## bus
| name | vn_kv | type | zone | in_service
0 | bus_LV_4324-23_0_4_node_0 | 0.4 | n |  | TRUE
1 | bus_LV_4324-23_0_4_node_1 | 0.4 | n |  | TRUE
2 | bus_LV_4324-23_0_4_node_2 | 0.4 | n |  | TRUE
3 | bus_LV_4324-23_0_4_node_3 | 0.4 | n |  | TRUE
4 | bus_LV_4324-23_0_4_node_4 | 0.4 | n |  | TRUE
5 | bus_LV_4324-23_0_4_node_7 | 0.4 | n |  | TRUE
6 | bus_LV_4324-23_0_4_node_9 | 0.4 | n |  | TRUE
7 | bus_LV_4324-23_0_4_node_5 | 0.4 | n |  | TRUE
8 | bus_LV_4324-23_0_4_node_6 | 0.4 | n |  | TRUE
9 | bus_LV_4324-23_0_4_node_8 | 0.4 | n |  | TRUE
10 | bus_LV_4324-23_0_4_node_45 | 0.4 | n |  | TRUE
11 | bus_LV_4324-23_0_4_node_20 | 0.4 | n |  | TRUE
12 | bus_LV_4324-23_0_4_node_63 | 0.4 | n |  | TRUE
13 | bus_LV_4324-23_0_4_node_57 | 0.4 | n |  | TRUE
14 | bus_LV_4324-23_0_4_node_44 | 0.4 | n |  | TRUE
15 | bus_LV_4324-23_0_4_node_22 | 0.4 | n |  | TRUE
16 | bus_LV_4324-23_0_4_node_62 | 0.4 | n |  | TRUE
17 | bus_LV_4324-23_0_4_node_10 | 0.4 | n |  | TRUE
18 | bus_LV_4324-23_0_4_node_11 | 0.4 | n |  | TRUE
19 | bus_LV_4324-23_0_4_node_12 | 0.4 | n |  | TRUE
20 | bus_LV_4324-23_0_4_node_13 | 0.4 | n |  | TRUE
21 | bus_LV_4324-23_0_4_node_25 | 0.4 | n |  | TRUE
22 | bus_LV_4324-23_0_4_node_60 | 0.4 | n |  | TRUE
23 | bus_LV_4324-23_0_4_node_90 | 0.4 | n |  | TRUE
24 | bus_LV_4324-23_0_4_node_27 | 0.4 | n |  | TRUE
25 | bus_LV_4324-23_0_4_node_23 | 0.4 | n |  | TRUE
26 | bus_LV_4324-23_0_4_node_58 | 0.4 | n |  | TRUE
27 | bus_LV_4324-23_0_4_node_89 | 0.4 | n |  | TRUE
28 | bus_LV_4324-23_0_4_node_14 | 0.4 | n |  | TRUE
29 | bus_LV_4324-23_0_4_node_15 | 0.4 | n |  | TRUE
30 | bus_LV_4324-23_0_4_node_17 | 0.4 | n |  | TRUE
31 | bus_LV_4324-23_0_4_node_74 | 0.4 | n |  | TRUE
32 | bus_LV_4324-23_0_4_node_91 | 0.4 | n |  | TRUE
33 | bus_LV_4324-23_0_4_node_78 | 0.4 | n |  | TRUE
34 | bus_LV_4324-23_0_4_node_73 | 0.4 | n |  | TRUE
35 | bus_LV_4324-23_0_4_node_77 | 0.4 | n |  | TRUE
36 | bus_LV_4324-23_0_4_node_18 | 0.4 | n |  | TRUE
37 | bus_LV_4324-23_0_4_node_19 | 0.4 | n |  | TRUE
38 | bus_LV_4324-23_0_4_node_21 | 0.4 | n |  | TRUE
39 | bus_LV_4324-23_0_4_node_51 | 0.4 | n |  | TRUE
40 | bus_LV_4324-23_0_4_node_55 | 0.4 | n |  | TRUE
41 | bus_LV_4324-23_0_4_node_49 | 0.4 | n |  | TRUE
42 | bus_LV_4324-23_0_4_node_65 | 0.4 | n |  | TRUE
43 | bus_LV_4324-23_0_4_node_72 | 0.4 | n |  | TRUE
44 | bus_LV_4324-23_0_4_node_71 | 0.4 | n |  | TRUE
45 | bus_LV_4324-23_0_4_node_68 | 0.4 | n |  | TRUE
46 | bus_LV_4324-23_0_4_node_53 | 0.4 | n |  | TRUE
47 | bus_LV_4324-23_0_4_node_54 | 0.4 | n |  | TRUE
48 | bus_LV_4324-23_0_4_node_52 | 0.4 | n |  | TRUE
49 | bus_LV_4324-23_0_4_node_47 | 0.4 | n |  | TRUE
50 | bus_LV_4324-23_0_4_node_24 | 0.4 | n |  | TRUE
51 | bus_LV_4324-23_0_4_node_26 | 0.4 | n |  | TRUE
52 | bus_LV_4324-23_0_4_node_46 | 0.4 | n |  | TRUE
53 | bus_LV_4324-23_0_4_node_64 | 0.4 | n |  | TRUE
54 | bus_LV_4324-23_0_4_node_28 | 0.4 | n |  | TRUE
55 | bus_LV_4324-23_0_4_node_29 | 0.4 | n |  | TRUE
56 | bus_LV_4324-23_0_4_node_31 | 0.4 | n |  | TRUE
57 | bus_LV_4324-23_0_4_node_32 | 0.4 | n |  | TRUE
58 | bus_LV_4324-23_0_4_node_43 | 0.4 | n |  | TRUE
59 | bus_LV_4324-23_0_4_node_41 | 0.4 | n |  | TRUE
60 | bus_LV_4324-23_0_4_node_34 | 0.4 | n |  | TRUE
61 | bus_LV_4324-23_0_4_node_35 | 0.4 | n |  | TRUE
62 | bus_LV_4324-23_0_4_node_36 | 0.4 | n |  | TRUE
63 | bus_LV_4324-23_0_4_node_37 | 0.4 | n |  | TRUE
64 | bus_LV_4324-23_0_4_node_38 | 0.4 | n |  | TRUE
65 | bus_LV_4324-23_0_4_node_39 | 0.4 | n |  | TRUE
66 | bus_LV_4324-23_0_4_node_40 | 0.4 | n |  | TRUE
67 | bus_LV_4324-23_0_4_node_42 | 0.4 | n |  | TRUE
68 | bus_LV_4324-23_0_4_node_56 | 0.4 | n |  | TRUE
69 | bus_LV_4324-23_0_4_node_48 | 0.4 | n |  | TRUE
70 | bus_LV_4324-23_0_4_node_50 | 0.4 | n |  | TRUE
71 | bus_LV_4324-23_0_4_node_70 | 0.4 | n |  | TRUE
72 | bus_LV_4324-23_0_4_node_66 | 0.4 | n |  | TRUE
73 | bus_LV_4324-23_0_4_node_59 | 0.4 | n |  | TRUE
74 | bus_LV_4324-23_0_4_node_61 | 0.4 | n |  | TRUE
75 | bus_LV_4324-23_0_4_node_67 | 0.4 | n |  | TRUE
76 | bus_LV_4324-23_0_4_node_69 | 0.4 | n |  | TRUE
77 | bus_LV_4324-23_0_4_node_79 | 0.4 | n |  | TRUE
78 | bus_LV_4324-23_0_4_node_75 | 0.4 | n |  | TRUE
79 | bus_LV_4324-23_0_4_node_76 | 0.4 | n |  | TRUE
80 | bus_LV_4324-23_0_4_node_80 | 0.4 | n |  | TRUE
81 | bus_LV_4324-23_0_4_node_81 | 0.4 | n |  | TRUE
82 | bus_LV_4324-23_0_4_node_82 | 0.4 | n |  | TRUE
83 | bus_LV_4324-23_0_4_node_83 | 0.4 | n |  | TRUE
84 | bus_LV_4324-23_0_4_node_84 | 0.4 | n |  | TRUE
85 | bus_LV_4324-23_0_4_node_85 | 0.4 | n |  | TRUE
86 | bus_LV_4324-23_0_4_node_86 | 0.4 | n |  | TRUE
87 | bus_LV_4324-23_0_4_node_88 | 0.4 | n |  | TRUE
88 | bus_MV_425_1_node_211 | 20 | n |  | TRUE

## load
| name | bus | p_mw | q_mvar | const_z_percent | const_i_percent | sn_mva | scaling | in_service | type
0 | LV_4324-23_0_4_load_0 | 0 | 0.013161 | 0.0032984 | 0 | 0 |  | 1 | TRUE | wye
1 | LV_4324-23_0_4_load_1 | 1 | 0.0025014 | 0.00062692 | 0 | 0 |  | 1 | TRUE | wye
2 | LV_4324-23_0_4_load_2 | 2 | 0.0017716 | 0.000444 | 0 | 0 |  | 1 | TRUE | wye
3 | LV_4324-23_0_4_load_3 | 3 | 0.010493 | 0.0026298 | 0 | 0 |  | 1 | TRUE | wye
4 | LV_4324-23_0_4_load_4 | 4 | 0.00077522 | 0.00019429 | 0 | 0 |  | 1 | TRUE | wye
5 | LV_4324-23_0_4_load_5 | 7 | 0.0020843 | 0.00052238 | 0 | 0 |  | 1 | TRUE | wye
6 | LV_4324-23_0_4_load_6 | 8 | 0.00085317 | 0.00021383 | 0 | 0 |  | 1 | TRUE | wye
7 | LV_4324-23_0_4_load_8 | 9 | 0.0013432 | 0.00033663 | 0 | 0 |  | 1 | TRUE | wye
8 | LV_4324-23_0_4_load_63 | 12 | 0.0022196 | 0.00055628 | 0 | 0 |  | 1 | TRUE | wye
9 | LV_4324-23_0_4_load_57 | 13 | 0.0013705 | 0.00034348 | 0 | 0 |  | 1 | TRUE | wye
10 | LV_4324-23_0_4_load_44 | 14 | 0.0014544 | 0.00036452 | 0 | 0 |  | 1 | TRUE | wye
11 | LV_4324-23_0_4_load_22 | 15 | 0.0013101 | 0.00032835 | 0 | 0 |  | 1 | TRUE | wye
12 | LV_4324-23_0_4_load_62 | 16 | 0.0029699 | 0.00074434 | 0 | 0 |  | 1 | TRUE | wye
13 | LV_4324-23_0_4_load_10 | 17 | 0.00068015 | 0.00017046 | 0 | 0 |  | 1 | TRUE | wye
14 | LV_4324-23_0_4_load_12 | 19 | 0.0042987 | 0.0010774 | 0 | 0 |  | 1 | TRUE | wye
15 | LV_4324-23_0_4_load_60 | 22 | 0.0024807 | 0.00062172 | 0 | 0 |  | 1 | TRUE | wye
16 | LV_4324-23_0_4_load_90 | 23 | 0.00067408 | 0.00016894 | 0 | 0 |  | 1 | TRUE | wye
17 | LV_4324-23_0_4_load_27 | 24 | 0.0024063 | 0.00060309 | 0 | 0 |  | 1 | TRUE | wye
18 | LV_4324-23_0_4_load_23 | 25 | 0.0025984 | 0.00065121 | 0 | 0 |  | 1 | TRUE | wye
19 | LV_4324-23_0_4_load_58 | 26 | 0.0058294 | 0.001461 | 0 | 0 |  | 1 | TRUE | wye
20 | LV_4324-23_0_4_load_14 | 28 | 0.001279 | 0.00032055 | 0 | 0 |  | 1 | TRUE | wye
21 | LV_4324-23_0_4_load_15 | 29 | 0.0017278 | 0.00043303 | 0 | 0 |  | 1 | TRUE | wye
22 | LV_4324-23_0_4_load_78 | 33 | 0.0028903 | 0.00072437 | 0 | 0 |  | 1 | TRUE | wye
23 | LV_4324-23_0_4_load_77 | 35 | 0.0020125 | 0.00050439 | 0 | 0 |  | 1 | TRUE | wye
24 | LV_4324-23_0_4_load_18 | 36 | 0.0030894 | 0.00077426 | 0 | 0 |  | 1 | TRUE | wye
25 | LV_4324-23_0_4_load_19 | 37 | 0.0030504 | 0.0007645 | 0 | 0 |  | 1 | TRUE | wye
26 | LV_4324-23_0_4_load_51 | 39 | 0.001095 | 0.00027443 | 0 | 0 |  | 1 | TRUE | wye
27 | LV_4324-23_0_4_load_71 | 44 | 0.0010966 | 0.00027482 | 0 | 0 |  | 1 | TRUE | wye
28 | LV_4324-23_0_4_load_54 | 47 | 0.0019587 | 0.0004909 | 0 | 0 |  | 1 | TRUE | wye
29 | LV_4324-23_0_4_load_52 | 48 | 0.0037159 | 0.00093129 | 0 | 0 |  | 1 | TRUE | wye
30 | LV_4324-23_0_4_load_47 | 49 | 0.0025112 | 0.00062936 | 0 | 0 |  | 1 | TRUE | wye
31 | LV_4324-23_0_4_load_24 | 50 | 0.00089071 | 0.00022323 | 0 | 0 |  | 1 | TRUE | wye
32 | LV_4324-23_0_4_load_26 | 51 | 0.0016878 | 0.00042299 | 0 | 0 |  | 1 | TRUE | wye
33 | LV_4324-23_0_4_load_46 | 52 | 0.0032545 | 0.00081566 | 0 | 0 |  | 1 | TRUE | wye
34 | LV_4324-23_0_4_load_64 | 53 | 0.0025209 | 0.0006318 | 0 | 0 |  | 1 | TRUE | wye
35 | LV_4324-23_0_4_load_28 | 54 | 0.0012478 | 0.00031273 | 0 | 0 |  | 1 | TRUE | wye
36 | LV_4324-23_0_4_load_31 | 56 | 0.0009118 | 0.00022852 | 0 | 0 |  | 1 | TRUE | wye
37 | LV_4324-23_0_4_load_32 | 57 | 0.00058681 | 0.00014707 | 0 | 0 |  | 1 | TRUE | wye
38 | LV_4324-23_0_4_load_43 | 58 | 0.00079123 | 0.0001983 | 0 | 0 |  | 1 | TRUE | wye
39 | LV_4324-23_0_4_load_41 | 59 | 0.00090013 | 0.00022559 | 0 | 0 |  | 1 | TRUE | wye
40 | LV_4324-23_0_4_load_34 | 60 | 0.0011184 | 0.0002803 | 0 | 0 |  | 1 | TRUE | wye
41 | LV_4324-23_0_4_load_35 | 61 | 0.00090628 | 0.00022714 | 0 | 0 |  | 1 | TRUE | wye
42 | LV_4324-23_0_4_load_37 | 63 | 0.002101 | 0.00052655 | 0 | 0 |  | 1 | TRUE | wye
43 | LV_4324-23_0_4_load_38 | 64 | 0.0040652 | 0.0010188 | 0 | 0 |  | 1 | TRUE | wye
44 | LV_4324-23_0_4_load_40 | 66 | 0.005913 | 0.0014819 | 0 | 0 |  | 1 | TRUE | wye
45 | LV_4324-23_0_4_load_42 | 67 | 0.0016673 | 0.00041787 | 0 | 0 |  | 1 | TRUE | wye
46 | LV_4324-23_0_4_load_56 | 68 | 0.00048317 | 0.00012109 | 0 | 0 |  | 1 | TRUE | wye
47 | LV_4324-23_0_4_load_48 | 69 | 0.0011649 | 0.00029194 | 0 | 0 |  | 1 | TRUE | wye
48 | LV_4324-23_0_4_load_50 | 70 | 0.0037671 | 0.00094413 | 0 | 0 |  | 1 | TRUE | wye
49 | LV_4324-23_0_4_load_70 | 71 | 0.0015613 | 0.00039131 | 0 | 0 |  | 1 | TRUE | wye
50 | LV_4324-23_0_4_load_66 | 72 | 0.0034273 | 0.00085897 | 0 | 0 |  | 1 | TRUE | wye
51 | LV_4324-23_0_4_load_59 | 73 | 0.0043209 | 0.0010829 | 0 | 0 |  | 1 | TRUE | wye
52 | LV_4324-23_0_4_load_61 | 74 | 0.0024407 | 0.00061169 | 0 | 0 |  | 1 | TRUE | wye
53 | LV_4324-23_0_4_load_67 | 75 | 0.0025652 | 0.0006429 | 0 | 0 |  | 1 | TRUE | wye
54 | LV_4324-23_0_4_load_69 | 76 | 0.0015533 | 0.00038928 | 0 | 0 |  | 1 | TRUE | wye
55 | LV_4324-23_0_4_load_75 | 78 | 0.0021385 | 0.00053596 | 0 | 0 |  | 1 | TRUE | wye
56 | LV_4324-23_0_4_load_76 | 79 | 0.0035309 | 0.00088494 | 0 | 0 |  | 1 | TRUE | wye
57 | LV_4324-23_0_4_load_80 | 80 | 0.0040978 | 0.001027 | 0 | 0 |  | 1 | TRUE | wye
58 | LV_4324-23_0_4_load_81 | 81 | 0.0017786 | 0.00044577 | 0 | 0 |  | 1 | TRUE | wye
59 | LV_4324-23_0_4_load_82 | 82 | 0.00090487 | 0.00022678 | 0 | 0 |  | 1 | TRUE | wye
60 | LV_4324-23_0_4_load_83 | 83 | 0.0014651 | 0.00036719 | 0 | 0 |  | 1 | TRUE | wye
61 | LV_4324-23_0_4_load_84 | 84 | 0.0016796 | 0.00042095 | 0 | 0 |  | 1 | TRUE | wye
62 | LV_4324-23_0_4_load_86 | 86 | 0.0020133 | 0.00050458 | 0 | 0 |  | 1 | TRUE | wye
63 | LV_4324-23_0_4_load_88 | 87 | 0.0014827 | 0.00037159 | 0 | 0 |  | 1 | TRUE | wye

## ext_grid
| name | bus | vm_pu | va_degree | slack_weight | in_service
0 |  | 38 | 1 | 0 | 1 | TRUE

## line
| name | std_type | from_bus | to_bus | length_km | r_ohm_per_km | x_ohm_per_km | c_nf_per_km | g_us_per_km | max_i_ka | df | parallel | type | in_service
0 | LV_4324-23_0_4_line_0 | NAYY 4x150 SE | 0 | 1 | 0.0079652 | 0.208 | 0.08 | 261 | 0 | 0.27 | 1 | 1 | cs | TRUE
1 | LV_4324-23_0_4_line_1 | NAYY 4x150 SE | 0 | 2 | 0.041414 | 0.208 | 0.08 | 261 | 0 | 0.27 | 1 | 1 | cs | TRUE
2 | LV_4324-23_0_4_line_2 | NAYY 4x150 SE | 1 | 3 | 0.013402 | 0.208 | 0.08 | 261 | 0 | 0.27 | 1 | 1 | cs | TRUE
3 | LV_4324-23_0_4_line_3 | NAYY 4x150 SE | 2 | 4 | 0.035171 | 0.208 | 0.08 | 261 | 0 | 0.27 | 1 | 1 | cs | TRUE
4 | LV_4324-23_0_4_line_4 | NAYY 4x150 SE | 4 | 5 | 0.022301 | 0.208 | 0.08 | 261 | 0 | 0.27 | 1 | 1 | cs | TRUE
5 | LV_4324-23_0_4_line_5 | NAYY 4x150 SE | 5 | 6 | 0.004147 | 0.208 | 0.08 | 261 | 0 | 0.27 | 1 | 1 | cs | TRUE
6 | LV_4324-23_0_4_line_6 | NAYY 4x150 SE | 5 | 7 | 0.010227 | 0.208 | 0.08 | 261 | 0 | 0.27 | 1 | 1 | cs | TRUE
7 | LV_4324-23_0_4_line_7 | NAYY 4x150 SE | 6 | 11 | 0.005474 | 0.208 | 0.08 | 261 | 0 | 0.27 | 1 | 1 | cs | TRUE
8 | LV_4324-23_0_4_line_8 | NAYY 4x150 SE | 6 | 12 | 0.025542 | 0.208 | 0.08 | 261 | 0 | 0.27 | 1 | 1 | cs | TRUE
9 | LV_4324-23_0_4_line_9 | NAYY 4x150 SE | 7 | 8 | 0.014093 | 0.208 | 0.08 | 261 | 0 | 0.27 | 1 | 1 | cs | TRUE
10 | LV_4324-23_0_4_line_10 | NAYY 4x150 SE | 8 | 9 | 0.0036316 | 0.208 | 0.08 | 261 | 0 | 0.27 | 1 | 1 | cs | TRUE
11 | LV_4324-23_0_4_line_11 | NAYY 4x150 SE | 9 | 10 | 0.013612 | 0.208 | 0.08 | 261 | 0 | 0.27 | 1 | 1 | cs | TRUE
12 | LV_4324-23_0_4_line_12 | NAYY 4x150 SE | 10 | 13 | 0.038098 | 0.208 | 0.08 | 261 | 0 | 0.27 | 1 | 1 | cs | TRUE
13 | LV_4324-23_0_4_line_13 | NAYY 4x150 SE | 10 | 14 | 0.003594 | 0.208 | 0.08 | 261 | 0 | 0.27 | 1 | 1 | cs | TRUE
14 | LV_4324-23_0_4_line_14 | NAYY 4x150 SE | 11 | 15 | 0.01121 | 0.208 | 0.08 | 261 | 0 | 0.27 | 1 | 1 | cs | TRUE
15 | LV_4324-23_0_4_line_15 | NAYY 4x150 SE | 12 | 16 | 0.001658 | 0.208 | 0.08 | 261 | 0 | 0.27 | 1 | 1 | cs | TRUE
16 | LV_4324-23_0_4_line_16 | NAYY 4x150 SE | 13 | 68 | 0.028937 | 0.208 | 0.08 | 261 | 0 | 0.27 | 1 | 1 | cs | TRUE
17 | LV_4324-23_0_4_line_17 | NAYY 4x150 SE | 14 | 67 | 0.011585 | 0.208 | 0.08 | 261 | 0 | 0.27 | 1 | 1 | cs | TRUE
18 | LV_4324-23_0_4_line_18 | NAYY 4x150 SE | 15 | 41 | 0.01714 | 0.208 | 0.08 | 261 | 0 | 0.27 | 1 | 1 | cs | TRUE
19 | LV_4324-23_0_4_line_19 | NAYY 4x150 SE | 16 | 74 | 0.012952 | 0.208 | 0.08 | 261 | 0 | 0.27 | 1 | 1 | cs | TRUE
20 | LV_4324-23_0_4_line_20 | NAYY 4x150 SE | 17 | 18 | 0.012813 | 0.208 | 0.08 | 261 | 0 | 0.27 | 1 | 1 | cs | TRUE
21 | LV_4324-23_0_4_line_21 | NAYY 4x150 SE | 18 | 19 | 0.003871 | 0.208 | 0.08 | 261 | 0 | 0.27 | 1 | 1 | cs | TRUE
22 | LV_4324-23_0_4_line_22 | NAYY 4x150 SE | 18 | 20 | 0.006743 | 0.208 | 0.08 | 261 | 0 | 0.27 | 1 | 1 | cs | TRUE
23 | LV_4324-23_0_4_line_23 | NAYY 4x150 SE | 19 | 21 | 0.034176 | 0.208 | 0.08 | 261 | 0 | 0.27 | 1 | 1 | cs | TRUE
24 | LV_4324-23_0_4_line_24 | NAYY 4x150 SE | 20 | 22 | 0.023283 | 0.208 | 0.08 | 261 | 0 | 0.27 | 1 | 1 | cs | TRUE
25 | LV_4324-23_0_4_line_25 | NAYY 4x150 SE | 20 | 23 | 0.018344 | 0.208 | 0.08 | 261 | 0 | 0.27 | 1 | 1 | cs | TRUE
26 | LV_4324-23_0_4_line_26 | NAYY 4x150 SE | 21 | 24 | 0.0148 | 0.208 | 0.08 | 261 | 0 | 0.27 | 1 | 1 | cs | TRUE
27 | LV_4324-23_0_4_line_27 | NAYY 4x150 SE | 21 | 25 | 0.023378 | 0.208 | 0.08 | 261 | 0 | 0.27 | 1 | 1 | cs | TRUE
28 | LV_4324-23_0_4_line_28 | NAYY 4x150 SE | 22 | 26 | 0.014712 | 0.208 | 0.08 | 261 | 0 | 0.27 | 1 | 1 | cs | TRUE
29 | LV_4324-23_0_4_line_29 | NAYY 4x150 SE | 23 | 27 | 0.058748 | 0.208 | 0.08 | 261 | 0 | 0.27 | 1 | 1 | cs | TRUE
30 | LV_4324-23_0_4_line_30 | NAYY 4x150 SE | 25 | 50 | 0.017457 | 0.208 | 0.08 | 261 | 0 | 0.27 | 1 | 1 | cs | TRUE
31 | LV_4324-23_0_4_line_31 | NAYY 4x150 SE | 26 | 73 | 0.0096545 | 0.208 | 0.08 | 261 | 0 | 0.27 | 1 | 1 | cs | TRUE
32 | LV_4324-23_0_4_line_32 | NAYY 4x150 SE | 27 | 62 | 0.026903 | 0.208 | 0.08 | 261 | 0 | 0.27 | 1 | 1 | cs | TRUE
33 | LV_4324-23_0_4_line_33 | NAYY 4x150 SE | 28 | 29 | 0.01052 | 0.208 | 0.08 | 261 | 0 | 0.27 | 1 | 1 | cs | TRUE
34 | LV_4324-23_0_4_line_34 | NAYY 4x150 SE | 29 | 30 | 0.032878 | 0.208 | 0.08 | 261 | 0 | 0.27 | 1 | 1 | cs | TRUE
35 | LV_4324-23_0_4_line_35 | NAYY 4x150 SE | 30 | 31 | 0.060996 | 0.208 | 0.08 | 261 | 0 | 0.27 | 1 | 1 | cs | TRUE
36 | LV_4324-23_0_4_line_36 | NAYY 4x150 SE | 30 | 32 | 0.037189 | 0.208 | 0.08 | 261 | 0 | 0.27 | 1 | 1 | cs | TRUE
37 | LV_4324-23_0_4_line_37 | NAYY 4x150 SE | 31 | 33 | 0.023926 | 0.208 | 0.08 | 261 | 0 | 0.27 | 1 | 1 | cs | TRUE
38 | LV_4324-23_0_4_line_38 | NAYY 4x150 SE | 31 | 34 | 0.022316 | 0.208 | 0.08 | 261 | 0 | 0.27 | 1 | 1 | cs | TRUE
39 | LV_4324-23_0_4_line_39 | NAYY 4x150 SE | 32 | 35 | 0.052406 | 0.208 | 0.08 | 261 | 0 | 0.27 | 1 | 1 | cs | TRUE
40 | LV_4324-23_0_4_line_40 | NAYY 4x150 SE | 33 | 77 | 0.015586 | 0.208 | 0.08 | 261 | 0 | 0.27 | 1 | 1 | cs | TRUE
41 | LV_4324-23_0_4_line_41 | NAYY 4x150 SE | 34 | 71 | 0.029273 | 0.208 | 0.08 | 261 | 0 | 0.27 | 1 | 1 | cs | TRUE
42 | LV_4324-23_0_4_line_42 | NAYY 4x150 SE | 35 | 79 | 0.016016 | 0.208 | 0.08 | 261 | 0 | 0.27 | 1 | 1 | cs | TRUE
43 | LV_4324-23_0_4_line_43 | NAYY 4x150 SE | 36 | 37 | 0.015126 | 0.208 | 0.08 | 261 | 0 | 0.27 | 1 | 1 | cs | TRUE
44 | LV_4324-23_0_4_line_44 | NAYY 4x150 SE | 37 | 38 | 0.026079 | 0.208 | 0.08 | 261 | 0 | 0.27 | 1 | 1 | cs | TRUE
45 | LV_4324-23_0_4_line_45 | NAYY 4x150 SE | 38 | 39 | 0.01141 | 0.208 | 0.08 | 261 | 0 | 0.27 | 1 | 2 | cs | TRUE
46 | LV_4324-23_0_4_line_46 | NAYY 4x150 SE | 38 | 40 | 0.038818 | 0.208 | 0.08 | 261 | 0 | 0.27 | 1 | 1 | cs | TRUE
47 | LV_4324-23_0_4_line_47 | NAYY 4x150 SE | 39 | 41 | 0.011062 | 0.208 | 0.08 | 261 | 0 | 0.27 | 1 | 2 | cs | TRUE
48 | LV_4324-23_0_4_line_48 | NAYY 4x150 SE | 40 | 45 | 0.019144 | 0.208 | 0.08 | 261 | 0 | 0.27 | 1 | 1 | cs | TRUE
49 | LV_4324-23_0_4_line_49 | NAYY 4x150 SE | 41 | 49 | 0.022842 | 0.208 | 0.08 | 261 | 0 | 0.27 | 1 | 1 | cs | TRUE
50 | LV_4324-23_0_4_line_50 | NAYY 4x150 SE | 42 | 43 | 0.018633 | 0.208 | 0.08 | 261 | 0 | 0.27 | 1 | 1 | cs | TRUE
51 | LV_4324-23_0_4_line_51 | NAYY 4x150 SE | 42 | 44 | 0.010746 | 0.208 | 0.08 | 261 | 0 | 0.27 | 1 | 1 | cs | TRUE
52 | LV_4324-23_0_4_line_52 | NAYY 4x150 SE | 43 | 47 | 0.016727 | 0.208 | 0.08 | 261 | 0 | 0.27 | 1 | 1 | cs | TRUE
53 | LV_4324-23_0_4_line_53 | NAYY 4x150 SE | 44 | 70 | 0.0029928 | 0.208 | 0.08 | 261 | 0 | 0.27 | 1 | 1 | cs | TRUE
54 | LV_4324-23_0_4_line_54 | NAYY 4x150 SE | 45 | 71 | 0.0052428 | 0.208 | 0.08 | 261 | 0 | 0.27 | 1 | 1 | cs | TRUE
55 | LV_4324-23_0_4_line_55 | NAYY 4x150 SE | 45 | 72 | 0.024044 | 0.208 | 0.08 | 261 | 0 | 0.27 | 1 | 1 | cs | TRUE
56 | LV_4324-23_0_4_line_56 | NAYY 4x150 SE | 46 | 47 | 0.017016 | 0.208 | 0.08 | 261 | 0 | 0.27 | 1 | 1 | cs | TRUE
57 | LV_4324-23_0_4_line_57 | NAYY 4x150 SE | 46 | 48 | 0.0029743 | 0.208 | 0.08 | 261 | 0 | 0.27 | 1 | 1 | cs | TRUE
58 | LV_4324-23_0_4_line_58 | NAYY 4x150 SE | 48 | 66 | 0.016856 | 0.208 | 0.08 | 261 | 0 | 0.27 | 1 | 1 | cs | TRUE
59 | LV_4324-23_0_4_line_59 | NAYY 4x150 SE | 49 | 69 | 0.025466 | 0.208 | 0.08 | 261 | 0 | 0.27 | 1 | 1 | cs | TRUE
60 | LV_4324-23_0_4_line_60 | NAYY 4x150 SE | 50 | 51 | 0.0050195 | 0.208 | 0.08 | 261 | 0 | 0.27 | 1 | 1 | cs | TRUE
61 | LV_4324-23_0_4_line_61 | NAYY 4x150 SE | 51 | 52 | 7.4552e-05 | 0.208 | 0.08 | 261 | 0 | 0.27 | 1 | 1 | cs | TRUE
62 | LV_4324-23_0_4_line_62 | NAYY 4x150 SE | 52 | 53 | 0.012368 | 0.208 | 0.08 | 261 | 0 | 0.27 | 1 | 1 | cs | TRUE
63 | LV_4324-23_0_4_line_63 | NAYY 4x150 SE | 54 | 55 | 0.074394 | 0.208 | 0.08 | 261 | 0 | 0.27 | 1 | 1 | cs | TRUE
64 | LV_4324-23_0_4_line_64 | NAYY 4x150 SE | 55 | 56 | 0.05599 | 0.208 | 0.08 | 261 | 0 | 0.27 | 1 | 1 | cs | TRUE
65 | LV_4324-23_0_4_line_65 | NAYY 4x150 SE | 55 | 57 | 0.03561 | 0.208 | 0.08 | 261 | 0 | 0.27 | 1 | 1 | cs | TRUE
66 | LV_4324-23_0_4_line_66 | NAYY 4x150 SE | 56 | 58 | 0.013254 | 0.208 | 0.08 | 261 | 0 | 0.27 | 1 | 1 | cs | TRUE
67 | LV_4324-23_0_4_line_67 | NAYY 4x150 SE | 58 | 59 | 0.03264 | 0.208 | 0.08 | 261 | 0 | 0.27 | 1 | 1 | cs | TRUE
68 | LV_4324-23_0_4_line_68 | NAYY 4x150 SE | 59 | 67 | 0.01254 | 0.208 | 0.08 | 261 | 0 | 0.27 | 1 | 1 | cs | TRUE
69 | LV_4324-23_0_4_line_69 | NAYY 4x150 SE | 60 | 61 | 0.014704 | 0.208 | 0.08 | 261 | 0 | 0.27 | 1 | 1 | cs | TRUE
70 | LV_4324-23_0_4_line_70 | NAYY 4x150 SE | 61 | 62 | 0.036326 | 0.208 | 0.08 | 261 | 0 | 0.27 | 1 | 1 | cs | TRUE
71 | LV_4324-23_0_4_line_71 | NAYY 4x150 SE | 63 | 64 | 0.025246 | 0.208 | 0.08 | 261 | 0 | 0.27 | 1 | 1 | cs | TRUE
72 | LV_4324-23_0_4_line_72 | NAYY 4x150 SE | 63 | 65 | 0.01419 | 0.208 | 0.08 | 261 | 0 | 0.27 | 1 | 1 | cs | TRUE
73 | LV_4324-23_0_4_line_73 | NAYY 4x150 SE | 65 | 66 | 0.016042 | 0.208 | 0.08 | 261 | 0 | 0.27 | 1 | 1 | cs | TRUE
74 | LV_4324-23_0_4_line_74 | NAYY 4x150 SE | 69 | 70 | 0.0081666 | 0.208 | 0.08 | 261 | 0 | 0.27 | 1 | 1 | cs | TRUE
75 | LV_4324-23_0_4_line_75 | NAYY 4x150 SE | 72 | 75 | 0.02119 | 0.208 | 0.08 | 261 | 0 | 0.27 | 1 | 1 | cs | TRUE
76 | LV_4324-23_0_4_line_76 | NAYY 4x150 SE | 73 | 74 | 0.0031137 | 0.208 | 0.08 | 261 | 0 | 0.27 | 1 | 1 | cs | TRUE
77 | LV_4324-23_0_4_line_77 | NAYY 4x150 SE | 75 | 76 | 0.012519 | 0.208 | 0.08 | 261 | 0 | 0.27 | 1 | 1 | cs | TRUE
78 | LV_4324-23_0_4_line_78 | NAYY 4x150 SE | 77 | 80 | 0.016787 | 0.208 | 0.08 | 261 | 0 | 0.27 | 1 | 1 | cs | TRUE
79 | LV_4324-23_0_4_line_79 | NAYY 4x150 SE | 77 | 81 | 0.012289 | 0.208 | 0.08 | 261 | 0 | 0.27 | 1 | 1 | cs | TRUE
80 | LV_4324-23_0_4_line_80 | NAYY 4x150 SE | 77 | 82 | 0.014937 | 0.208 | 0.08 | 261 | 0 | 0.27 | 1 | 1 | cs | TRUE
81 | LV_4324-23_0_4_line_81 | NAYY 4x150 SE | 78 | 79 | 0.01457 | 0.208 | 0.08 | 261 | 0 | 0.27 | 1 | 1 | cs | TRUE
82 | LV_4324-23_0_4_line_82 | NAYY 4x150 SE | 80 | 83 | 0.0085706 | 0.208 | 0.08 | 261 | 0 | 0.27 | 1 | 1 | cs | TRUE
83 | LV_4324-23_0_4_line_83 | NAYY 4x150 SE | 82 | 84 | 0.023224 | 0.208 | 0.08 | 261 | 0 | 0.27 | 1 | 1 | cs | TRUE
84 | LV_4324-23_0_4_line_84 | NAYY 4x150 SE | 84 | 85 | 0.0029443 | 0.208 | 0.08 | 261 | 0 | 0.27 | 1 | 1 | cs | TRUE
85 | LV_4324-23_0_4_line_85 | NAYY 4x150 SE | 85 | 86 | 0.017917 | 0.208 | 0.08 | 261 | 0 | 0.27 | 1 | 1 | cs | TRUE
86 | LV_4324-23_0_4_line_86 | NAYY 4x150 SE | 86 | 87 | 0.019722 | 0.208 | 0.08 | 261 | 0 | 0.27 | 1 | 1 | cs | TRUE

## trafo
| name | std_type | hv_bus | lv_bus | sn_mva | vn_hv_kv | vn_lv_kv | vk_percent | vkr_percent | pfe_kw | i0_percent | shift_degree | tap_side | tap_neutral | tap_min | tap_max | tap_step_percent | tap_step_degree | tap_pos | tap_phase_shifter | parallel | df | in_service
0 | LV_4324-23_0_4_trafo_21 | 0.25 MVA 20/0.4 kV | 88 | 38 | 0.25 | 20 | 0.4 | 6 | 1.44 | 0.8 | 0.32 | 150 | hv | 0 | -2 | 2 | 2.5 | 0 | 0 | FALSE | 1 | 1 | TRUE

## line_geodata
| x0 | y0 | x1 | y1 | x2 | y2 | x3 | y3 | x4 | y4
0 | 2663263.2561 | 1272575.3601 | 2663265.0205 | 1272573.1209 | 2663268.1858 | 1272569.1038
1 | 2663237.4834 | 1272607.7757 | 2663244.7239 | 1272598.879 | 2663263.2561 | 1272575.3601
2 | 2663276.4804 | 1272558.5769 | 2663268.1858 | 1272569.1038
3 | 2663212.5103 | 1272632.0487 | 2663224.3677 | 1272623.8915 | 2663237.4834 | 1272607.7757
4 | 2663191.0851 | 1272638.2131 | 2663202.3756 | 1272635.2427 | 2663207.9669 | 1272633.5234 | 2663212.5103 | 1272632.0487 | 2663212.5103 | 1272632.0487
5 | 2663191.0851 | 1272638.2131 | 2663190.1733 | 1272634.1669
6 | 2663191.0851 | 1272638.2131 | 2663194.2009 | 1272647.9543
7 | 2663190.0364 | 1272628.6945 | 2663190.1733 | 1272634.1669
8 | 2663190.1733 | 1272634.1669 | 2663166.7432 | 1272644.3369
9 | 2663198.4943 | 1272661.3776 | 2663194.2009 | 1272647.9543
10 | 2663198.4943 | 1272661.3776 | 2663199.6007 | 1272664.8366
11 | 2663203.7474 | 1272677.8014 | 2663199.6007 | 1272664.8366
12 | 2663203.7474 | 1272677.8014 | 2663203.1651 | 1272691.4501 | 2663198.8989 | 1272715.5119 | 2663198.8989 | 1272715.5119
13 | 2663203.7474 | 1272677.8014 | 2663206.4719 | 1272680.1452
14 | 2663190.0364 | 1272628.6945 | 2663189.7708 | 1272617.4874
15 | 2663165.2223 | 1272644.9971 | 2663166.7432 | 1272644.3369
16 | 2663187.7832 | 1272742.229 | 2663198.8989 | 1272715.5119
17 | 2663206.4719 | 1272680.1452 | 2663215.2543 | 1272687.7008
18 | 2663189.9412 | 1272600.3494 | 2663189.7359 | 1272616.0148 | 2663189.7708 | 1272617.4874
19 | 2663165.2223 | 1272644.9971 | 2663153.3416 | 1272650.154
20 | 2663100.0264 | 1272650.5714 | 2663093.0363 | 1272661.3092
21 | 2663100.0264 | 1272650.5714 | 2663098.0212 | 1272647.2603
22 | 2663100.0264 | 1272650.5714 | 2663103.5902 | 1272656.3028
23 | 2663080.3768 | 1272617.992 | 2663085.9551 | 1272627.3365 | 2663098.0212 | 1272647.2603
24 | 2663103.5902 | 1272656.3028 | 2663126.8581 | 1272657.1298
25 | 2663103.5902 | 1272656.3028 | 2663106.9999 | 1272674.3269
26 | 2663080.3768 | 1272617.992 | 2663066.6068 | 1272623.417
27 | 2663080.3768 | 1272617.992 | 2663089.0137 | 1272612.7913 | 2663097.0694 | 1272608.4851 | 2663100.6327 | 1272606.3341
28 | 2663141.238 | 1272654.0221 | 2663126.8581 | 1272657.1298
29 | 2663110.196 | 1272732.0207 | 2663113.0409 | 1272724.0895 | 2663113.402 | 1272712.1285 | 2663111.933 | 1272700.4038 | 2663106.9999 | 1272674.3269
30 | 2663115.1993 | 1272596.8072 | 2663112.8522 | 1272598.9575 | 2663100.6327 | 1272606.3341
31 | 2663141.238 | 1272654.0221 | 2663147.5958 | 1272652.648 | 2663150.4853 | 1272651.3938
32 | 2663110.196 | 1272732.0207 | 2663116.9371 | 1272733.1937 | 2663136.5474 | 1272728.6108
33 | 2663199.8213 | 1272440.7906 | 2663192.232 | 1272448.0754
34 | 2663167.031 | 1272469.0808 | 2663181.1385 | 1272458.7237 | 2663192.232 | 1272448.0754
35 | 2663167.031 | 1272469.0808 | 2663147.9567 | 1272479.7184 | 2663113.6442 | 1272498.8665
36 | 2663167.031 | 1272469.0808 | 2663176.5954 | 1272472.1188 | 2663185.2684 | 1272472.7009 | 2663203.7176 | 1272470.5855
37 | 2663113.6442 | 1272498.8665 | 2663094.0777 | 1272512.6359
38 | 2663124.9075 | 1272518.1462 | 2663120.2275 | 1272510.5903 | 2663113.6442 | 1272498.8665
39 | 2663203.7176 | 1272470.5855 | 2663200.7931 | 1272474.6907 | 2663180.2448 | 1272492.329 | 2663162.4286 | 1272502.0292
40 | 2663081.3317 | 1272521.6056 | 2663094.0777 | 1272512.6359
41 | 2663124.9075 | 1272518.1462 | 2663126.2779 | 1272520.1068 | 2663130.3016 | 1272525.0314 | 2663138.1456 | 1272532.799 | 2663144.9228 | 1272539.4305
42 | 2663162.4286 | 1272502.0292 | 2663156.0291 | 1272505.5135 | 2663148.1817 | 1272509.3371
43 | 2663161.8112 | 1272592.0977 | 2663161.8112 | 1272592.0977 | 2663160.4044 | 1272595.6521 | 2663161.6274 | 1272599.4348 | 2663165.8551 | 1272605.4198
44 | 2663184.2005 | 1272578.7825 | 2663171.2576 | 1272585.7605 | 2663161.8112 | 1272592.0977
45 | 2663184.2005 | 1272578.7825 | 2663186.7551 | 1272583.936 | 2663187.8333 | 1272589.4902
46 | 2663161.3469 | 1272557.4772 | 2663170.3405 | 1272553.3924 | 2663176.4085 | 1272564.0655 | 2663179.5846 | 1272569.4703 | 2663184.2005 | 1272578.7825
47 | 2663189.9412 | 1272600.3494 | 2663187.8333 | 1272589.4902
48 | 2663148.6701 | 1272543.0972 | 2663155.7288 | 1272551.1455 | 2663161.3469 | 1272557.4772
49 | 2663189.9412 | 1272600.3494 | 2663210.218 | 1272600.2996 | 2663210.6322 | 1272597.7683
50 | 2663190.9758 | 1272538.1347 | 2663193.906 | 1272553.867 | 2663194.45 | 1272556.4415
51 | 2663194.45 | 1272556.4415 | 2663200.9288 | 1272565.0154
52 | 2663190.9758 | 1272538.1347 | 2663207.4972 | 1272535.5205
53 | 2663202.733 | 1272567.4032 | 2663200.9288 | 1272565.0154
54 | 2663148.6701 | 1272543.0972 | 2663144.9228 | 1272539.4305
55 | 2663148.6701 | 1272543.0972 | 2663131.3939 | 1272559.8205
56 | 2663224.2845 | 1272538.2801 | 2663215.2546 | 1272536.6155 | 2663207.4972 | 1272535.5205
57 | 2663224.2845 | 1272538.2801 | 2663227.0008 | 1272537.0683
58 | 2663227.0008 | 1272537.0683 | 2663237.5018 | 1272532.3837 | 2663242.0454 | 1272529.5456
59 | 2663210.6322 | 1272597.7683 | 2663212.8496 | 1272584.2154 | 2663211.2987 | 1272578.739 | 2663207.6564 | 1272573.9188
60 | 2663115.1993 | 1272596.8072 | 2663118.9003 | 1272593.4164
61 | 2663118.9553 | 1272593.366 | 2663118.9003 | 1272593.4164
62 | 2663118.9553 | 1272593.366 | 2663128.0747 | 1272585.0111
63 | 2663315.2879 | 1272743.0018 | 2663304.5293 | 1272760.2109 | 2663301.7019 | 1272764.3838 | 2663277.9027 | 1272807.2829
64 | 2663315.2879 | 1272743.0018 | 2663265.7117 | 1272716.9821
65 | 2663315.2879 | 1272743.0018 | 2663305.5877 | 1272744.966 | 2663283.3244 | 1272757.8297
66 | 2663265.7117 | 1272716.9821 | 2663253.9757 | 1272710.8225
67 | 2663225.6095 | 1272694.6829 | 2663249.1694 | 1272708.3 | 2663253.9757 | 1272710.8225
68 | 2663225.6095 | 1272694.6829 | 2663218.7858 | 1272690.7389 | 2663215.2543 | 1272687.7008
69 | 2663168.1951 | 1272711.6917 | 2663176.8976 | 1272723.5444
70 | 2663136.5474 | 1272728.6108 | 2663139.8713 | 1272726.5225 | 2663158.2112 | 1272714.1646 | 2663168.1951 | 1272711.6917 | 2663168.1951 | 1272711.6917
71 | 2663259.3293 | 1272508.2725 | 2663264.7234 | 1272502.6077 | 2663278.5075 | 1272491.9497
72 | 2663255.651 | 1272521.047 | 2663255.7932 | 1272511.986 | 2663259.3293 | 1272508.2725
73 | 2663255.651 | 1272521.047 | 2663242.0454 | 1272529.5456
74 | 2663202.733 | 1272567.4032 | 2663207.6564 | 1272573.9188
75 | 2663131.3939 | 1272559.8205 | 2663121.1519 | 1272569.7347 | 2663117.3467 | 1272571.1063 | 2663115.568 | 1272568.8273
76 | 2663150.4853 | 1272651.3938 | 2663153.3416 | 1272650.154
77 | 2663107.8656 | 1272558.9583 | 2663115.568 | 1272568.8273
78 | 2663081.3317 | 1272521.6056 | 2663084.2238 | 1272528.2638 | 2663089.7093 | 1272536.0538
79 | 2663081.3317 | 1272521.6056 | 2663071.3542 | 1272528.7791
80 | 2663081.3317 | 1272521.6056 | 2663077.6848 | 1272513.0823 | 2663076.1359 | 1272507.6317
81 | 2663135.0836 | 1272515.7191 | 2663148.1817 | 1272509.3371
82 | 2663089.7093 | 1272536.0538 | 2663094.6439 | 1272543.0614
83 | 2663076.1359 | 1272507.6317 | 2663075.8148 | 1272506.5017 | 2663070.8691 | 1272485.0145
84 | 2663070.2086 | 1272482.1452 | 2663070.8691 | 1272485.0145
85 | 2663070.2086 | 1272482.1452 | 2663068.2051 | 1272471.1598 | 2663068.1794 | 1272464.4099
86 | 2663068.1794 | 1272464.4099 | 2663069.4032 | 1272459.686 | 2663075.2994 | 1272446.065

## bus_geodata
| x | y | coords
0 | 2663263.2561 | 1272575.3601
1 | 2663268.1858 | 1272569.1038
2 | 2663237.4834 | 1272607.7757
3 | 2663276.4804 | 1272558.5769
4 | 2663212.5103 | 1272632.0487
5 | 2663191.0851 | 1272638.2131
6 | 2663190.1733 | 1272634.1669
7 | 2663194.2009 | 1272647.9543
8 | 2663198.4943 | 1272661.3776
9 | 2663199.6007 | 1272664.8366
10 | 2663203.7474 | 1272677.8014
11 | 2663190.0364 | 1272628.6945
12 | 2663166.7432 | 1272644.3369
13 | 2663198.8989 | 1272715.5119
14 | 2663206.4719 | 1272680.1452
15 | 2663189.7708 | 1272617.4874
16 | 2663165.2223 | 1272644.9971
17 | 2663093.0363 | 1272661.3092
18 | 2663100.0264 | 1272650.5714
19 | 2663098.0212 | 1272647.2603
20 | 2663103.5901 | 1272656.3028
21 | 2663080.3768 | 1272617.992
22 | 2663126.8581 | 1272657.1298
23 | 2663106.9999 | 1272674.3269
24 | 2663066.6068 | 1272623.417
25 | 2663100.6327 | 1272606.3341
26 | 2663141.238 | 1272654.0221
27 | 2663110.196 | 1272732.0207
28 | 2663199.8213 | 1272440.7906
29 | 2663192.232 | 1272448.0754
30 | 2663167.031 | 1272469.0808
31 | 2663113.6442 | 1272498.8665
32 | 2663203.7176 | 1272470.5855
33 | 2663094.0777 | 1272512.6359
34 | 2663124.9075 | 1272518.1462
35 | 2663162.4286 | 1272502.0292
36 | 2663165.8551 | 1272605.4198
37 | 2663161.8112 | 1272592.0977
38 | 2663184.2005 | 1272578.7824
39 | 2663187.8333 | 1272589.4902
40 | 2663161.3469 | 1272557.4772
41 | 2663189.9412 | 1272600.3494
42 | 2663194.45 | 1272556.4415
43 | 2663190.9758 | 1272538.1347
44 | 2663200.9288 | 1272565.0154
45 | 2663148.6701 | 1272543.0972
46 | 2663224.2845 | 1272538.2801
47 | 2663207.4972 | 1272535.5205
48 | 2663227.0008 | 1272537.0683
49 | 2663210.6322 | 1272597.7683
50 | 2663115.1993 | 1272596.8072
51 | 2663118.9003 | 1272593.4164
52 | 2663118.9553 | 1272593.366
53 | 2663128.0747 | 1272585.0111
54 | 2663277.9027 | 1272807.2829
55 | 2663315.2879 | 1272743.0018
56 | 2663265.7117 | 1272716.9821
57 | 2663283.3244 | 1272757.8297
58 | 2663253.9757 | 1272710.8225
59 | 2663225.6095 | 1272694.6829
60 | 2663176.8976 | 1272723.5444
61 | 2663168.1951 | 1272711.6917
62 | 2663136.5474 | 1272728.6108
63 | 2663259.3293 | 1272508.2725
64 | 2663278.5075 | 1272491.9497
65 | 2663255.651 | 1272521.047
66 | 2663242.0454 | 1272529.5456
67 | 2663215.2543 | 1272687.7008
68 | 2663187.7832 | 1272742.229
69 | 2663207.6564 | 1272573.9188
70 | 2663202.733 | 1272567.4032
71 | 2663144.9228 | 1272539.4305
72 | 2663131.3939 | 1272559.8205
73 | 2663150.4853 | 1272651.3938
74 | 2663153.3416 | 1272650.154
75 | 2663115.5681 | 1272568.8273
76 | 2663107.8656 | 1272558.9583
77 | 2663081.3317 | 1272521.6056
78 | 2663135.0836 | 1272515.7191
79 | 2663148.1817 | 1272509.3371
80 | 2663089.7093 | 1272536.0538
81 | 2663071.3542 | 1272528.7791
82 | 2663076.1359 | 1272507.6317
83 | 2663094.6439 | 1272543.0614
84 | 2663070.8691 | 1272485.0145
85 | 2663070.2086 | 1272482.1452
86 | 2663068.1794 | 1272464.4099
87 | 2663075.2994 | 1272446.065
88 | 2663176.4085 | 1272564.0655

## line_std_types
| c_nf_per_km | r_ohm_per_km | x_ohm_per_km | max_i_ka | type | q_mm2 | alpha | voltage_rating
NAYY 4x50 SE | 210 | 0.642 | 0.083 | 0.142 | cs | 50 | 0.00403 | LV
NAYY 4x120 SE | 264 | 0.225 | 0.08 | 0.242 | cs | 120 | 0.00403 | LV
NAYY 4x150 SE | 261 | 0.208 | 0.08 | 0.27 | cs | 150 | 0.00403 | LV
NA2XS2Y 1x95 RM/25 12/20 kV | 216 | 0.313 | 0.132 | 0.252 | cs | 95 | 0.00403 | MV
NA2XS2Y 1x185 RM/25 12/20 kV | 273 | 0.161 | 0.117 | 0.362 | cs | 185 | 0.00403 | MV
NA2XS2Y 1x240 RM/25 12/20 kV | 304 | 0.122 | 0.112 | 0.421 | cs | 240 | 0.00403 | MV
NA2XS2Y 1x95 RM/25 6/10 kV | 315 | 0.313 | 0.123 | 0.249 | cs | 95 | 0.00403 | MV
NA2XS2Y 1x185 RM/25 6/10 kV | 406 | 0.161 | 0.11 | 0.358 | cs | 185 | 0.00403 | MV
NA2XS2Y 1x240 RM/25 6/10 kV | 456 | 0.122 | 0.105 | 0.416 | cs | 240 | 0.00403 | MV
NA2XS2Y 1x150 RM/25 12/20 kV | 250 | 0.206 | 0.116 | 0.319 | cs | 150 | 0.00403 | MV
NA2XS2Y 1x120 RM/25 12/20 kV | 230 | 0.253 | 0.119 | 0.283 | cs | 120 | 0.00403 | MV
NA2XS2Y 1x70 RM/25 12/20 kV | 190 | 0.443 | 0.132 | 0.22 | cs | 70 | 0.00403 | MV
NA2XS2Y 1x150 RM/25 6/10 kV | 360 | 0.206 | 0.11 | 0.315 | cs | 150 | 0.00403 | MV
NA2XS2Y 1x120 RM/25 6/10 kV | 340 | 0.253 | 0.113 | 0.28 | cs | 120 | 0.00403 | MV
NA2XS2Y 1x70 RM/25 6/10 kV | 280 | 0.443 | 0.123 | 0.217 | cs | 70 | 0.00403 | MV
N2XS(FL)2Y 1x120 RM/35 64/110 kV | 112 | 0.153 | 0.166 | 0.366 | cs | 120 | 0.00393 | HV
N2XS(FL)2Y 1x185 RM/35 64/110 kV | 125 | 0.099 | 0.156 | 0.457 | cs | 185 | 0.00393 | HV
N2XS(FL)2Y 1x240 RM/35 64/110 kV | 135 | 0.075 | 0.149 | 0.526 | cs | 240 | 0.00393 | HV
N2XS(FL)2Y 1x300 RM/35 64/110 kV | 144 | 0.06 | 0.144 | 0.588 | cs | 300 | 0.00393 | HV
15-AL1/3-ST1A 0.4 | 11 | 1.8769 | 0.35 | 0.105 | ol | 16 | 0.00403 | LV
24-AL1/4-ST1A 0.4 | 11.25 | 1.2012 | 0.335 | 0.14 | ol | 24 | 0.00403 | LV
48-AL1/8-ST1A 0.4 | 12.2 | 0.5939 | 0.3 | 0.21 | ol | 48 | 0.00403 | LV
94-AL1/15-ST1A 0.4 | 13.2 | 0.306 | 0.29 | 0.35 | ol | 94 | 0.00403 | LV
34-AL1/6-ST1A 10.0 | 9.7 | 0.8342 | 0.36 | 0.17 | ol | 34 | 0.00403 | MV
48-AL1/8-ST1A 10.0 | 10.1 | 0.5939 | 0.35 | 0.21 | ol | 48 | 0.00403 | MV
70-AL1/11-ST1A 10.0 | 10.4 | 0.4132 | 0.339 | 0.29 | ol | 70 | 0.00403 | MV
94-AL1/15-ST1A 10.0 | 10.75 | 0.306 | 0.33 | 0.35 | ol | 94 | 0.00403 | MV
122-AL1/20-ST1A 10.0 | 11.1 | 0.2376 | 0.323 | 0.41 | ol | 122 | 0.00403 | MV
149-AL1/24-ST1A 10.0 | 11.25 | 0.194 | 0.315 | 0.47 | ol | 149 | 0.00403 | MV
34-AL1/6-ST1A 20.0 | 9.15 | 0.8342 | 0.382 | 0.17 | ol | 34 | 0.00403 | MV
48-AL1/8-ST1A 20.0 | 9.5 | 0.5939 | 0.372 | 0.21 | ol | 48 | 0.00403 | MV
70-AL1/11-ST1A 20.0 | 9.7 | 0.4132 | 0.36 | 0.29 | ol | 70 | 0.00403 | MV
94-AL1/15-ST1A 20.0 | 10 | 0.306 | 0.35 | 0.35 | ol | 94 | 0.00403 | MV
122-AL1/20-ST1A 20.0 | 10.3 | 0.2376 | 0.344 | 0.41 | ol | 122 | 0.00403 | MV
149-AL1/24-ST1A 20.0 | 10.5 | 0.194 | 0.337 | 0.47 | ol | 149 | 0.00403 | MV
184-AL1/30-ST1A 20.0 | 10.75 | 0.1571 | 0.33 | 0.535 | ol | 184 | 0.00403 | MV
243-AL1/39-ST1A 20.0 | 11 | 0.1188 | 0.32 | 0.645 | ol | 243 | 0.00403 | MV
48-AL1/8-ST1A 110.0 | 8 | 0.5939 | 0.46 | 0.21 | ol | 48 | 0.00403 | HV
70-AL1/11-ST1A 110.0 | 8.4 | 0.4132 | 0.45 | 0.29 | ol | 70 | 0.00403 | HV
94-AL1/15-ST1A 110.0 | 8.65 | 0.306 | 0.44 | 0.35 | ol | 94 | 0.00403 | HV
122-AL1/20-ST1A 110.0 | 8.5 | 0.2376 | 0.43 | 0.41 | ol | 122 | 0.00403 | HV
149-AL1/24-ST1A 110.0 | 8.75 | 0.194 | 0.41 | 0.47 | ol | 149 | 0.00403 | HV
184-AL1/30-ST1A 110.0 | 8.8 | 0.1571 | 0.4 | 0.535 | ol | 184 | 0.00403 | HV
243-AL1/39-ST1A 110.0 | 9 | 0.1188 | 0.39 | 0.645 | ol | 243 | 0.00403 | HV
305-AL1/39-ST1A 110.0 | 9.2 | 0.0949 | 0.38 | 0.74 | ol | 305 | 0.00403 | HV
490-AL1/64-ST1A 110.0 | 9.75 | 0.059 | 0.37 | 0.96 | ol | 490 | 0.00403 | HV
679-AL1/86-ST1A 110.0 | 9.95 | 0.042 | 0.36 | 1.15 | ol | 679 | 0.00403 | HV
490-AL1/64-ST1A 220.0 | 10 | 0.059 | 0.285 | 0.96 | ol | 490 | 0.00403 | HV
679-AL1/86-ST1A 220.0 | 11.7 | 0.042 | 0.275 | 1.15 | ol | 679 | 0.00403 | HV
490-AL1/64-ST1A 380.0 | 11 | 0.059 | 0.253 | 0.96 | ol | 490 | 0.00403 | HV
679-AL1/86-ST1A 380.0 | 14.6 | 0.042 | 0.25 | 1.15 | ol | 679 | 0.00403 | HV

## trafo_std_types
| i0_percent | pfe_kw | vkr_percent | sn_mva | vn_lv_kv | vn_hv_kv | vk_percent | shift_degree | vector_group | tap_side | tap_neutral | tap_min | tap_max | tap_step_degree | tap_step_percent | tap_phase_shifter
160 MVA 380/110 kV | 0.06 | 60 | 0.25 | 160 | 110 | 380 | 12.2 | 0 | Yy0 | hv | 0 | -9 | 9 | 0 | 1.5 | FALSE
100 MVA 220/110 kV | 0.06 | 55 | 0.26 | 100 | 110 | 220 | 12 | 0 | Yy0 | hv | 0 | -9 | 9 | 0 | 1.5 | FALSE
63 MVA 110/20 kV | 0.04 | 22 | 0.32 | 63 | 20 | 110 | 18 | 150 | YNd5 | hv | 0 | -9 | 9 | 0 | 1.5 | FALSE
40 MVA 110/20 kV | 0.05 | 18 | 0.34 | 40 | 20 | 110 | 16.2 | 150 | YNd5 | hv | 0 | -9 | 9 | 0 | 1.5 | FALSE
25 MVA 110/20 kV | 0.07 | 14 | 0.41 | 25 | 20 | 110 | 12 | 150 | YNd5 | hv | 0 | -9 | 9 | 0 | 1.5 | FALSE
63 MVA 110/10 kV | 0.04 | 22 | 0.32 | 63 | 10 | 110 | 18 | 150 | YNd5 | hv | 0 | -9 | 9 | 0 | 1.5 | FALSE
40 MVA 110/10 kV | 0.05 | 18 | 0.34 | 40 | 10 | 110 | 16.2 | 150 | YNd5 | hv | 0 | -9 | 9 | 0 | 1.5 | FALSE
25 MVA 110/10 kV | 0.07 | 14 | 0.41 | 25 | 10 | 110 | 12 | 150 | YNd5 | hv | 0 | -9 | 9 | 0 | 1.5 | FALSE
0.25 MVA 20/0.4 kV | 0.32 | 0.8 | 1.44 | 0.25 | 0.4 | 20 | 6 | 150 | Yzn5 | hv | 0 | -2 | 2 | 0 | 2.5 | FALSE
0.4 MVA 20/0.4 kV | 0.3375 | 1.35 | 1.425 | 0.4 | 0.4 | 20 | 6 | 150 | Dyn5 | hv | 0 | -2 | 2 | 0 | 2.5 | FALSE
0.63 MVA 20/0.4 kV | 0.2619 | 1.65 | 1.206 | 0.63 | 0.4 | 20 | 6 | 150 | Dyn5 | hv | 0 | -2 | 2 | 0 | 2.5 | FALSE
0.25 MVA 10/0.4 kV | 0.24 | 0.6 | 1.2 | 0.25 | 0.4 | 10 | 4 | 150 | Dyn5 | hv | 0 | -2 | 2 | 0 | 2.5 | FALSE
0.4 MVA 10/0.4 kV | 0.2375 | 0.95 | 1.325 | 0.4 | 0.4 | 10 | 4 | 150 | Dyn5 | hv | 0 | -2 | 2 | 0 | 2.5 | FALSE
0.63 MVA 10/0.4 kV | 0.1873 | 1.18 | 1.0794 | 0.63 | 0.4 | 10 | 4 | 150 | Dyn5 | hv | 0 | -2 | 2 | 0 | 2.5 | FALSE

## trafo3w_std_types
| sn_hv_mva | sn_mv_mva | sn_lv_mva | vn_hv_kv | vn_mv_kv | vn_lv_kv | vk_hv_percent | vk_mv_percent | vk_lv_percent | vkr_hv_percent | vkr_mv_percent | vkr_lv_percent | pfe_kw | i0_percent | shift_mv_degree | shift_lv_degree | vector_group | tap_side | tap_neutral | tap_min | tap_max | tap_step_percent
63/25/38 MVA 110/20/10 kV | 63 | 25 | 38 | 110 | 20 | 10 | 10.4 | 10.4 | 10.4 | 0.28 | 0.32 | 0.35 | 35 | 0.89 | 0 | 0 | YN0yn0yn0 | hv | 0 | -10 | 10 | 1.2
63/25/38 MVA 110/10/10 kV | 63 | 25 | 38 | 110 | 10 | 10 | 10.4 | 10.4 | 10.4 | 0.28 | 0.32 | 0.35 | 35 | 0.89 | 0 | 0 | YN0yn0yn0 | hv | 0 | -10 | 10 | 1.2

## fuse_std_types
| fuse_type | i_rated_a | t_avg | t_min | t_total | x_avg | x_min | x_total
HV 100A | HV 100A | 100 | 0 | [10.0, 3.64, 0.854, 0.281, 0.1, 0.0531, 0.022, 0.01] | [10.0, 4.267, 1.21, 0.403, 0.1, 0.058, 0.022, 0.01] | 0 | [300.0, 350.0, 450.0, 550.0, 700.0, 850.0, 1200.0, 1752.0] | [600.0, 700.0, 900.0, 1150.0, 1665.0, 2000.0, 3000.0, 4313.0]
HV 10A | HV 10A | 10 | 0 | [10.0, 1675.0, 0.344, 0.156, 0.1, 0.0417, 0.0171, 0.01] | [10.0, 1.3, 0.3, 0.155, 0.1, 0.0555, 0.023, 0.01] | 0 | [30.0, 32.0, 35.0, 37.0, 39.0, 50.0, 70.0, 88.0] | [60.0, 70.0, 80.0, 87.0, 94.0, 110.0, 150.0, 216.0]
HV 125A | HV 125A | 125 | 0 | [10.0, 1.82, 0.344, 0.1, 0.0467, 0.0269, 0.01] | [10.0, 2.478, 0.426, 0.1, 0.0427, 0.0211, 0.01] | 0 | [375.0, 500.0, 700.0, 925.0, 1200.0, 1500.0, 2341.0] | [750.0, 1000.0, 1500.0, 2200.0, 3000.0, 4000.0, 5765.0]
HV 160A | HV 160A | 160 | 0 | [10.0, 4.15, 1.03, 0.198, 0.1, 0.051, 0.0172, 0.01] | [10.0, 2.3, 0.734, 0.274, 0.1, 0.046, 0.0177, 0.01] | 0 | [480.0, 550.0, 700.0, 1000.0, 1260.0, 1600.0, 2500.0, 3227.0] | [960.0, 1300.0, 1700.0, 2200.0, 2996.0, 4000.0, 6000.0, 7946.0]
HV 16A | HV 16A | 16 | 0 | [10.0, 0.352, 0.164, 0.1, 0.0649, 0.0342, 0.01] | [10.0, 2.34, 0.722, 0.181, 0.1, 0.055, 0.0296, 0.01] | 0 | [48.0, 60.0, 65.0, 71.0, 80.0, 100.0, 162.0] | [96.0, 110.0, 125.0, 150.0, 168.0, 200.0, 250.0, 398.0]
HV 200A | HV 200A | 200 | 0 | [10.0, 4.267, 1.21, 0.403, 0.1, 0.058, 0.022, 0.01] | [10.0, 3.73, 1.654, 0.328, 0.1, 0.0531, 0.019, 0.01] | 0 | [600.0, 700.0, 900.0, 1150.0, 1665.0, 2000.0, 3000.0, 4313.0] | [1200.0, 1500.0, 1800.0, 2700.0, 3960.0, 5000.0, 7500.0, 10620.0]
HV 20A | HV 20A | 20 | 0 | [10.0, 1.3, 0.3, 0.155, 0.1, 0.0555, 0.023, 0.01] | [10.0, 1.3, 0.161, 0.1, 0.0611, 0.0399, 0.0141, 0.01] | 0 | [60.0, 70.0, 80.0, 87.0, 94.0, 110.0, 150.0, 216.0] | [120.0, 150.0, 200.0, 223.0, 260.0, 300.0, 450.0, 532.0]
HV 25A | HV 25A | 25 | 0 | [10.0, 2.512, 0.833, 0.299, 0.1, 0.0372, 0.0223, 0.01] | [10.0, 3.125, 0.597, 0.198, 0.1, 0.0378, 0.022, 0.01] | 0 | [75.0, 82.0, 90.0, 100.0, 124.0, 170.0, 200.0, 289.0] | [150.0, 170.0, 210.0, 250.0, 294.0, 400.0, 500.0, 711.0]
HV 31.5A | HV 31.5A | 31.5 | 0 | [10.0, 2.34, 0.722, 0.181, 0.1, 0.055, 0.0296, 0.01] | [10.0, 2.84, 0.368, 0.164, 0.1, 0.0621, 0.0378, 0.0195, 0.01] | 0 | [95.0, 110.0, 125.0, 150.0, 165.0, 200.0, 250.0, 390.0] | [189.0, 220.0, 300.0, 350.0, 393.0, 450.0, 530.0, 700.0, 960.0]
HV 40A | HV 40A | 40 | 0 | [10.0, 1.3, 0.161, 0.1, 0.0611, 0.0399, 0.0141, 0.01] | [10.0, 2.05, 0.369, 0.198, 0.1, 0.051, 0.0298, 0.01] | 0 | [120.0, 150.0, 200.0, 223.0, 260.0, 300.0, 450.0, 532.0] | [240.0, 300.0, 400.0, 450.0, 530.0, 650.0, 800.0, 1311.0]
HV 50A | HV 50A | 50 | 0 | [10.0, 3.215, 0.597, 0.198, 0.1, 0.0378, 0.022, 0.01] | [10.0, 3.64, 0.854, 0.281, 0.1, 0.0531, 0.022, 0.01] | 0 | [150.0, 170.0, 210.0, 250.0, 294.0, 400.0, 500.0, 711.0] | [300.0, 350.0, 450.0, 550.0, 700.0, 850.0, 1200.0, 1752.0]
HV 6.3A | HV 6.3A | 6.3 | 0 | [10.0, 1.39, 0.344, 0.168, 0.1, 0.056, 0.0263, 0.01] | [10.0, 1.711, 0.516, 0.198, 0.1, 0.0634, 0.0303, 0.01] | 0 | [19.0, 19.5, 20.4, 20.8, 22.0, 25.0, 32.0, 48.0] | [38.0, 40.0, 43.0, 48.0, 53.0, 60.0, 75.0, 118.0]
HV 63A | HV 63A | 63 | 0 | [10.0, 2.84, 0.368, 0.164, 0.1, 0.0621, 0.0378, 0.0195, 0.01] | [10.0, 1.82, 0.344, 0.1, 0.0467, 0.0269, 0.01] | 0 | [189.0, 220.0, 300.0, 350.0, 393.0, 450.0, 530.0, 700.0, 961.0] | [378.0, 500.0, 700.0, 934.0, 1200.0, 1500.0, 2366.0]
HV 80A | HV 80A | 80 | 0 | [10.0, 2.05, 0.369, 0.198, 0.1, 0.051, 0.0298, 0.01] | [10.0, 4.15, 1.03, 0.198, 0.1, 0.051, 0.0172, 0.01] | 0 | [240.0, 300.0, 400.0, 450.0, 530.0, 650.0, 800.0, 1311.0] | [480.0, 550.0, 700.0, 1000.0, 1260.0, 1600.0, 2500.0, 3227.0]
Siemens NH-1-100 | Siemens NH-1-100 | 100 | [5400.0, 2000.0, 400.0, 20.0, 1.0, 0.2, 0.012, 0.004] | 0 | 0 | [150.0, 190.0, 250.0, 430.0, 900.0, 1250.0, 2700.0, 3600.0] | 0 | 0
Siemens NH-1-125 | Siemens NH-1-125 | 125 | [4800.0, 120.0, 7.0, 0.1, 0.004] | 0 | 0 | [180.0, 400.0, 740.0, 2000.0, 4250.0] | 0 | 0
Siemens NH-1-16 | Siemens NH-1-16 | 16 | [4000.0, 400.0, 2.0, 0.1, 0.04, 0.01] | 0 | 0 | [26.0, 35.0, 75.0, 150.0, 200.0, 300.0] | 0 | 0
Siemens NH-1-160 | Siemens NH-1-160 | 160 | [4800.0, 120.0, 7.0, 0.1, 0.004] | 0 | 0 | [210.0, 500.0, 900.0, 2300.0, 5000.0] | 0 | 0
Siemens NH-1-25 | Siemens NH-1-25 | 25 | [4000.0, 1000.0, 10.0, 0.2, 0.02, 0.01] | 0 | 0 | [40.0, 50.0, 100.0, 210.0, 400.0, 500.0] | 0 | 0
Siemens NH-1-50 | Siemens NH-1-50 | 50 | [4000.0, 40.0, 4.0, 1.0, 0.02, 0.01] | 0 | 0 | [86.0, 200.0, 300.0, 400.0, 1000.0, 1280.0] | 0 | 0
Siemens NH-1-63 | Siemens NH-1-63 | 63 | [4000.0, 100.0, 10.0, 2.0, 0.04, 0.01] | 0 | 0 | [100.0, 200.0, 300.0, 400.0, 1000.0, 1500.0] | 0 | 0
Siemens NH-1-80 | Siemens NH-1-80 | 80 | [4800.0, 120.0, 7.0, 0.1, 0.01] | 0 | 0 | [150.58, 250.0, 450.0, 1150.0, 2470.0] | 0 | 0
Siemens NH-2-1000 | Siemens NH-2-1000 | 1000 | [4800.0, 120.0, 7.0, 0.1, 0.004] | 0 | 0 | [1900.0, 3500.0, 8400.0, 24000.0, 52000.0] | 0 | 0
Siemens NH-2-200 | Siemens NH-2-200 | 200 | [4800.0, 120.0, 7.0, 0.1, 0.004] | 0 | 0 | [280.0, 650.0, 1200.0, 3000.0, 7000.0] | 0 | 0
Siemens NH-2-224 | Siemens NH-2-224 | 224 | [4800.0, 120.0, 7.0, 0.2, 0.04, 0.004] | 0 | 0 | [400.0, 750.0, 1453.0, 3025.0, 4315.0, 7600.0] | 0 | 0
Siemens NH-2-250 | Siemens NH-2-250 | 250 | [4800.0, 120.0, 7.0, 0.1, 0.004] | 0 | 0 | [450.0, 800.0, 1650.0, 4000.0, 8500.0] | 0 | 0
Siemens NH-2-315 | Siemens NH-2-315 | 315 | [4800.0, 120.0, 7.0, 0.1, 0.004] | 0 | 0 | [550.0, 920.0, 1900.0, 5000.0, 11000.0] | 0 | 0
Siemens NH-2-355 | Siemens NH-2-355 | 355 | [4800.0, 120.0, 6.0, 0.1, 0.004] | 0 | 0 | [650.0, 1116.27, 2350.0, 5840.0, 12790.0] | 0 | 0
Siemens NH-2-400 | Siemens NH-2-400 | 400 | [4800.0, 120.0, 7.0, 0.1, 0.004] | 0 | 0 | [720.0, 1350.0, 2800.0, 6500.0, 15000.0] | 0 | 0
Siemens NH-2-425 | Siemens NH-2-425 | 425 | [4800.0, 120.0, 7.0, 0.1, 0.004] | 0 | 0 | [850.0, 1500.0, 3050.0, 7500.0, 16500.0] | 0 | 0
Siemens NH-2-630 | Siemens NH-2-630 | 630 | [4800.0, 120.0, 7.0, 0.1, 0.004] | 0 | 0 | [1200.0, 2000.0, 4800.0, 12000.0, 26000.0] | 0 | 0

## dtypes
| element | column | dtype
0 | bus | name | object
1 | bus | vn_kv | float64
2 | bus | type | object
3 | bus | zone | object
4 | bus | in_service | bool
5 | load | name | object
6 | load | bus | uint32
7 | load | p_mw | float64
8 | load | q_mvar | float64
9 | load | const_z_percent | float64
10 | load | const_i_percent | float64
11 | load | sn_mva | float64
12 | load | scaling | float64
13 | load | in_service | bool
14 | load | type | object
15 | ext_grid | name | object
16 | ext_grid | bus | uint32
17 | ext_grid | vm_pu | float64
18 | ext_grid | va_degree | float64
19 | ext_grid | slack_weight | float64
20 | ext_grid | in_service | bool
21 | line | name | object
22 | line | std_type | object
23 | line | from_bus | uint32
24 | line | to_bus | uint32
25 | line | length_km | float64
26 | line | r_ohm_per_km | float64
27 | line | x_ohm_per_km | float64
28 | line | c_nf_per_km | float64
29 | line | g_us_per_km | float64
30 | line | max_i_ka | float64
31 | line | df | float64
32 | line | parallel | uint32
33 | line | type | object
34 | line | in_service | bool
35 | trafo | name | object
36 | trafo | std_type | object
37 | trafo | hv_bus | uint32
38 | trafo | lv_bus | uint32
39 | trafo | sn_mva | float64
40 | trafo | vn_hv_kv | float64
41 | trafo | vn_lv_kv | float64
42 | trafo | vk_percent | float64
43 | trafo | vkr_percent | float64
44 | trafo | pfe_kw | float64
45 | trafo | i0_percent | float64
46 | trafo | shift_degree | float64
47 | trafo | tap_side | object
48 | trafo | tap_neutral | int32
49 | trafo | tap_min | int32
50 | trafo | tap_max | int32
51 | trafo | tap_step_percent | float64
52 | trafo | tap_step_degree | float64
53 | trafo | tap_pos | int32
54 | trafo | tap_phase_shifter | bool
55 | trafo | parallel | uint32
56 | trafo | df | float64
57 | trafo | in_service | bool
58 | line_geodata | coords | object
59 | bus_geodata | x | float64
60 | bus_geodata | y | float64
61 | bus_geodata | coords | object

## parameters
| version | format_version | converged | OPF_converged | name | f_hz | sn_mva
0 | 2.14.6 | 2.14.0 | FALSE | FALSE |  | 50 | 1