## bus
| name | vn_kv | type | zone | in_service
0 | bus_LV_4324-28_0_3_node_0 | 0.4 | n |  | TRUE
1 | bus_LV_4324-28_0_3_node_1 | 0.4 | n |  | TRUE
2 | bus_LV_4324-28_0_3_node_2 | 0.4 | n |  | TRUE
3 | bus_LV_4324-28_0_3_node_3 | 0.4 | n |  | TRUE
4 | bus_LV_4324-28_0_3_node_75 | 0.4 | n |  | TRUE
5 | bus_LV_4324-28_0_3_node_76 | 0.4 | n |  | TRUE
6 | bus_LV_4324-28_0_3_node_9 | 0.4 | n |  | TRUE
7 | bus_LV_4324-28_0_3_node_77 | 0.4 | n |  | TRUE
8 | bus_LV_4324-28_0_3_node_78 | 0.4 | n |  | TRUE
9 | bus_LV_4324-28_0_3_node_4 | 0.4 | n |  | TRUE
10 | bus_LV_4324-28_0_3_node_5 | 0.4 | n |  | TRUE
11 | bus_LV_4324-28_0_3_node_6 | 0.4 | n |  | TRUE
12 | bus_LV_4324-28_0_3_node_7 | 0.4 | n |  | TRUE
13 | bus_LV_4324-28_0_3_node_8 | 0.4 | n |  | TRUE
14 | bus_LV_4324-28_0_3_node_10 | 0.4 | n |  | TRUE
15 | bus_LV_4324-28_0_3_node_21 | 0.4 | n |  | TRUE
16 | bus_LV_4324-28_0_3_node_100 | 0.4 | n |  | TRUE
17 | bus_LV_4324-28_0_3_node_22 | 0.4 | n |  | TRUE
18 | bus_LV_4324-28_0_3_node_23 | 0.4 | n |  | TRUE
19 | bus_LV_4324-28_0_3_node_101 | 0.4 | n |  | TRUE
20 | bus_LV_4324-28_0_3_node_31 | 0.4 | n |  | TRUE
21 | bus_LV_4324-28_0_3_node_29 | 0.4 | n |  | TRUE
22 | bus_LV_4324-28_0_3_node_16 | 0.4 | n |  | TRUE
23 | bus_LV_4324-28_0_3_node_17 | 0.4 | n |  | TRUE
24 | bus_LV_4324-28_0_3_node_19 | 0.4 | n |  | TRUE
25 | bus_LV_4324-28_0_3_node_84 | 0.4 | n |  | TRUE
26 | bus_LV_4324-28_0_3_node_20 | 0.4 | n |  | TRUE
27 | bus_LV_4324-28_0_3_node_91 | 0.4 | n |  | TRUE
28 | bus_LV_4324-28_0_3_node_83 | 0.4 | n |  | TRUE
29 | bus_LV_4324-28_0_3_node_25 | 0.4 | n |  | TRUE
30 | bus_LV_4324-28_0_3_node_24 | 0.4 | n |  | TRUE
31 | bus_LV_4324-28_0_3_node_26 | 0.4 | n |  | TRUE
32 | bus_LV_4324-28_0_3_node_74 | 0.4 | n |  | TRUE
33 | bus_LV_4324-28_0_3_node_73 | 0.4 | n |  | TRUE
34 | bus_LV_4324-28_0_3_node_66 | 0.4 | n |  | TRUE
35 | bus_LV_4324-28_0_3_node_65 | 0.4 | n |  | TRUE
36 | bus_LV_4324-28_0_3_node_27 | 0.4 | n |  | TRUE
37 | bus_LV_4324-28_0_3_node_28 | 0.4 | n |  | TRUE
38 | bus_LV_4324-28_0_3_node_30 | 0.4 | n |  | TRUE
39 | bus_LV_4324-28_0_3_node_82 | 0.4 | n |  | TRUE
40 | bus_LV_4324-28_0_3_node_32 | 0.4 | n |  | TRUE
41 | bus_LV_4324-28_0_3_node_33 | 0.4 | n |  | TRUE
42 | bus_LV_4324-28_0_3_node_34 | 0.4 | n |  | TRUE
43 | bus_LV_4324-28_0_3_node_35 | 0.4 | n |  | TRUE
44 | bus_LV_4324-28_0_3_node_36 | 0.4 | n |  | TRUE
45 | bus_LV_4324-28_0_3_node_85 | 0.4 | n |  | TRUE
46 | bus_LV_4324-28_0_3_node_92 | 0.4 | n |  | TRUE
47 | bus_LV_4324-28_0_3_node_86 | 0.4 | n |  | TRUE
48 | bus_LV_4324-28_0_3_node_68 | 0.4 | n |  | TRUE
49 | bus_LV_4324-28_0_3_node_69 | 0.4 | n |  | TRUE
50 | bus_LV_4324-28_0_3_node_63 | 0.4 | n |  | TRUE
51 | bus_LV_4324-28_0_3_node_70 | 0.4 | n |  | TRUE
52 | bus_LV_4324-28_0_3_node_72 | 0.4 | n |  | TRUE
53 | bus_LV_4324-28_0_3_node_71 | 0.4 | n |  | TRUE
54 | bus_LV_4324-28_0_3_node_79 | 0.4 | n |  | TRUE
55 | bus_LV_4324-28_0_3_node_96 | 0.4 | n |  | TRUE
56 | bus_LV_4324-28_0_3_node_80 | 0.4 | n |  | TRUE
57 | bus_LV_4324-28_0_3_node_81 | 0.4 | n |  | TRUE
58 | bus_LV_4324-28_0_3_node_97 | 0.4 | n |  | TRUE
59 | bus_LV_4324-28_0_3_node_90 | 0.4 | n |  | TRUE
60 | bus_LV_4324-28_0_3_node_89 | 0.4 | n |  | TRUE
61 | bus_LV_4324-28_0_3_node_93 | 0.4 | n |  | TRUE
62 | bus_LV_4324-28_0_3_node_95 | 0.4 | n |  | TRUE
63 | bus_LV_4324-28_0_3_node_88 | 0.4 | n |  | TRUE
64 | bus_LV_4324-28_0_3_node_94 | 0.4 | n |  | TRUE
65 | bus_LV_4324-28_0_3_node_87 | 0.4 | n |  | TRUE
66 | bus_LV_4324-28_0_3_node_98 | 0.4 | n |  | TRUE
67 | bus_LV_4324-28_0_3_node_99 | 0.4 | n |  | TRUE
68 | bus_LV_4324-28_0_3_node_102 | 0.4 | n |  | TRUE
69 | bus_LV_4324-28_0_3_node_103 | 0.4 | n |  | TRUE
70 | bus_LV_4324-28_0_3_node_104 | 0.4 | n |  | TRUE
71 | bus_MV_425_1_node_134 | 20 | n |  | TRUE

## load
| name | bus | p_mw | q_mvar | const_z_percent | const_i_percent | sn_mva | scaling | in_service | type
0 | LV_4324-28_0_3_load_0 | 0 | 0.0030775 | 0.0007713 | 0 | 0 |  | 1 | TRUE | wye
1 | LV_4324-28_0_3_load_2 | 2 | 0.0065923 | 0.0016522 | 0 | 0 |  | 1 | TRUE | wye
2 | LV_4324-28_0_3_load_3 | 3 | 0.011443 | 0.0028679 | 0 | 0 |  | 1 | TRUE | wye
3 | LV_4324-28_0_3_load_75 | 4 | 0.0029689 | 0.00074407 | 0 | 0 |  | 1 | TRUE | wye
4 | LV_4324-28_0_3_load_9 | 6 | 0.0044561 | 0.0011168 | 0 | 0 |  | 1 | TRUE | wye
5 | LV_4324-28_0_3_load_77 | 7 | 0.014154 | 0.0035474 | 0 | 0 |  | 1 | TRUE | wye
6 | LV_4324-28_0_3_load_78 | 8 | 0.00082757 | 0.00020741 | 0 | 0 |  | 1 | TRUE | wye
7 | LV_4324-28_0_3_load_4 | 9 | 0.002292 | 0.00057443 | 0 | 0 |  | 1 | TRUE | wye
8 | LV_4324-28_0_3_load_5 | 10 | 0.0028067 | 0.00070343 | 0 | 0 |  | 1 | TRUE | wye
9 | LV_4324-28_0_3_load_8 | 13 | 0.0022588 | 0.0005661 | 0 | 0 |  | 1 | TRUE | wye
10 | LV_4324-28_0_3_load_10 | 14 | 0.002983 | 0.00074762 | 0 | 0 |  | 1 | TRUE | wye
11 | LV_4324-28_0_3_load_100 | 16 | 0.0018984 | 0.00047579 | 0 | 0 |  | 1 | TRUE | wye
12 | LV_4324-28_0_3_load_22 | 17 | 0.0039077 | 0.00097937 | 0 | 0 |  | 1 | TRUE | wye
13 | LV_4324-28_0_3_load_101 | 19 | 0.0009378 | 0.00023503 | 0 | 0 |  | 1 | TRUE | wye
14 | LV_4324-28_0_3_load_31 | 20 | 0.0016221 | 0.00040655 | 0 | 0 |  | 1 | TRUE | wye
15 | LV_4324-28_0_3_load_16 | 22 | 0.0024434 | 0.00061237 | 0 | 0 |  | 1 | TRUE | wye
16 | LV_4324-28_0_3_load_17 | 23 | 0.0012686 | 0.00031795 | 0 | 0 |  | 1 | TRUE | wye
17 | LV_4324-28_0_3_load_19 | 24 | 0.0012035 | 0.00030164 | 0 | 0 |  | 1 | TRUE | wye
18 | LV_4324-28_0_3_load_20 | 26 | 0.00071641 | 0.00017955 | 0 | 0 |  | 1 | TRUE | wye
19 | LV_4324-28_0_3_load_91 | 27 | 0.0010841 | 0.0002717 | 0 | 0 |  | 1 | TRUE | wye
20 | LV_4324-28_0_3_load_25 | 29 | 0.003586 | 0.00089874 | 0 | 0 |  | 1 | TRUE | wye
21 | LV_4324-28_0_3_load_74 | 32 | 0.0014188 | 0.00035559 | 0 | 0 |  | 1 | TRUE | wye
22 | LV_4324-28_0_3_load_73 | 33 | 0.0013049 | 0.00032705 | 0 | 0 |  | 1 | TRUE | wye
23 | LV_4324-28_0_3_load_66 | 34 | 0.0011981 | 0.00030027 | 0 | 0 |  | 1 | TRUE | wye
24 | LV_4324-28_0_3_load_27 | 36 | 0.0031668 | 0.00079368 | 0 | 0 |  | 1 | TRUE | wye
25 | LV_4324-28_0_3_load_28 | 37 | 0.0011437 | 0.00028664 | 0 | 0 |  | 1 | TRUE | wye
26 | LV_4324-28_0_3_load_30 | 38 | 0.0013512 | 0.00033864 | 0 | 0 |  | 1 | TRUE | wye
27 | LV_4324-28_0_3_load_82 | 39 | 0.0049987 | 0.0012528 | 0 | 0 |  | 1 | TRUE | wye
28 | LV_4324-28_0_3_load_32 | 40 | 0.0034916 | 0.00087508 | 0 | 0 |  | 1 | TRUE | wye
29 | LV_4324-28_0_3_load_33 | 41 | 0.00065364 | 0.00016382 | 0 | 0 |  | 1 | TRUE | wye
30 | LV_4324-28_0_3_load_34 | 42 | 0.0021066 | 0.00052796 | 0 | 0 |  | 1 | TRUE | wye
31 | LV_4324-28_0_3_load_36 | 44 | 0.0016442 | 0.00041207 | 0 | 0 |  | 1 | TRUE | wye
32 | LV_4324-28_0_3_load_85 | 45 | 0.0018711 | 0.00046893 | 0 | 0 |  | 1 | TRUE | wye
33 | LV_4324-28_0_3_load_92 | 46 | 0.0033608 | 0.00084231 | 0 | 0 |  | 1 | TRUE | wye
34 | LV_4324-28_0_3_load_86 | 47 | 0.0012786 | 0.00032045 | 0 | 0 |  | 1 | TRUE | wye
35 | LV_4324-28_0_3_load_68 | 48 | 0.0022908 | 0.00057413 | 0 | 0 |  | 1 | TRUE | wye
36 | LV_4324-28_0_3_load_69 | 49 | 0.0015684 | 0.00039309 | 0 | 0 |  | 1 | TRUE | wye
37 | LV_4324-28_0_3_load_63 | 50 | 0.0011189 | 0.00028042 | 0 | 0 |  | 1 | TRUE | wye
38 | LV_4324-28_0_3_load_70 | 51 | 0.0013792 | 0.00034566 | 0 | 0 |  | 1 | TRUE | wye
39 | LV_4324-28_0_3_load_72 | 52 | 0.0024984 | 0.00062616 | 0 | 0 |  | 1 | TRUE | wye
40 | LV_4324-28_0_3_load_71 | 53 | 0.0024504 | 0.00061413 | 0 | 0 |  | 1 | TRUE | wye
41 | LV_4324-28_0_3_load_96 | 55 | 0.0028236 | 0.00070767 | 0 | 0 |  | 1 | TRUE | wye
42 | LV_4324-28_0_3_load_81 | 57 | 0.00064287 | 0.00016112 | 0 | 0 |  | 1 | TRUE | wye
43 | LV_4324-28_0_3_load_97 | 58 | 0.0013354 | 0.00033469 | 0 | 0 |  | 1 | TRUE | wye
44 | LV_4324-28_0_3_load_90 | 59 | 0.0011092 | 0.00027799 | 0 | 0 |  | 1 | TRUE | wye
45 | LV_4324-28_0_3_load_89 | 60 | 0.0063375 | 0.0015883 | 0 | 0 |  | 1 | TRUE | wye
46 | LV_4324-28_0_3_load_93 | 61 | 0.00074221 | 0.00018601 | 0 | 0 |  | 1 | TRUE | wye
47 | LV_4324-28_0_3_load_95 | 62 | 0.0028078 | 0.0007037 | 0 | 0 |  | 1 | TRUE | wye
48 | LV_4324-28_0_3_load_88 | 63 | 0.0056059 | 0.001405 | 0 | 0 |  | 1 | TRUE | wye
49 | LV_4324-28_0_3_load_94 | 64 | 0.0017746 | 0.00044475 | 0 | 0 |  | 1 | TRUE | wye
50 | LV_4324-28_0_3_load_87 | 65 | 0.0024766 | 0.0006207 | 0 | 0 |  | 1 | TRUE | wye
51 | LV_4324-28_0_3_load_98 | 66 | 0.001168 | 0.00029273 | 0 | 0 |  | 1 | TRUE | wye
52 | LV_4324-28_0_3_load_99 | 67 | 0.0045714 | 0.0011457 | 0 | 0 |  | 1 | TRUE | wye
53 | LV_4324-28_0_3_load_102 | 68 | 0.00052141 | 0.00013068 | 0 | 0 |  | 1 | TRUE | wye
54 | LV_4324-28_0_3_load_103 | 69 | 0.00061627 | 0.00015445 | 0 | 0 |  | 1 | TRUE | wye
55 | LV_4324-28_0_3_load_104 | 70 | 0.00075499 | 0.00018922 | 0 | 0 |  | 1 | TRUE | wye

## ext_grid
| name | bus | vm_pu | va_degree | slack_weight | in_service
0 |  | 55 | 1 | 0 | 1 | TRUE

## line
| name | std_type | from_bus | to_bus | length_km | r_ohm_per_km | x_ohm_per_km | c_nf_per_km | g_us_per_km | max_i_ka | df | parallel | type | in_service
0 | LV_4324-28_0_3_line_0 | NAYY 4x150 SE | 0 | 1 | 0.037488 | 0.208 | 0.08 | 261 | 0 | 0.27 | 1 | 1 | cs | TRUE
1 | LV_4324-28_0_3_line_1 | NAYY 4x150 SE | 1 | 2 | 0.013512 | 0.208 | 0.08 | 261 | 0 | 0.27 | 1 | 1 | cs | TRUE
2 | LV_4324-28_0_3_line_2 | NAYY 4x150 SE | 1 | 3 | 0.01516 | 0.208 | 0.08 | 261 | 0 | 0.27 | 1 | 1 | cs | TRUE
3 | LV_4324-28_0_3_line_3 | NAYY 4x150 SE | 2 | 4 | 0.00061692 | 0.208 | 0.08 | 261 | 0 | 0.27 | 1 | 1 | cs | TRUE
4 | LV_4324-28_0_3_line_4 | NAYY 4x150 SE | 3 | 5 | 0.017082 | 0.208 | 0.08 | 261 | 0 | 0.27 | 1 | 1 | cs | TRUE
5 | LV_4324-28_0_3_line_5 | NAYY 4x150 SE | 4 | 6 | 0.016806 | 0.208 | 0.08 | 261 | 0 | 0.27 | 1 | 1 | cs | TRUE
6 | LV_4324-28_0_3_line_6 | NAYY 4x150 SE | 5 | 7 | 0.012848 | 0.208 | 0.08 | 261 | 0 | 0.27 | 1 | 1 | cs | TRUE
7 | LV_4324-28_0_3_line_7 | NAYY 4x150 SE | 5 | 8 | 0.010992 | 0.208 | 0.08 | 261 | 0 | 0.27 | 1 | 2 | cs | TRUE
8 | LV_4324-28_0_3_line_8 | NAYY 4x150 SE | 6 | 12 | 0.00761 | 0.208 | 0.08 | 261 | 0 | 0.27 | 1 | 1 | cs | TRUE
9 | LV_4324-28_0_3_line_9 | NAYY 4x150 SE | 7 | 54 | 0.0012675 | 0.208 | 0.08 | 261 | 0 | 0.27 | 1 | 1 | cs | TRUE
10 | LV_4324-28_0_3_line_10 | NAYY 4x150 SE | 8 | 55 | 0.0036677 | 0.208 | 0.08 | 261 | 0 | 0.27 | 1 | 2 | cs | TRUE
11 | LV_4324-28_0_3_line_11 | NAYY 4x150 SE | 9 | 10 | 0.022616 | 0.208 | 0.08 | 261 | 0 | 0.27 | 1 | 1 | cs | TRUE
12 | LV_4324-28_0_3_line_12 | NAYY 4x150 SE | 9 | 11 | 0.0029983 | 0.208 | 0.08 | 261 | 0 | 0.27 | 1 | 1 | cs | TRUE
13 | LV_4324-28_0_3_line_13 | NAYY 4x150 SE | 10 | 12 | 0.024658 | 0.208 | 0.08 | 261 | 0 | 0.27 | 1 | 1 | cs | TRUE
14 | LV_4324-28_0_3_line_14 | NAYY 4x150 SE | 11 | 13 | 0.022808 | 0.208 | 0.08 | 261 | 0 | 0.27 | 1 | 1 | cs | TRUE
15 | LV_4324-28_0_3_line_15 | NAYY 4x150 SE | 12 | 14 | 0.015586 | 0.208 | 0.08 | 261 | 0 | 0.27 | 1 | 1 | cs | TRUE
16 | LV_4324-28_0_3_line_16 | NAYY 4x150 SE | 13 | 15 | 0.13224 | 0.208 | 0.08 | 261 | 0 | 0.27 | 1 | 1 | cs | TRUE
17 | LV_4324-28_0_3_line_17 | NAYY 4x150 SE | 14 | 16 | 0.010345 | 0.208 | 0.08 | 261 | 0 | 0.27 | 1 | 1 | cs | TRUE
18 | LV_4324-28_0_3_line_18 | NAYY 4x150 SE | 15 | 17 | 0.03188 | 0.208 | 0.08 | 261 | 0 | 0.27 | 1 | 1 | cs | TRUE
19 | LV_4324-28_0_3_line_19 | NAYY 4x150 SE | 15 | 18 | 0.037439 | 0.208 | 0.08 | 261 | 0 | 0.27 | 1 | 1 | cs | TRUE
20 | LV_4324-28_0_3_line_20 | NAYY 4x150 SE | 16 | 19 | 0.0071651 | 0.208 | 0.08 | 261 | 0 | 0.27 | 1 | 1 | cs | TRUE
21 | LV_4324-28_0_3_line_21 | NAYY 4x150 SE | 18 | 29 | 0.013661 | 0.208 | 0.08 | 261 | 0 | 0.27 | 1 | 1 | cs | TRUE
22 | LV_4324-28_0_3_line_22 | NAYY 4x150 SE | 19 | 68 | 0.0058012 | 0.208 | 0.08 | 261 | 0 | 0.27 | 1 | 1 | cs | TRUE
23 | LV_4324-28_0_3_line_23 | NAYY 4x150 SE | 20 | 21 | 0.027281 | 0.208 | 0.08 | 261 | 0 | 0.27 | 1 | 1 | cs | TRUE
24 | LV_4324-28_0_3_line_24 | NAYY 4x150 SE | 21 | 36 | 0.020443 | 0.208 | 0.08 | 261 | 0 | 0.27 | 1 | 1 | cs | TRUE
25 | LV_4324-28_0_3_line_25 | NAYY 4x150 SE | 22 | 23 | 0.034393 | 0.208 | 0.08 | 261 | 0 | 0.27 | 1 | 1 | cs | TRUE
26 | LV_4324-28_0_3_line_26 | NAYY 4x150 SE | 23 | 24 | 0.013849 | 0.208 | 0.08 | 261 | 0 | 0.27 | 1 | 1 | cs | TRUE
27 | LV_4324-28_0_3_line_27 | NAYY 4x150 SE | 24 | 25 | 0.003972 | 0.208 | 0.08 | 261 | 0 | 0.27 | 1 | 1 | cs | TRUE
28 | LV_4324-28_0_3_line_28 | NAYY 4x150 SE | 25 | 27 | 0.012641 | 0.208 | 0.08 | 261 | 0 | 0.27 | 1 | 1 | cs | TRUE
29 | LV_4324-28_0_3_line_29 | NAYY 4x150 SE | 25 | 28 | 0.058499 | 0.208 | 0.08 | 261 | 0 | 0.27 | 1 | 1 | cs | TRUE
30 | LV_4324-28_0_3_line_30 | NAYY 4x150 SE | 26 | 27 | 0.01277 | 0.208 | 0.08 | 261 | 0 | 0.27 | 1 | 1 | cs | TRUE
31 | LV_4324-28_0_3_line_31 | NAYY 4x150 SE | 28 | 39 | 0.0018909 | 0.208 | 0.08 | 261 | 0 | 0.27 | 1 | 1 | cs | TRUE
32 | LV_4324-28_0_3_line_32 | NAYY 4x150 SE | 28 | 43 | 0.003184 | 0.208 | 0.08 | 261 | 0 | 0.27 | 1 | 1 | cs | TRUE
33 | LV_4324-28_0_3_line_33 | NAYY 4x150 SE | 29 | 30 | 0.0053201 | 0.208 | 0.08 | 261 | 0 | 0.27 | 1 | 1 | cs | TRUE
34 | LV_4324-28_0_3_line_34 | NAYY 4x150 SE | 30 | 31 | 0.081706 | 0.208 | 0.08 | 261 | 0 | 0.27 | 1 | 1 | cs | TRUE
35 | LV_4324-28_0_3_line_35 | NAYY 4x150 SE | 30 | 32 | 0.10777 | 0.208 | 0.08 | 261 | 0 | 0.27 | 1 | 1 | cs | TRUE
36 | LV_4324-28_0_3_line_36 | NAYY 4x150 SE | 31 | 34 | 0.0054776 | 0.208 | 0.08 | 261 | 0 | 0.27 | 1 | 1 | cs | TRUE
37 | LV_4324-28_0_3_line_37 | NAYY 4x150 SE | 32 | 33 | 1.3778e-05 | 0.208 | 0.08 | 261 | 0 | 0.27 | 1 | 1 | cs | TRUE
38 | LV_4324-28_0_3_line_38 | NAYY 4x150 SE | 33 | 52 | 0.038189 | 0.208 | 0.08 | 261 | 0 | 0.27 | 1 | 1 | cs | TRUE
39 | LV_4324-28_0_3_line_39 | NAYY 4x150 SE | 34 | 35 | 0.013406 | 0.208 | 0.08 | 261 | 0 | 0.27 | 1 | 1 | cs | TRUE
40 | LV_4324-28_0_3_line_40 | NAYY 4x150 SE | 35 | 50 | 0.039665 | 0.208 | 0.08 | 261 | 0 | 0.27 | 1 | 1 | cs | TRUE
41 | LV_4324-28_0_3_line_41 | NAYY 4x150 SE | 36 | 37 | 0.014358 | 0.208 | 0.08 | 261 | 0 | 0.27 | 1 | 1 | cs | TRUE
42 | LV_4324-28_0_3_line_42 | NAYY 4x150 SE | 37 | 38 | 0.0070526 | 0.208 | 0.08 | 261 | 0 | 0.27 | 1 | 1 | cs | TRUE
43 | LV_4324-28_0_3_line_43 | NAYY 4x150 SE | 38 | 39 | 0.023857 | 0.208 | 0.08 | 261 | 0 | 0.27 | 1 | 1 | cs | TRUE
44 | LV_4324-28_0_3_line_44 | NAYY 4x150 SE | 40 | 41 | 0.01503 | 0.208 | 0.08 | 261 | 0 | 0.27 | 1 | 1 | cs | TRUE
45 | LV_4324-28_0_3_line_45 | NAYY 4x150 SE | 40 | 42 | 0.0051881 | 0.208 | 0.08 | 261 | 0 | 0.27 | 1 | 1 | cs | TRUE
46 | LV_4324-28_0_3_line_46 | NAYY 4x150 SE | 41 | 43 | 0.012309 | 0.208 | 0.08 | 261 | 0 | 0.27 | 1 | 1 | cs | TRUE
47 | LV_4324-28_0_3_line_47 | NAYY 4x150 SE | 42 | 44 | 0.0085552 | 0.208 | 0.08 | 261 | 0 | 0.27 | 1 | 1 | cs | TRUE
48 | LV_4324-28_0_3_line_48 | NAYY 4x150 SE | 43 | 45 | 0.012786 | 0.208 | 0.08 | 261 | 0 | 0.27 | 1 | 1 | cs | TRUE
49 | LV_4324-28_0_3_line_49 | NAYY 4x150 SE | 44 | 46 | 0.0079068 | 0.208 | 0.08 | 261 | 0 | 0.27 | 1 | 1 | cs | TRUE
50 | LV_4324-28_0_3_line_50 | NAYY 4x150 SE | 45 | 47 | 0.0079249 | 0.208 | 0.08 | 261 | 0 | 0.27 | 1 | 1 | cs | TRUE
51 | LV_4324-28_0_3_line_51 | NAYY 4x150 SE | 47 | 65 | 0.0053431 | 0.208 | 0.08 | 261 | 0 | 0.27 | 1 | 1 | cs | TRUE
52 | LV_4324-28_0_3_line_52 | NAYY 4x150 SE | 48 | 49 | 0.014603 | 0.208 | 0.08 | 261 | 0 | 0.27 | 1 | 1 | cs | TRUE
53 | LV_4324-28_0_3_line_53 | NAYY 4x150 SE | 49 | 51 | 0.0088927 | 0.208 | 0.08 | 261 | 0 | 0.27 | 1 | 1 | cs | TRUE
54 | LV_4324-28_0_3_line_54 | NAYY 4x150 SE | 51 | 53 | 0.03225 | 0.208 | 0.08 | 261 | 0 | 0.27 | 1 | 1 | cs | TRUE
55 | LV_4324-28_0_3_line_55 | NAYY 4x150 SE | 52 | 53 | 0.022775 | 0.208 | 0.08 | 261 | 0 | 0.27 | 1 | 1 | cs | TRUE
56 | LV_4324-28_0_3_line_56 | NAYY 4x150 SE | 54 | 56 | 0.023949 | 0.208 | 0.08 | 261 | 0 | 0.27 | 1 | 1 | cs | TRUE
57 | LV_4324-28_0_3_line_57 | NAYY 4x150 SE | 54 | 57 | 0.028767 | 0.208 | 0.08 | 261 | 0 | 0.27 | 1 | 1 | cs | TRUE
58 | LV_4324-28_0_3_line_58 | NAYY 4x150 SE | 55 | 58 | 0.011322 | 0.208 | 0.08 | 261 | 0 | 0.27 | 1 | 1 | cs | TRUE
59 | LV_4324-28_0_3_line_59 | NAYY 4x150 SE | 56 | 59 | 0.0086508 | 0.208 | 0.08 | 261 | 0 | 0.27 | 1 | 1 | cs | TRUE
60 | LV_4324-28_0_3_line_60 | NAYY 4x150 SE | 56 | 60 | 0.0064541 | 0.208 | 0.08 | 261 | 0 | 0.27 | 1 | 1 | cs | TRUE
61 | LV_4324-28_0_3_line_61 | NAYY 4x150 SE | 57 | 61 | 0.0036515 | 0.208 | 0.08 | 261 | 0 | 0.27 | 1 | 1 | cs | TRUE
62 | LV_4324-28_0_3_line_62 | NAYY 4x150 SE | 58 | 67 | 0.019972 | 0.208 | 0.08 | 261 | 0 | 0.27 | 1 | 1 | cs | TRUE
63 | LV_4324-28_0_3_line_63 | NAYY 4x150 SE | 59 | 62 | 0.0043667 | 0.208 | 0.08 | 261 | 0 | 0.27 | 1 | 1 | cs | TRUE
64 | LV_4324-28_0_3_line_64 | NAYY 4x150 SE | 60 | 63 | 0.011069 | 0.208 | 0.08 | 261 | 0 | 0.27 | 1 | 1 | cs | TRUE
65 | LV_4324-28_0_3_line_65 | NAYY 4x150 SE | 61 | 64 | 0.0016405 | 0.208 | 0.08 | 261 | 0 | 0.27 | 1 | 1 | cs | TRUE
66 | LV_4324-28_0_3_line_66 | NAYY 4x150 SE | 63 | 65 | 0.013265 | 0.208 | 0.08 | 261 | 0 | 0.27 | 1 | 1 | cs | TRUE
67 | LV_4324-28_0_3_line_67 | NAYY 4x150 SE | 64 | 66 | 0.020541 | 0.208 | 0.08 | 261 | 0 | 0.27 | 1 | 1 | cs | TRUE
68 | LV_4324-28_0_3_line_68 | NAYY 4x150 SE | 68 | 69 | 0.005949 | 0.208 | 0.08 | 261 | 0 | 0.27 | 1 | 1 | cs | TRUE
69 | LV_4324-28_0_3_line_69 | NAYY 4x150 SE | 69 | 70 | 0.00050771 | 0.208 | 0.08 | 261 | 0 | 0.27 | 1 | 1 | cs | TRUE

## trafo
| name | std_type | hv_bus | lv_bus | sn_mva | vn_hv_kv | vn_lv_kv | vk_percent | vkr_percent | pfe_kw | i0_percent | shift_degree | tap_side | tap_neutral | tap_min | tap_max | tap_step_percent | tap_step_degree | tap_pos | tap_phase_shifter | parallel | df | in_service
0 | LV_4324-28_0_3_trafo_96 | 0.25 MVA 20/0.4 kV | 71 | 55 | 0.25 | 20 | 0.4 | 6 | 1.44 | 0.8 | 0.32 | 150 | hv | 0 | -2 | 2 | 2.5 | 0 | 0 | FALSE | 1 | 1 | TRUE

## line_geodata
| x0 | y0 | x1 | y1 | x2 | y2 | x3 | y3 | x4 | y4
0 | 2666643.7332 | 1269197.9113 | 2666650.2434 | 1269234.8302
1 | 2666643.7332 | 1269197.9113 | 2666655.0933 | 1269194.1921 | 2666656.5294 | 1269193.5855
2 | 2666643.7332 | 1269197.9113 | 2666635.8782 | 1269199.1237 | 2666628.6678 | 1269199.2715
3 | 2666656.5294 | 1269193.5855 | 2666657.0977 | 1269193.3455
4 | 2666611.6068 | 1269198.6608 | 2666623.9855 | 1269199.3675 | 2666628.6678 | 1269199.2715
5 | 2666672.2455 | 1269186.1282 | 2666666.5033 | 1269189.3727 | 2666657.0977 | 1269193.3455
6 | 2666611.6068 | 1269198.6608 | 2666605.8661 | 1269197.8955 | 2666598.8366 | 1269197.2789
7 | 2666611.6068 | 1269198.6608 | 2666613.0923 | 1269187.7694
8 | 2666678.8711 | 1269182.3846 | 2666672.2455 | 1269186.1282
9 | 2666597.5739 | 1269197.1682 | 2666598.8366 | 1269197.2789
10 | 2666613.0923 | 1269187.7694 | 2666613.588 | 1269184.1354
11 | 2666722.605 | 1269165.4376 | 2666712.1764 | 1269167.8827 | 2666700.8164 | 1269171.4425
12 | 2666725.5241 | 1269164.7532 | 2666722.605 | 1269165.4376
13 | 2666678.8711 | 1269182.3846 | 2666687.405 | 1269177.0323 | 2666694.1949 | 1269173.5174 | 2666700.8164 | 1269171.4425
14 | 2666725.5241 | 1269164.7532 | 2666730.7681 | 1269163.5225 | 2666747.8172 | 1269159.9377
15 | 2666678.8711 | 1269182.3846 | 2666676.0392 | 1269171.2663 | 2666674.7094 | 1269167.3741
16 | 2666747.8172 | 1269159.9377 | 2666878.2297 | 1269138.0587
17 | 2666671.365 | 1269157.5846 | 2666674.7094 | 1269167.3741
18 | 2666878.2297 | 1269138.0587 | 2666910.1084 | 1269137.7255
19 | 2666878.2297 | 1269138.0587 | 2666882.13 | 1269153.1478 | 2666878.0655 | 1269160.5297 | 2666872.8622 | 1269163.4842 | 2666865.5117 | 1269164.6574
20 | 2666671.365 | 1269157.5846 | 2666670.5247 | 1269155.1251 | 2666669.0844 | 1269150.7922
21 | 2666865.5117 | 1269164.6574 | 2666867.0495 | 1269174.3934 | 2666867.6973 | 1269178.1422
22 | 2666669.0844 | 1269150.7922 | 2666667.2544 | 1269145.2872
23 | 2666454.4852 | 1269155.281 | 2666455.9574 | 1269161.5468 | 2666455.9622 | 1269169.8087 | 2666454.9148 | 1269176.6244 | 2666453.0823 | 1269182.0081
24 | 2666454.4852 | 1269155.281 | 2666465.2837 | 1269152.6337 | 2666471.5665 | 1269152.7155 | 2666474.5675 | 1269153.2125
25 | 2666559.5997 | 1269083.324 | 2666558.7647 | 1269085.1006 | 2666549.4798 | 1269096.3269 | 2666534.6775 | 1269106.3235 | 2666534.6775 | 1269106.3235
26 | 2666522.3258 | 1269112.5875 | 2666534.6775 | 1269106.3235
27 | 2666518.7834 | 1269114.3841 | 2666522.3258 | 1269112.5875
28 | 2666518.7834 | 1269114.3841 | 2666516.6793 | 1269110.1015 | 2666514.2186 | 1269102.6267
29 | 2666518.7834 | 1269114.3841 | 2666515.0877 | 1269121.1254 | 2666514.7362 | 1269139.6356 | 2666520.2861 | 1269162.6936 | 2666518.003 | 1269170.9742
30 | 2666514.2186 | 1269102.6267 | 2666512.2189 | 1269096.5521 | 2666511.4625 | 1269090.222
31 | 2666518.003 | 1269170.9742 | 2666516.3492 | 1269170.0573
32 | 2666518.003 | 1269170.9742 | 2666520.877 | 1269172.3632
33 | 2666868.6032 | 1269183.3846 | 2666867.6973 | 1269178.1422
34 | 2666868.6032 | 1269183.3846 | 2666872.0858 | 1269216.0935 | 2666874.5351 | 1269239.0388 | 2666900.0742 | 1269235.8588
35 | 2666778.8842 | 1269243.0958 | 2666868.6032 | 1269183.3846
36 | 2666900.0742 | 1269235.8588 | 2666901.1397 | 1269241.2317
37 | 2666778.8705 | 1269243.0976 | 2666778.8842 | 1269243.0958
38 | 2666741.0129 | 1269248.1169 | 2666778.8705 | 1269243.0976
39 | 2666903.7474 | 1269254.3812 | 2666901.1397 | 1269241.2317
40 | 2666903.7474 | 1269254.3812 | 2666942.0459 | 1269244.0601
41 | 2666488.308 | 1269157.2167 | 2666478.9877 | 1269153.9444 | 2666474.5675 | 1269153.2125
42 | 2666494.9623 | 1269159.5531 | 2666488.308 | 1269157.2167
43 | 2666494.9623 | 1269159.5531 | 2666496.82 | 1269160.2054 | 2666507.4805 | 1269165.1402 | 2666516.3492 | 1269170.0573
44 | 2666534.2442 | 1269149.4416 | 2666532.2001 | 1269150.5517 | 2666526.4244 | 1269156.8915 | 2666525.0313 | 1269160.7768
45 | 2666534.2442 | 1269149.4416 | 2666538.8033 | 1269146.9655
46 | 2666520.877 | 1269172.3632 | 2666525.0313 | 1269160.7768
47 | 2666538.8033 | 1269146.9655 | 2666546.3213 | 1269142.8826 | 2666546.3213 | 1269142.8826
48 | 2666520.877 | 1269172.3632 | 2666532.375 | 1269177.9552
49 | 2666549.8476 | 1269135.8057 | 2666546.3213 | 1269142.8826
50 | 2666532.375 | 1269177.9552 | 2666533.563 | 1269178.5329 | 2666539.7785 | 1269180.7641
51 | 2666539.7785 | 1269180.7641 | 2666544.8073 | 1269182.5694
52 | 2666724.947 | 1269297.4166 | 2666719.9248 | 1269289.3522 | 2666715.6341 | 1269286.5907
53 | 2666715.6341 | 1269286.5907 | 2666708.1564 | 1269281.7779
54 | 2666708.1564 | 1269281.7779 | 2666718.4506 | 1269251.2154
55 | 2666718.4506 | 1269251.2154 | 2666725.575 | 1269250.1637 | 2666741.0129 | 1269248.1169
56 | 2666574.1867 | 1269191.7005 | 2666597.5739 | 1269197.1682
57 | 2666597.5739 | 1269197.1682 | 2666599.6326 | 1269187.4506 | 2666595.9805 | 1269183.651 | 2666587.4138 | 1269177.2273 | 2666587.7844 | 1269174.3957
58 | 2666615.118 | 1269172.9177 | 2666613.588 | 1269184.1354
59 | 2666574.1867 | 1269191.7005 | 2666576.187 | 1269183.2841
60 | 2666574.1867 | 1269191.7005 | 2666567.964 | 1269189.988
61 | 2666587.7844 | 1269174.3957 | 2666588.2581 | 1269170.775
62 | 2666617.8171 | 1269153.1292 | 2666615.118 | 1269172.9177
63 | 2666577.1966 | 1269179.0358 | 2666576.187 | 1269183.2841
64 | 2666557.2921 | 1269187.0511 | 2666557.2921 | 1269187.0511 | 2666567.964 | 1269189.988
65 | 2666588.2581 | 1269170.775 | 2666588.471 | 1269169.1484
66 | 2666557.2921 | 1269187.0511 | 2666544.8073 | 1269182.5694
67 | 2666591.136 | 1269148.7807 | 2666588.471 | 1269169.1484
68 | 2666665.3779 | 1269139.642 | 2666667.2544 | 1269145.2872
69 | 2666665.2177 | 1269139.1602 | 2666665.3779 | 1269139.642

## bus_geodata
| x | y | coords
0 | 2666650.2434 | 1269234.8302
1 | 2666643.7332 | 1269197.9113
2 | 2666656.5294 | 1269193.5855
3 | 2666628.6678 | 1269199.2715
4 | 2666657.0977 | 1269193.3455
5 | 2666611.6068 | 1269198.6608
6 | 2666672.2455 | 1269186.1282
7 | 2666598.8366 | 1269197.2789
8 | 2666613.0923 | 1269187.7694
9 | 2666722.605 | 1269165.4376
10 | 2666700.8164 | 1269171.4425
11 | 2666725.5241 | 1269164.7532
12 | 2666678.8711 | 1269182.3846
13 | 2666747.8172 | 1269159.9377
14 | 2666674.7094 | 1269167.3741
15 | 2666878.2297 | 1269138.0587
16 | 2666671.365 | 1269157.5846
17 | 2666910.1084 | 1269137.7255
18 | 2666865.5117 | 1269164.6574
19 | 2666669.0844 | 1269150.7922
20 | 2666453.0823 | 1269182.0081
21 | 2666454.4852 | 1269155.281
22 | 2666559.5997 | 1269083.324
23 | 2666534.6775 | 1269106.3235
24 | 2666522.3258 | 1269112.5875
25 | 2666518.7834 | 1269114.3841
26 | 2666511.4625 | 1269090.222
27 | 2666514.2186 | 1269102.6267
28 | 2666518.003 | 1269170.9742
29 | 2666867.6973 | 1269178.1422
30 | 2666868.6032 | 1269183.3846
31 | 2666900.0742 | 1269235.8588
32 | 2666778.8842 | 1269243.0958
33 | 2666778.8705 | 1269243.0976
34 | 2666901.1397 | 1269241.2317
35 | 2666903.7474 | 1269254.3812
36 | 2666474.5675 | 1269153.2125
37 | 2666488.308 | 1269157.2167
38 | 2666494.9623 | 1269159.5531
39 | 2666516.3492 | 1269170.0573
40 | 2666534.2442 | 1269149.4416
41 | 2666525.0313 | 1269160.7768
42 | 2666538.8033 | 1269146.9655
43 | 2666520.877 | 1269172.3632
44 | 2666546.3213 | 1269142.8826
45 | 2666532.375 | 1269177.9552
46 | 2666549.8476 | 1269135.8057
47 | 2666539.7785 | 1269180.7641
48 | 2666724.947 | 1269297.4166
49 | 2666715.6341 | 1269286.5907
50 | 2666942.0459 | 1269244.0601
51 | 2666708.1564 | 1269281.7779
52 | 2666741.0129 | 1269248.1169
53 | 2666718.4506 | 1269251.2154
54 | 2666597.5739 | 1269197.1682
55 | 2666613.588 | 1269184.1354
56 | 2666574.1867 | 1269191.7005
57 | 2666587.7844 | 1269174.3957
58 | 2666615.118 | 1269172.9177
59 | 2666576.187 | 1269183.2841
60 | 2666567.964 | 1269189.988
61 | 2666588.2581 | 1269170.775
62 | 2666577.1966 | 1269179.0358
63 | 2666557.2921 | 1269187.0511
64 | 2666588.471 | 1269169.1484
65 | 2666544.8073 | 1269182.5694
66 | 2666591.136 | 1269148.7808
67 | 2666617.8171 | 1269153.1292
68 | 2666667.2544 | 1269145.2872
69 | 2666665.3779 | 1269139.642
70 | 2666665.2177 | 1269139.1602
71 | 2666611.6068 | 1269198.6608

## line_std_types
| c_nf_per_km | r_ohm_per_km | x_ohm_per_km | max_i_ka | type | q_mm2 | alpha | voltage_rating
NAYY 4x50 SE | 210 | 0.642 | 0.083 | 0.142 | cs | 50 | 0.00403 | LV
NAYY 4x120 SE | 264 | 0.225 | 0.08 | 0.242 | cs | 120 | 0.00403 | LV
NAYY 4x150 SE | 261 | 0.208 | 0.08 | 0.27 | cs | 150 | 0.00403 | LV
NA2XS2Y 1x95 RM/25 12/20 kV | 216 | 0.313 | 0.132 | 0.252 | cs | 95 | 0.00403 | MV
NA2XS2Y 1x185 RM/25 12/20 kV | 273 | 0.161 | 0.117 | 0.362 | cs | 185 | 0.00403 | MV
NA2XS2Y 1x240 RM/25 12/20 kV | 304 | 0.122 | 0.112 | 0.421 | cs | 240 | 0.00403 | MV
NA2XS2Y 1x95 RM/25 6/10 kV | 315 | 0.313 | 0.123 | 0.249 | cs | 95 | 0.00403 | MV
NA2XS2Y 1x185 RM/25 6/10 kV | 406 | 0.161 | 0.11 | 0.358 | cs | 185 | 0.00403 | MV
NA2XS2Y 1x240 RM/25 6/10 kV | 456 | 0.122 | 0.105 | 0.416 | cs | 240 | 0.00403 | MV
NA2XS2Y 1x150 RM/25 12/20 kV | 250 | 0.206 | 0.116 | 0.319 | cs | 150 | 0.00403 | MV
NA2XS2Y 1x120 RM/25 12/20 kV | 230 | 0.253 | 0.119 | 0.283 | cs | 120 | 0.00403 | MV
NA2XS2Y 1x70 RM/25 12/20 kV | 190 | 0.443 | 0.132 | 0.22 | cs | 70 | 0.00403 | MV
NA2XS2Y 1x150 RM/25 6/10 kV | 360 | 0.206 | 0.11 | 0.315 | cs | 150 | 0.00403 | MV
NA2XS2Y 1x120 RM/25 6/10 kV | 340 | 0.253 | 0.113 | 0.28 | cs | 120 | 0.00403 | MV
NA2XS2Y 1x70 RM/25 6/10 kV | 280 | 0.443 | 0.123 | 0.217 | cs | 70 | 0.00403 | MV
N2XS(FL)2Y 1x120 RM/35 64/110 kV | 112 | 0.153 | 0.166 | 0.366 | cs | 120 | 0.00393 | HV
N2XS(FL)2Y 1x185 RM/35 64/110 kV | 125 | 0.099 | 0.156 | 0.457 | cs | 185 | 0.00393 | HV
N2XS(FL)2Y 1x240 RM/35 64/110 kV | 135 | 0.075 | 0.149 | 0.526 | cs | 240 | 0.00393 | HV
N2XS(FL)2Y 1x300 RM/35 64/110 kV | 144 | 0.06 | 0.144 | 0.588 | cs | 300 | 0.00393 | HV
15-AL1/3-ST1A 0.4 | 11 | 1.8769 | 0.35 | 0.105 | ol | 16 | 0.00403 | LV
24-AL1/4-ST1A 0.4 | 11.25 | 1.2012 | 0.335 | 0.14 | ol | 24 | 0.00403 | LV
48-AL1/8-ST1A 0.4 | 12.2 | 0.5939 | 0.3 | 0.21 | ol | 48 | 0.00403 | LV
94-AL1/15-ST1A 0.4 | 13.2 | 0.306 | 0.29 | 0.35 | ol | 94 | 0.00403 | LV
34-AL1/6-ST1A 10.0 | 9.7 | 0.8342 | 0.36 | 0.17 | ol | 34 | 0.00403 | MV
48-AL1/8-ST1A 10.0 | 10.1 | 0.5939 | 0.35 | 0.21 | ol | 48 | 0.00403 | MV
70-AL1/11-ST1A 10.0 | 10.4 | 0.4132 | 0.339 | 0.29 | ol | 70 | 0.00403 | MV
94-AL1/15-ST1A 10.0 | 10.75 | 0.306 | 0.33 | 0.35 | ol | 94 | 0.00403 | MV
122-AL1/20-ST1A 10.0 | 11.1 | 0.2376 | 0.323 | 0.41 | ol | 122 | 0.00403 | MV
149-AL1/24-ST1A 10.0 | 11.25 | 0.194 | 0.315 | 0.47 | ol | 149 | 0.00403 | MV
34-AL1/6-ST1A 20.0 | 9.15 | 0.8342 | 0.382 | 0.17 | ol | 34 | 0.00403 | MV
48-AL1/8-ST1A 20.0 | 9.5 | 0.5939 | 0.372 | 0.21 | ol | 48 | 0.00403 | MV
70-AL1/11-ST1A 20.0 | 9.7 | 0.4132 | 0.36 | 0.29 | ol | 70 | 0.00403 | MV
94-AL1/15-ST1A 20.0 | 10 | 0.306 | 0.35 | 0.35 | ol | 94 | 0.00403 | MV
122-AL1/20-ST1A 20.0 | 10.3 | 0.2376 | 0.344 | 0.41 | ol | 122 | 0.00403 | MV
149-AL1/24-ST1A 20.0 | 10.5 | 0.194 | 0.337 | 0.47 | ol | 149 | 0.00403 | MV
184-AL1/30-ST1A 20.0 | 10.75 | 0.1571 | 0.33 | 0.535 | ol | 184 | 0.00403 | MV
243-AL1/39-ST1A 20.0 | 11 | 0.1188 | 0.32 | 0.645 | ol | 243 | 0.00403 | MV
48-AL1/8-ST1A 110.0 | 8 | 0.5939 | 0.46 | 0.21 | ol | 48 | 0.00403 | HV
70-AL1/11-ST1A 110.0 | 8.4 | 0.4132 | 0.45 | 0.29 | ol | 70 | 0.00403 | HV
94-AL1/15-ST1A 110.0 | 8.65 | 0.306 | 0.44 | 0.35 | ol | 94 | 0.00403 | HV
122-AL1/20-ST1A 110.0 | 8.5 | 0.2376 | 0.43 | 0.41 | ol | 122 | 0.00403 | HV
149-AL1/24-ST1A 110.0 | 8.75 | 0.194 | 0.41 | 0.47 | ol | 149 | 0.00403 | HV
184-AL1/30-ST1A 110.0 | 8.8 | 0.1571 | 0.4 | 0.535 | ol | 184 | 0.00403 | HV
243-AL1/39-ST1A 110.0 | 9 | 0.1188 | 0.39 | 0.645 | ol | 243 | 0.00403 | HV
305-AL1/39-ST1A 110.0 | 9.2 | 0.0949 | 0.38 | 0.74 | ol | 305 | 0.00403 | HV
490-AL1/64-ST1A 110.0 | 9.75 | 0.059 | 0.37 | 0.96 | ol | 490 | 0.00403 | HV
679-AL1/86-ST1A 110.0 | 9.95 | 0.042 | 0.36 | 1.15 | ol | 679 | 0.00403 | HV
490-AL1/64-ST1A 220.0 | 10 | 0.059 | 0.285 | 0.96 | ol | 490 | 0.00403 | HV
679-AL1/86-ST1A 220.0 | 11.7 | 0.042 | 0.275 | 1.15 | ol | 679 | 0.00403 | HV
490-AL1/64-ST1A 380.0 | 11 | 0.059 | 0.253 | 0.96 | ol | 490 | 0.00403 | HV
679-AL1/86-ST1A 380.0 | 14.6 | 0.042 | 0.25 | 1.15 | ol | 679 | 0.00403 | HV

## trafo_std_types
| i0_percent | pfe_kw | vkr_percent | sn_mva | vn_lv_kv | vn_hv_kv | vk_percent | shift_degree | vector_group | tap_side | tap_neutral | tap_min | tap_max | tap_step_degree | tap_step_percent | tap_phase_shifter
160 MVA 380/110 kV | 0.06 | 60 | 0.25 | 160 | 110 | 380 | 12.2 | 0 | Yy0 | hv | 0 | -9 | 9 | 0 | 1.5 | FALSE
100 MVA 220/110 kV | 0.06 | 55 | 0.26 | 100 | 110 | 220 | 12 | 0 | Yy0 | hv | 0 | -9 | 9 | 0 | 1.5 | FALSE
63 MVA 110/20 kV | 0.04 | 22 | 0.32 | 63 | 20 | 110 | 18 | 150 | YNd5 | hv | 0 | -9 | 9 | 0 | 1.5 | FALSE
40 MVA 110/20 kV | 0.05 | 18 | 0.34 | 40 | 20 | 110 | 16.2 | 150 | YNd5 | hv | 0 | -9 | 9 | 0 | 1.5 | FALSE
25 MVA 110/20 kV | 0.07 | 14 | 0.41 | 25 | 20 | 110 | 12 | 150 | YNd5 | hv | 0 | -9 | 9 | 0 | 1.5 | FALSE
63 MVA 110/10 kV | 0.04 | 22 | 0.32 | 63 | 10 | 110 | 18 | 150 | YNd5 | hv | 0 | -9 | 9 | 0 | 1.5 | FALSE
40 MVA 110/10 kV | 0.05 | 18 | 0.34 | 40 | 10 | 110 | 16.2 | 150 | YNd5 | hv | 0 | -9 | 9 | 0 | 1.5 | FALSE
25 MVA 110/10 kV | 0.07 | 14 | 0.41 | 25 | 10 | 110 | 12 | 150 | YNd5 | hv | 0 | -9 | 9 | 0 | 1.5 | FALSE
0.25 MVA 20/0.4 kV | 0.32 | 0.8 | 1.44 | 0.25 | 0.4 | 20 | 6 | 150 | Yzn5 | hv | 0 | -2 | 2 | 0 | 2.5 | FALSE
0.4 MVA 20/0.4 kV | 0.3375 | 1.35 | 1.425 | 0.4 | 0.4 | 20 | 6 | 150 | Dyn5 | hv | 0 | -2 | 2 | 0 | 2.5 | FALSE
0.63 MVA 20/0.4 kV | 0.2619 | 1.65 | 1.206 | 0.63 | 0.4 | 20 | 6 | 150 | Dyn5 | hv | 0 | -2 | 2 | 0 | 2.5 | FALSE
0.25 MVA 10/0.4 kV | 0.24 | 0.6 | 1.2 | 0.25 | 0.4 | 10 | 4 | 150 | Dyn5 | hv | 0 | -2 | 2 | 0 | 2.5 | FALSE
0.4 MVA 10/0.4 kV | 0.2375 | 0.95 | 1.325 | 0.4 | 0.4 | 10 | 4 | 150 | Dyn5 | hv | 0 | -2 | 2 | 0 | 2.5 | FALSE
0.63 MVA 10/0.4 kV | 0.1873 | 1.18 | 1.0794 | 0.63 | 0.4 | 10 | 4 | 150 | Dyn5 | hv | 0 | -2 | 2 | 0 | 2.5 | FALSE

## trafo3w_std_types
| sn_hv_mva | sn_mv_mva | sn_lv_mva | vn_hv_kv | vn_mv_kv | vn_lv_kv | vk_hv_percent | vk_mv_percent | vk_lv_percent | vkr_hv_percent | vkr_mv_percent | vkr_lv_percent | pfe_kw | i0_percent | shift_mv_degree | shift_lv_degree | vector_group | tap_side | tap_neutral | tap_min | tap_max | tap_step_percent
63/25/38 MVA 110/20/10 kV | 63 | 25 | 38 | 110 | 20 | 10 | 10.4 | 10.4 | 10.4 | 0.28 | 0.32 | 0.35 | 35 | 0.89 | 0 | 0 | YN0yn0yn0 | hv | 0 | -10 | 10 | 1.2
63/25/38 MVA 110/10/10 kV | 63 | 25 | 38 | 110 | 10 | 10 | 10.4 | 10.4 | 10.4 | 0.28 | 0.32 | 0.35 | 35 | 0.89 | 0 | 0 | YN0yn0yn0 | hv | 0 | -10 | 10 | 1.2

## fuse_std_types
| fuse_type | i_rated_a | t_avg | t_min | t_total | x_avg | x_min | x_total
HV 100A | HV 100A | 100 | 0 | [10.0, 3.64, 0.854, 0.281, 0.1, 0.0531, 0.022, 0.01] | [10.0, 4.267, 1.21, 0.403, 0.1, 0.058, 0.022, 0.01] | 0 | [300.0, 350.0, 450.0, 550.0, 700.0, 850.0, 1200.0, 1752.0] | [600.0, 700.0, 900.0, 1150.0, 1665.0, 2000.0, 3000.0, 4313.0]
HV 10A | HV 10A | 10 | 0 | [10.0, 1675.0, 0.344, 0.156, 0.1, 0.0417, 0.0171, 0.01] | [10.0, 1.3, 0.3, 0.155, 0.1, 0.0555, 0.023, 0.01] | 0 | [30.0, 32.0, 35.0, 37.0, 39.0, 50.0, 70.0, 88.0] | [60.0, 70.0, 80.0, 87.0, 94.0, 110.0, 150.0, 216.0]
HV 125A | HV 125A | 125 | 0 | [10.0, 1.82, 0.344, 0.1, 0.0467, 0.0269, 0.01] | [10.0, 2.478, 0.426, 0.1, 0.0427, 0.0211, 0.01] | 0 | [375.0, 500.0, 700.0, 925.0, 1200.0, 1500.0, 2341.0] | [750.0, 1000.0, 1500.0, 2200.0, 3000.0, 4000.0, 5765.0]
HV 160A | HV 160A | 160 | 0 | [10.0, 4.15, 1.03, 0.198, 0.1, 0.051, 0.0172, 0.01] | [10.0, 2.3, 0.734, 0.274, 0.1, 0.046, 0.0177, 0.01] | 0 | [480.0, 550.0, 700.0, 1000.0, 1260.0, 1600.0, 2500.0, 3227.0] | [960.0, 1300.0, 1700.0, 2200.0, 2996.0, 4000.0, 6000.0, 7946.0]
HV 16A | HV 16A | 16 | 0 | [10.0, 0.352, 0.164, 0.1, 0.0649, 0.0342, 0.01] | [10.0, 2.34, 0.722, 0.181, 0.1, 0.055, 0.0296, 0.01] | 0 | [48.0, 60.0, 65.0, 71.0, 80.0, 100.0, 162.0] | [96.0, 110.0, 125.0, 150.0, 168.0, 200.0, 250.0, 398.0]
HV 200A | HV 200A | 200 | 0 | [10.0, 4.267, 1.21, 0.403, 0.1, 0.058, 0.022, 0.01] | [10.0, 3.73, 1.654, 0.328, 0.1, 0.0531, 0.019, 0.01] | 0 | [600.0, 700.0, 900.0, 1150.0, 1665.0, 2000.0, 3000.0, 4313.0] | [1200.0, 1500.0, 1800.0, 2700.0, 3960.0, 5000.0, 7500.0, 10620.0]
HV 20A | HV 20A | 20 | 0 | [10.0, 1.3, 0.3, 0.155, 0.1, 0.0555, 0.023, 0.01] | [10.0, 1.3, 0.161, 0.1, 0.0611, 0.0399, 0.0141, 0.01] | 0 | [60.0, 70.0, 80.0, 87.0, 94.0, 110.0, 150.0, 216.0] | [120.0, 150.0, 200.0, 223.0, 260.0, 300.0, 450.0, 532.0]
HV 25A | HV 25A | 25 | 0 | [10.0, 2.512, 0.833, 0.299, 0.1, 0.0372, 0.0223, 0.01] | [10.0, 3.125, 0.597, 0.198, 0.1, 0.0378, 0.022, 0.01] | 0 | [75.0, 82.0, 90.0, 100.0, 124.0, 170.0, 200.0, 289.0] | [150.0, 170.0, 210.0, 250.0, 294.0, 400.0, 500.0, 711.0]
HV 31.5A | HV 31.5A | 31.5 | 0 | [10.0, 2.34, 0.722, 0.181, 0.1, 0.055, 0.0296, 0.01] | [10.0, 2.84, 0.368, 0.164, 0.1, 0.0621, 0.0378, 0.0195, 0.01] | 0 | [95.0, 110.0, 125.0, 150.0, 165.0, 200.0, 250.0, 390.0] | [189.0, 220.0, 300.0, 350.0, 393.0, 450.0, 530.0, 700.0, 960.0]
HV 40A | HV 40A | 40 | 0 | [10.0, 1.3, 0.161, 0.1, 0.0611, 0.0399, 0.0141, 0.01] | [10.0, 2.05, 0.369, 0.198, 0.1, 0.051, 0.0298, 0.01] | 0 | [120.0, 150.0, 200.0, 223.0, 260.0, 300.0, 450.0, 532.0] | [240.0, 300.0, 400.0, 450.0, 530.0, 650.0, 800.0, 1311.0]
HV 50A | HV 50A | 50 | 0 | [10.0, 3.215, 0.597, 0.198, 0.1, 0.0378, 0.022, 0.01] | [10.0, 3.64, 0.854, 0.281, 0.1, 0.0531, 0.022, 0.01] | 0 | [150.0, 170.0, 210.0, 250.0, 294.0, 400.0, 500.0, 711.0] | [300.0, 350.0, 450.0, 550.0, 700.0, 850.0, 1200.0, 1752.0]
HV 6.3A | HV 6.3A | 6.3 | 0 | [10.0, 1.39, 0.344, 0.168, 0.1, 0.056, 0.0263, 0.01] | [10.0, 1.711, 0.516, 0.198, 0.1, 0.0634, 0.0303, 0.01] | 0 | [19.0, 19.5, 20.4, 20.8, 22.0, 25.0, 32.0, 48.0] | [38.0, 40.0, 43.0, 48.0, 53.0, 60.0, 75.0, 118.0]
HV 63A | HV 63A | 63 | 0 | [10.0, 2.84, 0.368, 0.164, 0.1, 0.0621, 0.0378, 0.0195, 0.01] | [10.0, 1.82, 0.344, 0.1, 0.0467, 0.0269, 0.01] | 0 | [189.0, 220.0, 300.0, 350.0, 393.0, 450.0, 530.0, 700.0, 961.0] | [378.0, 500.0, 700.0, 934.0, 1200.0, 1500.0, 2366.0]
HV 80A | HV 80A | 80 | 0 | [10.0, 2.05, 0.369, 0.198, 0.1, 0.051, 0.0298, 0.01] | [10.0, 4.15, 1.03, 0.198, 0.1, 0.051, 0.0172, 0.01] | 0 | [240.0, 300.0, 400.0, 450.0, 530.0, 650.0, 800.0, 1311.0] | [480.0, 550.0, 700.0, 1000.0, 1260.0, 1600.0, 2500.0, 3227.0]
Siemens NH-1-100 | Siemens NH-1-100 | 100 | [5400.0, 2000.0, 400.0, 20.0, 1.0, 0.2, 0.012, 0.004] | 0 | 0 | [150.0, 190.0, 250.0, 430.0, 900.0, 1250.0, 2700.0, 3600.0] | 0 | 0
Siemens NH-1-125 | Siemens NH-1-125 | 125 | [4800.0, 120.0, 7.0, 0.1, 0.004] | 0 | 0 | [180.0, 400.0, 740.0, 2000.0, 4250.0] | 0 | 0
Siemens NH-1-16 | Siemens NH-1-16 | 16 | [4000.0, 400.0, 2.0, 0.1, 0.04, 0.01] | 0 | 0 | [26.0, 35.0, 75.0, 150.0, 200.0, 300.0] | 0 | 0
Siemens NH-1-160 | Siemens NH-1-160 | 160 | [4800.0, 120.0, 7.0, 0.1, 0.004] | 0 | 0 | [210.0, 500.0, 900.0, 2300.0, 5000.0] | 0 | 0
Siemens NH-1-25 | Siemens NH-1-25 | 25 | [4000.0, 1000.0, 10.0, 0.2, 0.02, 0.01] | 0 | 0 | [40.0, 50.0, 100.0, 210.0, 400.0, 500.0] | 0 | 0
Siemens NH-1-50 | Siemens NH-1-50 | 50 | [4000.0, 40.0, 4.0, 1.0, 0.02, 0.01] | 0 | 0 | [86.0, 200.0, 300.0, 400.0, 1000.0, 1280.0] | 0 | 0
Siemens NH-1-63 | Siemens NH-1-63 | 63 | [4000.0, 100.0, 10.0, 2.0, 0.04, 0.01] | 0 | 0 | [100.0, 200.0, 300.0, 400.0, 1000.0, 1500.0] | 0 | 0
Siemens NH-1-80 | Siemens NH-1-80 | 80 | [4800.0, 120.0, 7.0, 0.1, 0.01] | 0 | 0 | [150.58, 250.0, 450.0, 1150.0, 2470.0] | 0 | 0
Siemens NH-2-1000 | Siemens NH-2-1000 | 1000 | [4800.0, 120.0, 7.0, 0.1, 0.004] | 0 | 0 | [1900.0, 3500.0, 8400.0, 24000.0, 52000.0] | 0 | 0
Siemens NH-2-200 | Siemens NH-2-200 | 200 | [4800.0, 120.0, 7.0, 0.1, 0.004] | 0 | 0 | [280.0, 650.0, 1200.0, 3000.0, 7000.0] | 0 | 0
Siemens NH-2-224 | Siemens NH-2-224 | 224 | [4800.0, 120.0, 7.0, 0.2, 0.04, 0.004] | 0 | 0 | [400.0, 750.0, 1453.0, 3025.0, 4315.0, 7600.0] | 0 | 0
Siemens NH-2-250 | Siemens NH-2-250 | 250 | [4800.0, 120.0, 7.0, 0.1, 0.004] | 0 | 0 | [450.0, 800.0, 1650.0, 4000.0, 8500.0] | 0 | 0
Siemens NH-2-315 | Siemens NH-2-315 | 315 | [4800.0, 120.0, 7.0, 0.1, 0.004] | 0 | 0 | [550.0, 920.0, 1900.0, 5000.0, 11000.0] | 0 | 0
Siemens NH-2-355 | Siemens NH-2-355 | 355 | [4800.0, 120.0, 6.0, 0.1, 0.004] | 0 | 0 | [650.0, 1116.27, 2350.0, 5840.0, 12790.0] | 0 | 0
Siemens NH-2-400 | Siemens NH-2-400 | 400 | [4800.0, 120.0, 7.0, 0.1, 0.004] | 0 | 0 | [720.0, 1350.0, 2800.0, 6500.0, 15000.0] | 0 | 0
Siemens NH-2-425 | Siemens NH-2-425 | 425 | [4800.0, 120.0, 7.0, 0.1, 0.004] | 0 | 0 | [850.0, 1500.0, 3050.0, 7500.0, 16500.0] | 0 | 0
Siemens NH-2-630 | Siemens NH-2-630 | 630 | [4800.0, 120.0, 7.0, 0.1, 0.004] | 0 | 0 | [1200.0, 2000.0, 4800.0, 12000.0, 26000.0] | 0 | 0

## dtypes
| element | column | dtype
0 | bus | name | object
1 | bus | vn_kv | float64
2 | bus | type | object
3 | bus | zone | object
4 | bus | in_service | bool
5 | load | name | object
6 | load | bus | uint32
7 | load | p_mw | float64
8 | load | q_mvar | float64
9 | load | const_z_percent | float64
10 | load | const_i_percent | float64
11 | load | sn_mva | float64
12 | load | scaling | float64
13 | load | in_service | bool
14 | load | type | object
15 | ext_grid | name | object
16 | ext_grid | bus | uint32
17 | ext_grid | vm_pu | float64
18 | ext_grid | va_degree | float64
19 | ext_grid | slack_weight | float64
20 | ext_grid | in_service | bool
21 | line | name | object
22 | line | std_type | object
23 | line | from_bus | uint32
24 | line | to_bus | uint32
25 | line | length_km | float64
26 | line | r_ohm_per_km | float64
27 | line | x_ohm_per_km | float64
28 | line | c_nf_per_km | float64
29 | line | g_us_per_km | float64
30 | line | max_i_ka | float64
31 | line | df | float64
32 | line | parallel | uint32
33 | line | type | object
34 | line | in_service | bool
35 | trafo | name | object
36 | trafo | std_type | object
37 | trafo | hv_bus | uint32
38 | trafo | lv_bus | uint32
39 | trafo | sn_mva | float64
40 | trafo | vn_hv_kv | float64
41 | trafo | vn_lv_kv | float64
42 | trafo | vk_percent | float64
43 | trafo | vkr_percent | float64
44 | trafo | pfe_kw | float64
45 | trafo | i0_percent | float64
46 | trafo | shift_degree | float64
47 | trafo | tap_side | object
48 | trafo | tap_neutral | int32
49 | trafo | tap_min | int32
50 | trafo | tap_max | int32
51 | trafo | tap_step_percent | float64
52 | trafo | tap_step_degree | float64
53 | trafo | tap_pos | int32
54 | trafo | tap_phase_shifter | bool
55 | trafo | parallel | uint32
56 | trafo | df | float64
57 | trafo | in_service | bool
58 | line_geodata | coords | object
59 | bus_geodata | x | float64
60 | bus_geodata | y | float64
61 | bus_geodata | coords | object

## parameters
| version | format_version | converged | OPF_converged | name | f_hz | sn_mva
0 | 2.14.6 | 2.14.0 | FALSE | FALSE |  | 50 | 1