## bus
| name | vn_kv | type | zone | in_service
0 | bus_LV_4324-2_0_2_node_0 | 0.4 | n |  | TRUE
1 | bus_LV_4324-2_0_2_node_1 | 0.4 | n |  | TRUE
2 | bus_LV_4324-2_0_2_node_2 | 0.4 | n |  | TRUE
3 | bus_LV_4324-2_0_2_node_3 | 0.4 | n |  | TRUE
4 | bus_LV_4324-2_0_2_node_4 | 0.4 | n |  | TRUE
5 | bus_LV_4324-2_0_2_node_5 | 0.4 | n |  | TRUE
6 | bus_LV_4324-2_0_2_node_6 | 0.4 | n |  | TRUE
7 | bus_LV_4324-2_0_2_node_15 | 0.4 | n |  | TRUE
8 | bus_LV_4324-2_0_2_node_11 | 0.4 | n |  | TRUE
9 | bus_LV_4324-2_0_2_node_7 | 0.4 | n |  | TRUE
10 | bus_LV_4324-2_0_2_node_112 | 0.4 | n |  | TRUE
11 | bus_LV_4324-2_0_2_node_12 | 0.4 | n |  | TRUE
12 | bus_LV_4324-2_0_2_node_8 | 0.4 | n |  | TRUE
13 | bus_LV_4324-2_0_2_node_9 | 0.4 | n |  | TRUE
14 | bus_LV_4324-2_0_2_node_20 | 0.4 | n |  | TRUE
15 | bus_LV_4324-2_0_2_node_16 | 0.4 | n |  | TRUE
16 | bus_LV_4324-2_0_2_node_10 | 0.4 | n |  | TRUE
17 | bus_LV_4324-2_0_2_node_120 | 0.4 | n |  | TRUE
18 | bus_LV_4324-2_0_2_node_101 | 0.4 | n |  | TRUE
19 | bus_LV_4324-2_0_2_node_19 | 0.4 | n |  | TRUE
20 | bus_LV_4324-2_0_2_node_14 | 0.4 | n |  | TRUE
21 | bus_LV_4324-2_0_2_node_69 | 0.4 | n |  | TRUE
22 | bus_LV_4324-2_0_2_node_21 | 0.4 | n |  | TRUE
23 | bus_LV_4324-2_0_2_node_117 | 0.4 | n |  | TRUE
24 | bus_LV_4324-2_0_2_node_116 | 0.4 | n |  | TRUE
25 | bus_LV_4324-2_0_2_node_113 | 0.4 | n |  | TRUE
26 | bus_LV_4324-2_0_2_node_111 | 0.4 | n |  | TRUE
27 | bus_LV_4324-2_0_2_node_17 | 0.4 | n |  | TRUE
28 | bus_LV_4324-2_0_2_node_18 | 0.4 | n |  | TRUE
29 | bus_LV_4324-2_0_2_node_115 | 0.4 | n |  | TRUE
30 | bus_LV_4324-2_0_2_node_86 | 0.4 | n |  | TRUE
31 | bus_LV_4324-2_0_2_node_118 | 0.4 | n |  | TRUE
32 | bus_LV_4324-2_0_2_node_87 | 0.4 | n |  | TRUE
33 | bus_LV_4324-2_0_2_node_53 | 0.4 | n |  | TRUE
34 | bus_LV_4324-2_0_2_node_54 | 0.4 | n |  | TRUE
35 | bus_LV_4324-2_0_2_node_56 | 0.4 | n |  | TRUE
36 | bus_LV_4324-2_0_2_node_68 | 0.4 | n |  | TRUE
37 | bus_LV_4324-2_0_2_node_66 | 0.4 | n |  | TRUE
38 | bus_LV_4324-2_0_2_node_63 | 0.4 | n |  | TRUE
39 | bus_LV_4324-2_0_2_node_64 | 0.4 | n |  | TRUE
40 | bus_LV_4324-2_0_2_node_65 | 0.4 | n |  | TRUE
41 | bus_LV_4324-2_0_2_node_67 | 0.4 | n |  | TRUE
42 | bus_LV_4324-2_0_2_node_97 | 0.4 | n |  | TRUE
43 | bus_LV_4324-2_0_2_node_95 | 0.4 | n |  | TRUE
44 | bus_LV_4324-2_0_2_node_100 | 0.4 | n |  | TRUE
45 | bus_LV_4324-2_0_2_node_83 | 0.4 | n |  | TRUE
46 | bus_LV_4324-2_0_2_node_84 | 0.4 | n |  | TRUE
47 | bus_LV_4324-2_0_2_node_85 | 0.4 | n |  | TRUE
48 | bus_LV_4324-2_0_2_node_88 | 0.4 | n |  | TRUE
49 | bus_LV_4324-2_0_2_node_89 | 0.4 | n |  | TRUE
50 | bus_LV_4324-2_0_2_node_92 | 0.4 | n |  | TRUE
51 | bus_LV_4324-2_0_2_node_91 | 0.4 | n |  | TRUE
52 | bus_LV_4324-2_0_2_node_93 | 0.4 | n |  | TRUE
53 | bus_LV_4324-2_0_2_node_90 | 0.4 | n |  | TRUE
54 | bus_LV_4324-2_0_2_node_125 | 0.4 | n |  | TRUE
55 | bus_LV_4324-2_0_2_node_119 | 0.4 | n |  | TRUE
56 | bus_LV_4324-2_0_2_node_96 | 0.4 | n |  | TRUE
57 | bus_LV_4324-2_0_2_node_98 | 0.4 | n |  | TRUE
58 | bus_LV_4324-2_0_2_node_99 | 0.4 | n |  | TRUE
59 | bus_LV_4324-2_0_2_node_107 | 0.4 | n |  | TRUE
60 | bus_LV_4324-2_0_2_node_108 | 0.4 | n |  | TRUE
61 | bus_LV_4324-2_0_2_node_109 | 0.4 | n |  | TRUE
62 | bus_MV_425_1_node_143 | 20 | n |  | TRUE

## load
| name | bus | p_mw | q_mvar | const_z_percent | const_i_percent | sn_mva | scaling | in_service | type
0 | LV_4324-2_0_2_load_0 | 0 | 0.0026 | 0.00065162 | 0 | 0 |  | 1 | TRUE | wye
1 | LV_4324-2_0_2_load_1 | 1 | 0.0023012 | 0.00057674 | 0 | 0 |  | 1 | TRUE | wye
2 | LV_4324-2_0_2_load_3 | 3 | 0.0020453 | 0.00051261 | 0 | 0 |  | 1 | TRUE | wye
3 | LV_4324-2_0_2_load_5 | 5 | 0.003481 | 0.00087242 | 0 | 0 |  | 1 | TRUE | wye
4 | LV_4324-2_0_2_load_6 | 6 | 0.0013186 | 0.00033048 | 0 | 0 |  | 1 | TRUE | wye
5 | LV_4324-2_0_2_load_11 | 8 | 0.0029796 | 0.00074676 | 0 | 0 |  | 1 | TRUE | wye
6 | LV_4324-2_0_2_load_112 | 10 | 0.0014253 | 0.00035722 | 0 | 0 |  | 1 | TRUE | wye
7 | LV_4324-2_0_2_load_16 | 15 | 0.0019677 | 0.00049314 | 0 | 0 |  | 1 | TRUE | wye
8 | LV_4324-2_0_2_load_120 | 17 | 0.00047117 | 0.00011809 | 0 | 0 |  | 1 | TRUE | wye
9 | LV_4324-2_0_2_load_101 | 18 | 0.0021203 | 0.00053141 | 0 | 0 |  | 1 | TRUE | wye
10 | LV_4324-2_0_2_load_19 | 19 | 0.0045405 | 0.001138 | 0 | 0 |  | 1 | TRUE | wye
11 | LV_4324-2_0_2_load_14 | 20 | 0.0024774 | 0.00062089 | 0 | 0 |  | 1 | TRUE | wye
12 | LV_4324-2_0_2_load_117 | 23 | 0.001791 | 0.00044887 | 0 | 0 |  | 1 | TRUE | wye
13 | LV_4324-2_0_2_load_116 | 24 | 0.0016452 | 0.00041232 | 0 | 0 |  | 1 | TRUE | wye
14 | LV_4324-2_0_2_load_113 | 25 | 0.002055 | 0.00051502 | 0 | 0 |  | 1 | TRUE | wye
15 | LV_4324-2_0_2_load_111 | 26 | 0.00080469 | 0.00020167 | 0 | 0 |  | 1 | TRUE | wye
16 | LV_4324-2_0_2_load_18 | 28 | 0.0019559 | 0.0004902 | 0 | 0 |  | 1 | TRUE | wye
17 | LV_4324-2_0_2_load_115 | 29 | 0.012003 | 0.0030082 | 0 | 0 |  | 1 | TRUE | wye
18 | LV_4324-2_0_2_load_86 | 30 | 0.0046647 | 0.0011691 | 0 | 0 |  | 1 | TRUE | wye
19 | LV_4324-2_0_2_load_118 | 31 | 0.0018745 | 0.00046979 | 0 | 0 |  | 1 | TRUE | wye
20 | LV_4324-2_0_2_load_87 | 32 | 0.0023265 | 0.00058307 | 0 | 0 |  | 1 | TRUE | wye
21 | LV_4324-2_0_2_load_53 | 33 | 0.0010059 | 0.0002521 | 0 | 0 |  | 1 | TRUE | wye
22 | LV_4324-2_0_2_load_54 | 34 | 0.0013704 | 0.00034346 | 0 | 0 |  | 1 | TRUE | wye
23 | LV_4324-2_0_2_load_56 | 35 | 0.0015696 | 0.00039337 | 0 | 0 |  | 1 | TRUE | wye
24 | LV_4324-2_0_2_load_63 | 38 | 0.0020375 | 0.00051065 | 0 | 0 |  | 1 | TRUE | wye
25 | LV_4324-2_0_2_load_64 | 39 | 0.0014709 | 0.00036863 | 0 | 0 |  | 1 | TRUE | wye
26 | LV_4324-2_0_2_load_65 | 40 | 0.0021313 | 0.00053415 | 0 | 0 |  | 1 | TRUE | wye
27 | LV_4324-2_0_2_load_67 | 41 | 0.0021419 | 0.0005368 | 0 | 0 |  | 1 | TRUE | wye
28 | LV_4324-2_0_2_load_97 | 42 | 0.0041375 | 0.0010369 | 0 | 0 |  | 1 | TRUE | wye
29 | LV_4324-2_0_2_load_95 | 43 | 0.0014388 | 0.00036059 | 0 | 0 |  | 1 | TRUE | wye
30 | LV_4324-2_0_2_load_100 | 44 | 0.001685 | 0.0004223 | 0 | 0 |  | 1 | TRUE | wye
31 | LV_4324-2_0_2_load_83 | 45 | 0.0033665 | 0.00084374 | 0 | 0 |  | 1 | TRUE | wye
32 | LV_4324-2_0_2_load_88 | 48 | 0.0016718 | 0.000419 | 0 | 0 |  | 1 | TRUE | wye
33 | LV_4324-2_0_2_load_89 | 49 | 0.0059227 | 0.0014844 | 0 | 0 |  | 1 | TRUE | wye
34 | LV_4324-2_0_2_load_92 | 50 | 0.0022217 | 0.00055682 | 0 | 0 |  | 1 | TRUE | wye
35 | LV_4324-2_0_2_load_91 | 51 | 0.0054829 | 0.0013741 | 0 | 0 |  | 1 | TRUE | wye
36 | LV_4324-2_0_2_load_93 | 52 | 0.001828 | 0.00045814 | 0 | 0 |  | 1 | TRUE | wye
37 | LV_4324-2_0_2_load_90 | 53 | 0.0015338 | 0.00038441 | 0 | 0 |  | 1 | TRUE | wye
38 | LV_4324-2_0_2_load_125 | 54 | 0.0038985 | 0.00097705 | 0 | 0 |  | 1 | TRUE | wye
39 | LV_4324-2_0_2_load_119 | 55 | 0.0063821 | 0.0015995 | 0 | 0 |  | 1 | TRUE | wye
40 | LV_4324-2_0_2_load_96 | 56 | 0.001832 | 0.00045913 | 0 | 0 |  | 1 | TRUE | wye
41 | LV_4324-2_0_2_load_98 | 57 | 0.00087491 | 0.00021927 | 0 | 0 |  | 1 | TRUE | wye
42 | LV_4324-2_0_2_load_99 | 58 | 0.0017345 | 0.0004347 | 0 | 0 |  | 1 | TRUE | wye
43 | LV_4324-2_0_2_load_107 | 59 | 0.0037426 | 0.00093797 | 0 | 0 |  | 1 | TRUE | wye
44 | LV_4324-2_0_2_load_108 | 60 | 0.0024802 | 0.0006216 | 0 | 0 |  | 1 | TRUE | wye
45 | LV_4324-2_0_2_load_109 | 61 | 0.0026699 | 0.00066915 | 0 | 0 |  | 1 | TRUE | wye

## ext_grid
| name | bus | vm_pu | va_degree | slack_weight | in_service
0 |  | 19 | 1 | 0 | 1 | TRUE

## line
| name | std_type | from_bus | to_bus | length_km | r_ohm_per_km | x_ohm_per_km | c_nf_per_km | g_us_per_km | max_i_ka | df | parallel | type | in_service
0 | LV_4324-2_0_2_line_0 | NAYY 4x150 SE | 0 | 1 | 0.017665 | 0.208 | 0.08 | 261 | 0 | 0.27 | 1 | 1 | cs | TRUE
1 | LV_4324-2_0_2_line_1 | NAYY 4x150 SE | 0 | 2 | 0.022502 | 0.208 | 0.08 | 261 | 0 | 0.27 | 1 | 1 | cs | TRUE
2 | LV_4324-2_0_2_line_2 | NAYY 4x150 SE | 1 | 3 | 0.036579 | 0.208 | 0.08 | 261 | 0 | 0.27 | 1 | 1 | cs | TRUE
3 | LV_4324-2_0_2_line_3 | NAYY 4x150 SE | 2 | 4 | 0.007883 | 0.208 | 0.08 | 261 | 0 | 0.27 | 1 | 1 | cs | TRUE
4 | LV_4324-2_0_2_line_4 | NAYY 4x150 SE | 2 | 5 | 0.032735 | 0.208 | 0.08 | 261 | 0 | 0.27 | 1 | 1 | cs | TRUE
5 | LV_4324-2_0_2_line_5 | NAYY 4x150 SE | 3 | 6 | 0.017487 | 0.208 | 0.08 | 261 | 0 | 0.27 | 1 | 1 | cs | TRUE
6 | LV_4324-2_0_2_line_6 | NAYY 4x150 SE | 4 | 7 | 0.057347 | 0.208 | 0.08 | 261 | 0 | 0.27 | 1 | 1 | cs | TRUE
7 | LV_4324-2_0_2_line_7 | NAYY 4x150 SE | 4 | 8 | 0.028218 | 0.208 | 0.08 | 261 | 0 | 0.27 | 1 | 1 | cs | TRUE
8 | LV_4324-2_0_2_line_8 | NAYY 4x150 SE | 6 | 9 | 0.0068089 | 0.208 | 0.08 | 261 | 0 | 0.27 | 1 | 1 | cs | TRUE
9 | LV_4324-2_0_2_line_9 | NAYY 4x150 SE | 7 | 10 | 0.036414 | 0.208 | 0.08 | 261 | 0 | 0.27 | 1 | 1 | cs | TRUE
10 | LV_4324-2_0_2_line_10 | NAYY 4x150 SE | 8 | 11 | 0.0073827 | 0.208 | 0.08 | 261 | 0 | 0.27 | 1 | 1 | cs | TRUE
11 | LV_4324-2_0_2_line_11 | NAYY 4x150 SE | 9 | 12 | 0.0336 | 0.208 | 0.08 | 261 | 0 | 0.27 | 1 | 1 | cs | TRUE
12 | LV_4324-2_0_2_line_12 | NAYY 4x150 SE | 9 | 13 | 0.037186 | 0.208 | 0.08 | 261 | 0 | 0.27 | 1 | 1 | cs | TRUE
13 | LV_4324-2_0_2_line_13 | NAYY 4x150 SE | 10 | 26 | 0.01999 | 0.208 | 0.08 | 261 | 0 | 0.27 | 1 | 1 | cs | TRUE
14 | LV_4324-2_0_2_line_14 | NAYY 4x150 SE | 11 | 20 | 0.017224 | 0.208 | 0.08 | 261 | 0 | 0.27 | 1 | 1 | cs | TRUE
15 | LV_4324-2_0_2_line_15 | NAYY 4x150 SE | 12 | 14 | 0.024061 | 0.208 | 0.08 | 261 | 0 | 0.27 | 1 | 1 | cs | TRUE
16 | LV_4324-2_0_2_line_16 | NAYY 4x150 SE | 12 | 15 | 0.0079237 | 0.208 | 0.08 | 261 | 0 | 0.27 | 1 | 1 | cs | TRUE
17 | LV_4324-2_0_2_line_17 | NAYY 4x150 SE | 13 | 16 | 0.13192 | 0.208 | 0.08 | 261 | 0 | 0.27 | 1 | 1 | cs | TRUE
18 | LV_4324-2_0_2_line_18 | NAYY 4x150 SE | 13 | 17 | 0.0069626 | 0.208 | 0.08 | 261 | 0 | 0.27 | 1 | 1 | cs | TRUE
19 | LV_4324-2_0_2_line_19 | NAYY 4x150 SE | 14 | 19 | 0.013785 | 0.208 | 0.08 | 261 | 0 | 0.27 | 1 | 1 | cs | TRUE
20 | LV_4324-2_0_2_line_20 | NAYY 4x150 SE | 16 | 18 | 0.00033508 | 0.208 | 0.08 | 261 | 0 | 0.27 | 1 | 1 | cs | TRUE
21 | LV_4324-2_0_2_line_21 | NAYY 4x150 SE | 19 | 27 | 0.033563 | 0.208 | 0.08 | 261 | 0 | 0.27 | 1 | 1 | cs | TRUE
22 | LV_4324-2_0_2_line_22 | NAYY 4x150 SE | 20 | 21 | 0.015852 | 0.208 | 0.08 | 261 | 0 | 0.27 | 1 | 1 | cs | TRUE
23 | LV_4324-2_0_2_line_23 | NAYY 4x150 SE | 21 | 25 | 0.015662 | 0.208 | 0.08 | 261 | 0 | 0.27 | 1 | 1 | cs | TRUE
24 | LV_4324-2_0_2_line_24 | NAYY 4x150 SE | 22 | 23 | 0.0098061 | 0.208 | 0.08 | 261 | 0 | 0.27 | 1 | 1 | cs | TRUE
25 | LV_4324-2_0_2_line_25 | NAYY 4x150 SE | 22 | 24 | 0.021166 | 0.208 | 0.08 | 261 | 0 | 0.27 | 1 | 1 | cs | TRUE
26 | LV_4324-2_0_2_line_26 | NAYY 4x150 SE | 23 | 31 | 0.0069782 | 0.208 | 0.08 | 261 | 0 | 0.27 | 1 | 1 | cs | TRUE
27 | LV_4324-2_0_2_line_27 | NAYY 4x150 SE | 24 | 32 | 0.0076856 | 0.208 | 0.08 | 261 | 0 | 0.27 | 1 | 1 | cs | TRUE
28 | LV_4324-2_0_2_line_28 | NAYY 4x150 SE | 25 | 44 | 0.020312 | 0.208 | 0.08 | 261 | 0 | 0.27 | 1 | 1 | cs | TRUE
29 | LV_4324-2_0_2_line_29 | NAYY 4x150 SE | 26 | 61 | 0.0069144 | 0.208 | 0.08 | 261 | 0 | 0.27 | 1 | 1 | cs | TRUE
30 | LV_4324-2_0_2_line_30 | NAYY 4x150 SE | 27 | 28 | 0.022612 | 0.208 | 0.08 | 261 | 0 | 0.27 | 1 | 1 | cs | TRUE
31 | LV_4324-2_0_2_line_31 | NAYY 4x150 SE | 28 | 29 | 0.0071763 | 0.208 | 0.08 | 261 | 0 | 0.27 | 1 | 1 | cs | TRUE
32 | LV_4324-2_0_2_line_32 | NAYY 4x150 SE | 29 | 30 | 0.015704 | 0.208 | 0.08 | 261 | 0 | 0.27 | 1 | 1 | cs | TRUE
33 | LV_4324-2_0_2_line_33 | NAYY 4x150 SE | 30 | 46 | 0.020266 | 0.208 | 0.08 | 261 | 0 | 0.27 | 1 | 1 | cs | TRUE
34 | LV_4324-2_0_2_line_34 | NAYY 4x150 SE | 32 | 46 | 0.002265 | 0.208 | 0.08 | 261 | 0 | 0.27 | 1 | 1 | cs | TRUE
35 | LV_4324-2_0_2_line_35 | NAYY 4x150 SE | 33 | 34 | 0.017603 | 0.208 | 0.08 | 261 | 0 | 0.27 | 1 | 1 | cs | TRUE
36 | LV_4324-2_0_2_line_36 | NAYY 4x150 SE | 34 | 35 | 0.01886 | 0.208 | 0.08 | 261 | 0 | 0.27 | 1 | 1 | cs | TRUE
37 | LV_4324-2_0_2_line_37 | NAYY 4x150 SE | 35 | 36 | 0.057366 | 0.208 | 0.08 | 261 | 0 | 0.27 | 1 | 1 | cs | TRUE
38 | LV_4324-2_0_2_line_38 | NAYY 4x150 SE | 36 | 37 | 0.015646 | 0.208 | 0.08 | 261 | 0 | 0.27 | 1 | 1 | cs | TRUE
39 | LV_4324-2_0_2_line_39 | NAYY 4x150 SE | 37 | 39 | 0.0089832 | 0.208 | 0.08 | 261 | 0 | 0.27 | 1 | 1 | cs | TRUE
40 | LV_4324-2_0_2_line_40 | NAYY 4x150 SE | 38 | 39 | 0.019709 | 0.208 | 0.08 | 261 | 0 | 0.27 | 1 | 1 | cs | TRUE
41 | LV_4324-2_0_2_line_41 | NAYY 4x150 SE | 38 | 40 | 0.0097954 | 0.208 | 0.08 | 261 | 0 | 0.27 | 1 | 1 | cs | TRUE
42 | LV_4324-2_0_2_line_42 | NAYY 4x150 SE | 40 | 41 | 0.031634 | 0.208 | 0.08 | 261 | 0 | 0.27 | 1 | 1 | cs | TRUE
43 | LV_4324-2_0_2_line_43 | NAYY 4x150 SE | 41 | 42 | 0.021395 | 0.208 | 0.08 | 261 | 0 | 0.27 | 1 | 1 | cs | TRUE
44 | LV_4324-2_0_2_line_44 | NAYY 4x150 SE | 42 | 43 | 0.00090351 | 0.208 | 0.08 | 261 | 0 | 0.27 | 1 | 1 | cs | TRUE
45 | LV_4324-2_0_2_line_45 | NAYY 4x150 SE | 43 | 56 | 0.011013 | 0.208 | 0.08 | 261 | 0 | 0.27 | 1 | 1 | cs | TRUE
46 | LV_4324-2_0_2_line_46 | NAYY 4x150 SE | 44 | 58 | 0.025464 | 0.208 | 0.08 | 261 | 0 | 0.27 | 1 | 1 | cs | TRUE
47 | LV_4324-2_0_2_line_47 | NAYY 4x150 SE | 45 | 46 | 0.014691 | 0.208 | 0.08 | 261 | 0 | 0.27 | 1 | 1 | cs | TRUE
48 | LV_4324-2_0_2_line_48 | NAYY 4x150 SE | 45 | 47 | 0.023996 | 0.208 | 0.08 | 261 | 0 | 0.27 | 1 | 1 | cs | TRUE
49 | LV_4324-2_0_2_line_49 | NAYY 4x150 SE | 47 | 48 | 0.0062978 | 0.208 | 0.08 | 261 | 0 | 0.27 | 1 | 1 | cs | TRUE
50 | LV_4324-2_0_2_line_50 | NAYY 4x150 SE | 47 | 49 | 0.018383 | 0.208 | 0.08 | 261 | 0 | 0.27 | 1 | 1 | cs | TRUE
51 | LV_4324-2_0_2_line_51 | NAYY 4x150 SE | 48 | 50 | 0.0094375 | 0.208 | 0.08 | 261 | 0 | 0.27 | 1 | 1 | cs | TRUE
52 | LV_4324-2_0_2_line_52 | NAYY 4x150 SE | 49 | 51 | 0.037998 | 0.208 | 0.08 | 261 | 0 | 0.27 | 1 | 1 | cs | TRUE
53 | LV_4324-2_0_2_line_53 | NAYY 4x150 SE | 50 | 52 | 0.0030301 | 0.208 | 0.08 | 261 | 0 | 0.27 | 1 | 1 | cs | TRUE
54 | LV_4324-2_0_2_line_54 | NAYY 4x150 SE | 51 | 53 | 0.058457 | 0.208 | 0.08 | 261 | 0 | 0.27 | 1 | 1 | cs | TRUE
55 | LV_4324-2_0_2_line_55 | NAYY 4x150 SE | 52 | 55 | 0.0059048 | 0.208 | 0.08 | 261 | 0 | 0.27 | 1 | 1 | cs | TRUE
56 | LV_4324-2_0_2_line_56 | NAYY 4x150 SE | 53 | 54 | 0.057634 | 0.208 | 0.08 | 261 | 0 | 0.27 | 1 | 1 | cs | TRUE
57 | LV_4324-2_0_2_line_57 | NAYY 4x150 SE | 56 | 57 | 0.023208 | 0.208 | 0.08 | 261 | 0 | 0.27 | 1 | 1 | cs | TRUE
58 | LV_4324-2_0_2_line_58 | NAYY 4x150 SE | 57 | 58 | 0.018517 | 0.208 | 0.08 | 261 | 0 | 0.27 | 1 | 1 | cs | TRUE
59 | LV_4324-2_0_2_line_59 | NAYY 4x150 SE | 59 | 60 | 0.021997 | 0.208 | 0.08 | 261 | 0 | 0.27 | 1 | 1 | cs | TRUE
60 | LV_4324-2_0_2_line_60 | NAYY 4x150 SE | 59 | 61 | 0.025906 | 0.208 | 0.08 | 261 | 0 | 0.27 | 1 | 1 | cs | TRUE

## trafo
| name | std_type | hv_bus | lv_bus | sn_mva | vn_hv_kv | vn_lv_kv | vk_percent | vkr_percent | pfe_kw | i0_percent | shift_degree | tap_side | tap_neutral | tap_min | tap_max | tap_step_percent | tap_step_degree | tap_pos | tap_phase_shifter | parallel | df | in_service
0 | LV_4324-2_0_2_trafo_19 | 0.25 MVA 20/0.4 kV | 62 | 19 | 0.25 | 20 | 0.4 | 6 | 1.44 | 0.8 | 0.32 | 150 | hv | 0 | -2 | 2 | 2.5 | 0 | 0 | FALSE | 1 | 1 | TRUE

## line_geodata
| x0 | y0 | x1 | y1 | x2 | y2 | x3 | y3 | x4 | y4 | x5 | y5 | x6 | y6 | x7 | y7 | x8 | y8 | x9 | y9 | x10 | y10
0 | 2664829.2954 | 1270832.4719 | 2664846.407 | 1270836.8589
1 | 2664807.4982 | 1270826.8836 | 2664829.2954 | 1270832.4719
2 | 2664880.5529 | 1270849.3158 | 2664877.5855 | 1270847.2907 | 2664872.8665 | 1270844.7369 | 2664867.104 | 1270842.6609 | 2664848.1893 | 1270837.3158 | 2664846.407 | 1270836.8589
3 | 2664807.4982 | 1270826.8836 | 2664812.9475 | 1270821.1723
4 | 2664807.4982 | 1270826.8836 | 2664784.5694 | 1270850.2471
5 | 2664893.9288 | 1270860.5438 | 2664888.4493 | 1270855.4718 | 2664882.8349 | 1270850.8733 | 2664880.5529 | 1270849.3158
6 | 2664812.9475 | 1270821.1723 | 2664809.5841 | 1270819.1672 | 2664794.6381 | 1270817.5687 | 2664792.2399 | 1270815.3518 | 2664788.8207 | 1270814.3135 | 2664763.1463 | 1270809.9954 | 2664760.4529 | 1270809.3209 | 2664757.8987 | 1270808.3033
7 | 2664812.9475 | 1270821.1723 | 2664816.4839 | 1270817.019 | 2664820.5299 | 1270810.3027 | 2664828.8996 | 1270797.9489
8 | 2664898.9126 | 1270865.1831 | 2664894.37 | 1270860.9522 | 2664893.9288 | 1270860.5438
9 | 2664757.8987 | 1270808.3033 | 2664787.1218 | 1270786.5776
10 | 2664833.0406 | 1270791.8369 | 2664828.8996 | 1270797.9489
11 | 2664898.9126 | 1270865.1831 | 2664893.124 | 1270870.279 | 2664889.3314 | 1270866.2565 | 2664875.1292 | 1270859.9623 | 2664874.027 | 1270860.306 | 2664871.4246 | 1270862.9906
12 | 2664898.9126 | 1270865.1831 | 2664904.1168 | 1270868.7652 | 2664909.2874 | 1270871.3018 | 2664914.5453 | 1270872.7384 | 2664918.7906 | 1270873.2187 | 2664918.3211 | 1270883.0767 | 2664918.6292 | 1270888.5843
13 | 2664787.1218 | 1270786.5776 | 2664803.1638 | 1270774.6513
14 | 2664833.0406 | 1270791.8369 | 2664844.4962 | 1270778.9744
15 | 2664849.1666 | 1270871.6307 | 2664854.4186 | 1270868.1301 | 2664862.5703 | 1270865.0061 | 2664871.4246 | 1270862.9906
16 | 2664871.4246 | 1270862.9906 | 2664875.5866 | 1270864.8934 | 2664877.9849 | 1270867.2286
17 | 2664918.6292 | 1270888.5843 | 2664918.3211 | 1270883.0767 | 2664918.7906 | 1270873.2187 | 2664924.4568 | 1270873.1031 | 2664929.0265 | 1270872.1304 | 2664933.2241 | 1270870.7866 | 2664940.2451 | 1270867.1943 | 2664946.9467 | 1270862.5422 | 2664961.1218 | 1270850.7778 | 2664973.4078 | 1270837.7251 | 2665004.9646 | 1270799.7208
18 | 2664918.6292 | 1270888.5843 | 2664920.1115 | 1270891.2916 | 2664922.536 | 1270894.3159
19 | 2664849.1666 | 1270871.6307 | 2664847.2038 | 1270872.9324 | 2664840.098 | 1270876.724 | 2664837.4355 | 1270878.7992
20 | 2665004.9646 | 1270799.7208 | 2665005.1738 | 1270799.459
21 | 2664826.9336 | 1270908.8265 | 2664829.494 | 1270905.174 | 2664828.9285 | 1270891.5796 | 2664832.6299 | 1270885.4154 | 2664835.5679 | 1270880.2548 | 2664837.4355 | 1270878.7992
22 | 2664855.0389 | 1270767.1371 | 2664844.4962 | 1270778.9744
23 | 2664855.0389 | 1270767.1371 | 2664867.0845 | 1270777.1474
24 | 2664739.458 | 1270901.0503 | 2664733.5581 | 1270908.8831
25 | 2664739.458 | 1270901.0503 | 2664757.331 | 1270912.3877
26 | 2664733.5581 | 1270908.8831 | 2664729.3597 | 1270914.457
27 | 2664763.8211 | 1270916.5045 | 2664757.331 | 1270912.3877
28 | 2664882.706 | 1270790.1296 | 2664867.0845 | 1270777.1474
29 | 2664808.7127 | 1270770.526 | 2664803.1638 | 1270774.6513
30 | 2664826.9336 | 1270908.8265 | 2664823.0741 | 1270907.472 | 2664812.5516 | 1270903.1532 | 2664805.4435 | 1270902.407
31 | 2664805.4435 | 1270902.407 | 2664802.4973 | 1270902.0977 | 2664798.4352 | 1270903.2186
32 | 2664798.4352 | 1270903.2186 | 2664786.8018 | 1270906.4289 | 2664783.5969 | 1270908.1462
33 | 2664765.7338 | 1270917.7177 | 2664783.5969 | 1270908.1462
34 | 2664765.7338 | 1270917.7177 | 2664763.8211 | 1270916.5045
35 | 2665010.7064 | 1270739.0977 | 2665004.8153 | 1270740.8516 | 2664993.3985 | 1270741.802
36 | 2664993.3985 | 1270741.802 | 2664981.8106 | 1270742.7667 | 2664974.6432 | 1270741.8002
37 | 2664917.7921 | 1270734.1341 | 2664974.6432 | 1270741.8002
38 | 2664902.0988 | 1270734.1062 | 2664917.7921 | 1270734.1341
39 | 2664902.0988 | 1270734.1062 | 2664906.1939 | 1270742.1017
40 | 2664921.0962 | 1270755.0004 | 2664906.1939 | 1270742.1017
41 | 2664921.0962 | 1270755.0004 | 2664921.8736 | 1270755.6733 | 2664928.6461 | 1270761.2407
42 | 2664953.0829 | 1270781.3291 | 2664928.6461 | 1270761.2407
43 | 2664944.1134 | 1270798.5568 | 2664953.9541 | 1270788.3844 | 2664953.4342 | 1270781.6179 | 2664953.0829 | 1270781.3291
44 | 2664944.1134 | 1270798.5568 | 2664943.4852 | 1270799.2061
45 | 2664943.4852 | 1270799.2061 | 2664935.8277 | 1270807.1218 | 2664935.8277 | 1270807.1218
46 | 2664882.706 | 1270790.1296 | 2664891.3381 | 1270797.3032 | 2664894.2006 | 1270796.2783 | 2664902.1734 | 1270788.4128
47 | 2664765.7338 | 1270917.7177 | 2664769.245 | 1270919.9579 | 2664775.9206 | 1270928.0958
48 | 2664788.4167 | 1270948.479 | 2664784.8439 | 1270943.6249 | 2664778.109 | 1270930.7634 | 2664775.9206 | 1270928.0958
49 | 2664788.4167 | 1270948.479 | 2664787.2972 | 1270954.6765
50 | 2664788.4167 | 1270948.479 | 2664793.5256 | 1270952.527 | 2664803.1754 | 1270959.4311
51 | 2664787.2972 | 1270954.6765 | 2664786.6386 | 1270958.3226 | 2664785.8165 | 1270963.9957 | 2664785.8165 | 1270963.9957
52 | 2664803.1754 | 1270959.4311 | 2664812.9281 | 1270996.1558
53 | 2664784.1103 | 1270966.4998 | 2664785.8165 | 1270963.9957
54 | 2664766.3349 | 1271031.4591 | 2664812.9281 | 1270996.1558
55 | 2664780.7854 | 1270971.3796 | 2664784.1103 | 1270966.4998
56 | 2664766.3349 | 1271031.4591 | 2664708.7011 | 1271031.6916
57 | 2664935.8277 | 1270807.1218 | 2664928.4451 | 1270805.962 | 2664916.675 | 1270795.5192
58 | 2664916.675 | 1270795.5192 | 2664908.3436 | 1270788.1274 | 2664904.2554 | 1270786.3589 | 2664902.1734 | 1270788.4128
59 | 2664829.5024 | 1270755.07 | 2664838.8622 | 1270748.1116 | 2664846.5196 | 1270741.1719
60 | 2664829.5024 | 1270755.07 | 2664808.7127 | 1270770.526

## bus_geodata
| x | y | coords
0 | 2664829.2954 | 1270832.4719
1 | 2664846.407 | 1270836.8589
2 | 2664807.4982 | 1270826.8836
3 | 2664880.5529 | 1270849.3158
4 | 2664812.9475 | 1270821.1723
5 | 2664784.5694 | 1270850.2471
6 | 2664893.9288 | 1270860.5438
7 | 2664757.8987 | 1270808.3033
8 | 2664828.8996 | 1270797.9489
9 | 2664898.9126 | 1270865.1831
10 | 2664787.1218 | 1270786.5776
11 | 2664833.0406 | 1270791.8368
12 | 2664871.4246 | 1270862.9906
13 | 2664918.6292 | 1270888.5843
14 | 2664849.1666 | 1270871.6307
15 | 2664877.9849 | 1270867.2286
16 | 2665004.9646 | 1270799.7208
17 | 2664922.536 | 1270894.3159
18 | 2665005.1738 | 1270799.459
19 | 2664837.4355 | 1270878.7992
20 | 2664844.4962 | 1270778.9744
21 | 2664855.0389 | 1270767.1371
22 | 2664739.458 | 1270901.0503
23 | 2664733.5581 | 1270908.8831
24 | 2664757.331 | 1270912.3877
25 | 2664867.0845 | 1270777.1474
26 | 2664803.1638 | 1270774.6513
27 | 2664826.9336 | 1270908.8265
28 | 2664805.4435 | 1270902.407
29 | 2664798.4352 | 1270903.2186
30 | 2664783.5969 | 1270908.1462
31 | 2664729.3597 | 1270914.457
32 | 2664763.8211 | 1270916.5045
33 | 2665010.7064 | 1270739.0977
34 | 2664993.3985 | 1270741.802
35 | 2664974.6432 | 1270741.8002
36 | 2664917.7921 | 1270734.1341
37 | 2664902.0988 | 1270734.1062
38 | 2664921.0962 | 1270755.0004
39 | 2664906.1939 | 1270742.1017
40 | 2664928.6461 | 1270761.2407
41 | 2664953.0829 | 1270781.3291
42 | 2664944.1134 | 1270798.5568
43 | 2664943.4852 | 1270799.2061
44 | 2664882.706 | 1270790.1296
45 | 2664775.9206 | 1270928.0958
46 | 2664765.7338 | 1270917.7177
47 | 2664788.4167 | 1270948.479
48 | 2664787.2972 | 1270954.6765
49 | 2664803.1754 | 1270959.4311
50 | 2664785.8165 | 1270963.9957
51 | 2664812.9281 | 1270996.1558
52 | 2664784.1103 | 1270966.4998
53 | 2664766.3349 | 1271031.4591
54 | 2664708.7011 | 1271031.6916
55 | 2664780.7854 | 1270971.3796
56 | 2664935.8277 | 1270807.1218
57 | 2664916.675 | 1270795.5192
58 | 2664902.1734 | 1270788.4128
59 | 2664829.5024 | 1270755.07
60 | 2664846.5196 | 1270741.1719
61 | 2664808.7127 | 1270770.526
62 | 2664849.1666 | 1270871.6307

## line_std_types
| c_nf_per_km | r_ohm_per_km | x_ohm_per_km | max_i_ka | type | q_mm2 | alpha | voltage_rating
NAYY 4x50 SE | 210 | 0.642 | 0.083 | 0.142 | cs | 50 | 0.00403 | LV
NAYY 4x120 SE | 264 | 0.225 | 0.08 | 0.242 | cs | 120 | 0.00403 | LV
NAYY 4x150 SE | 261 | 0.208 | 0.08 | 0.27 | cs | 150 | 0.00403 | LV
NA2XS2Y 1x95 RM/25 12/20 kV | 216 | 0.313 | 0.132 | 0.252 | cs | 95 | 0.00403 | MV
NA2XS2Y 1x185 RM/25 12/20 kV | 273 | 0.161 | 0.117 | 0.362 | cs | 185 | 0.00403 | MV
NA2XS2Y 1x240 RM/25 12/20 kV | 304 | 0.122 | 0.112 | 0.421 | cs | 240 | 0.00403 | MV
NA2XS2Y 1x95 RM/25 6/10 kV | 315 | 0.313 | 0.123 | 0.249 | cs | 95 | 0.00403 | MV
NA2XS2Y 1x185 RM/25 6/10 kV | 406 | 0.161 | 0.11 | 0.358 | cs | 185 | 0.00403 | MV
NA2XS2Y 1x240 RM/25 6/10 kV | 456 | 0.122 | 0.105 | 0.416 | cs | 240 | 0.00403 | MV
NA2XS2Y 1x150 RM/25 12/20 kV | 250 | 0.206 | 0.116 | 0.319 | cs | 150 | 0.00403 | MV
NA2XS2Y 1x120 RM/25 12/20 kV | 230 | 0.253 | 0.119 | 0.283 | cs | 120 | 0.00403 | MV
NA2XS2Y 1x70 RM/25 12/20 kV | 190 | 0.443 | 0.132 | 0.22 | cs | 70 | 0.00403 | MV
NA2XS2Y 1x150 RM/25 6/10 kV | 360 | 0.206 | 0.11 | 0.315 | cs | 150 | 0.00403 | MV
NA2XS2Y 1x120 RM/25 6/10 kV | 340 | 0.253 | 0.113 | 0.28 | cs | 120 | 0.00403 | MV
NA2XS2Y 1x70 RM/25 6/10 kV | 280 | 0.443 | 0.123 | 0.217 | cs | 70 | 0.00403 | MV
N2XS(FL)2Y 1x120 RM/35 64/110 kV | 112 | 0.153 | 0.166 | 0.366 | cs | 120 | 0.00393 | HV
N2XS(FL)2Y 1x185 RM/35 64/110 kV | 125 | 0.099 | 0.156 | 0.457 | cs | 185 | 0.00393 | HV
N2XS(FL)2Y 1x240 RM/35 64/110 kV | 135 | 0.075 | 0.149 | 0.526 | cs | 240 | 0.00393 | HV
N2XS(FL)2Y 1x300 RM/35 64/110 kV | 144 | 0.06 | 0.144 | 0.588 | cs | 300 | 0.00393 | HV
15-AL1/3-ST1A 0.4 | 11 | 1.8769 | 0.35 | 0.105 | ol | 16 | 0.00403 | LV
24-AL1/4-ST1A 0.4 | 11.25 | 1.2012 | 0.335 | 0.14 | ol | 24 | 0.00403 | LV
48-AL1/8-ST1A 0.4 | 12.2 | 0.5939 | 0.3 | 0.21 | ol | 48 | 0.00403 | LV
94-AL1/15-ST1A 0.4 | 13.2 | 0.306 | 0.29 | 0.35 | ol | 94 | 0.00403 | LV
34-AL1/6-ST1A 10.0 | 9.7 | 0.8342 | 0.36 | 0.17 | ol | 34 | 0.00403 | MV
48-AL1/8-ST1A 10.0 | 10.1 | 0.5939 | 0.35 | 0.21 | ol | 48 | 0.00403 | MV
70-AL1/11-ST1A 10.0 | 10.4 | 0.4132 | 0.339 | 0.29 | ol | 70 | 0.00403 | MV
94-AL1/15-ST1A 10.0 | 10.75 | 0.306 | 0.33 | 0.35 | ol | 94 | 0.00403 | MV
122-AL1/20-ST1A 10.0 | 11.1 | 0.2376 | 0.323 | 0.41 | ol | 122 | 0.00403 | MV
149-AL1/24-ST1A 10.0 | 11.25 | 0.194 | 0.315 | 0.47 | ol | 149 | 0.00403 | MV
34-AL1/6-ST1A 20.0 | 9.15 | 0.8342 | 0.382 | 0.17 | ol | 34 | 0.00403 | MV
48-AL1/8-ST1A 20.0 | 9.5 | 0.5939 | 0.372 | 0.21 | ol | 48 | 0.00403 | MV
70-AL1/11-ST1A 20.0 | 9.7 | 0.4132 | 0.36 | 0.29 | ol | 70 | 0.00403 | MV
94-AL1/15-ST1A 20.0 | 10 | 0.306 | 0.35 | 0.35 | ol | 94 | 0.00403 | MV
122-AL1/20-ST1A 20.0 | 10.3 | 0.2376 | 0.344 | 0.41 | ol | 122 | 0.00403 | MV
149-AL1/24-ST1A 20.0 | 10.5 | 0.194 | 0.337 | 0.47 | ol | 149 | 0.00403 | MV
184-AL1/30-ST1A 20.0 | 10.75 | 0.1571 | 0.33 | 0.535 | ol | 184 | 0.00403 | MV
243-AL1/39-ST1A 20.0 | 11 | 0.1188 | 0.32 | 0.645 | ol | 243 | 0.00403 | MV
48-AL1/8-ST1A 110.0 | 8 | 0.5939 | 0.46 | 0.21 | ol | 48 | 0.00403 | HV
70-AL1/11-ST1A 110.0 | 8.4 | 0.4132 | 0.45 | 0.29 | ol | 70 | 0.00403 | HV
94-AL1/15-ST1A 110.0 | 8.65 | 0.306 | 0.44 | 0.35 | ol | 94 | 0.00403 | HV
122-AL1/20-ST1A 110.0 | 8.5 | 0.2376 | 0.43 | 0.41 | ol | 122 | 0.00403 | HV
149-AL1/24-ST1A 110.0 | 8.75 | 0.194 | 0.41 | 0.47 | ol | 149 | 0.00403 | HV
184-AL1/30-ST1A 110.0 | 8.8 | 0.1571 | 0.4 | 0.535 | ol | 184 | 0.00403 | HV
243-AL1/39-ST1A 110.0 | 9 | 0.1188 | 0.39 | 0.645 | ol | 243 | 0.00403 | HV
305-AL1/39-ST1A 110.0 | 9.2 | 0.0949 | 0.38 | 0.74 | ol | 305 | 0.00403 | HV
490-AL1/64-ST1A 110.0 | 9.75 | 0.059 | 0.37 | 0.96 | ol | 490 | 0.00403 | HV
679-AL1/86-ST1A 110.0 | 9.95 | 0.042 | 0.36 | 1.15 | ol | 679 | 0.00403 | HV
490-AL1/64-ST1A 220.0 | 10 | 0.059 | 0.285 | 0.96 | ol | 490 | 0.00403 | HV
679-AL1/86-ST1A 220.0 | 11.7 | 0.042 | 0.275 | 1.15 | ol | 679 | 0.00403 | HV
490-AL1/64-ST1A 380.0 | 11 | 0.059 | 0.253 | 0.96 | ol | 490 | 0.00403 | HV
679-AL1/86-ST1A 380.0 | 14.6 | 0.042 | 0.25 | 1.15 | ol | 679 | 0.00403 | HV

## trafo_std_types
| i0_percent | pfe_kw | vkr_percent | sn_mva | vn_lv_kv | vn_hv_kv | vk_percent | shift_degree | vector_group | tap_side | tap_neutral | tap_min | tap_max | tap_step_degree | tap_step_percent | tap_phase_shifter
160 MVA 380/110 kV | 0.06 | 60 | 0.25 | 160 | 110 | 380 | 12.2 | 0 | Yy0 | hv | 0 | -9 | 9 | 0 | 1.5 | FALSE
100 MVA 220/110 kV | 0.06 | 55 | 0.26 | 100 | 110 | 220 | 12 | 0 | Yy0 | hv | 0 | -9 | 9 | 0 | 1.5 | FALSE
63 MVA 110/20 kV | 0.04 | 22 | 0.32 | 63 | 20 | 110 | 18 | 150 | YNd5 | hv | 0 | -9 | 9 | 0 | 1.5 | FALSE
40 MVA 110/20 kV | 0.05 | 18 | 0.34 | 40 | 20 | 110 | 16.2 | 150 | YNd5 | hv | 0 | -9 | 9 | 0 | 1.5 | FALSE
25 MVA 110/20 kV | 0.07 | 14 | 0.41 | 25 | 20 | 110 | 12 | 150 | YNd5 | hv | 0 | -9 | 9 | 0 | 1.5 | FALSE
63 MVA 110/10 kV | 0.04 | 22 | 0.32 | 63 | 10 | 110 | 18 | 150 | YNd5 | hv | 0 | -9 | 9 | 0 | 1.5 | FALSE
40 MVA 110/10 kV | 0.05 | 18 | 0.34 | 40 | 10 | 110 | 16.2 | 150 | YNd5 | hv | 0 | -9 | 9 | 0 | 1.5 | FALSE
25 MVA 110/10 kV | 0.07 | 14 | 0.41 | 25 | 10 | 110 | 12 | 150 | YNd5 | hv | 0 | -9 | 9 | 0 | 1.5 | FALSE
0.25 MVA 20/0.4 kV | 0.32 | 0.8 | 1.44 | 0.25 | 0.4 | 20 | 6 | 150 | Yzn5 | hv | 0 | -2 | 2 | 0 | 2.5 | FALSE
0.4 MVA 20/0.4 kV | 0.3375 | 1.35 | 1.425 | 0.4 | 0.4 | 20 | 6 | 150 | Dyn5 | hv | 0 | -2 | 2 | 0 | 2.5 | FALSE
0.63 MVA 20/0.4 kV | 0.2619 | 1.65 | 1.206 | 0.63 | 0.4 | 20 | 6 | 150 | Dyn5 | hv | 0 | -2 | 2 | 0 | 2.5 | FALSE
0.25 MVA 10/0.4 kV | 0.24 | 0.6 | 1.2 | 0.25 | 0.4 | 10 | 4 | 150 | Dyn5 | hv | 0 | -2 | 2 | 0 | 2.5 | FALSE
0.4 MVA 10/0.4 kV | 0.2375 | 0.95 | 1.325 | 0.4 | 0.4 | 10 | 4 | 150 | Dyn5 | hv | 0 | -2 | 2 | 0 | 2.5 | FALSE
0.63 MVA 10/0.4 kV | 0.1873 | 1.18 | 1.0794 | 0.63 | 0.4 | 10 | 4 | 150 | Dyn5 | hv | 0 | -2 | 2 | 0 | 2.5 | FALSE

## trafo3w_std_types
| sn_hv_mva | sn_mv_mva | sn_lv_mva | vn_hv_kv | vn_mv_kv | vn_lv_kv | vk_hv_percent | vk_mv_percent | vk_lv_percent | vkr_hv_percent | vkr_mv_percent | vkr_lv_percent | pfe_kw | i0_percent | shift_mv_degree | shift_lv_degree | vector_group | tap_side | tap_neutral | tap_min | tap_max | tap_step_percent
63/25/38 MVA 110/20/10 kV | 63 | 25 | 38 | 110 | 20 | 10 | 10.4 | 10.4 | 10.4 | 0.28 | 0.32 | 0.35 | 35 | 0.89 | 0 | 0 | YN0yn0yn0 | hv | 0 | -10 | 10 | 1.2
63/25/38 MVA 110/10/10 kV | 63 | 25 | 38 | 110 | 10 | 10 | 10.4 | 10.4 | 10.4 | 0.28 | 0.32 | 0.35 | 35 | 0.89 | 0 | 0 | YN0yn0yn0 | hv | 0 | -10 | 10 | 1.2

## fuse_std_types
| fuse_type | i_rated_a | t_avg | t_min | t_total | x_avg | x_min | x_total
HV 100A | HV 100A | 100 | 0 | [10.0, 3.64, 0.854, 0.281, 0.1, 0.0531, 0.022, 0.01] | [10.0, 4.267, 1.21, 0.403, 0.1, 0.058, 0.022, 0.01] | 0 | [300.0, 350.0, 450.0, 550.0, 700.0, 850.0, 1200.0, 1752.0] | [600.0, 700.0, 900.0, 1150.0, 1665.0, 2000.0, 3000.0, 4313.0]
HV 10A | HV 10A | 10 | 0 | [10.0, 1675.0, 0.344, 0.156, 0.1, 0.0417, 0.0171, 0.01] | [10.0, 1.3, 0.3, 0.155, 0.1, 0.0555, 0.023, 0.01] | 0 | [30.0, 32.0, 35.0, 37.0, 39.0, 50.0, 70.0, 88.0] | [60.0, 70.0, 80.0, 87.0, 94.0, 110.0, 150.0, 216.0]
HV 125A | HV 125A | 125 | 0 | [10.0, 1.82, 0.344, 0.1, 0.0467, 0.0269, 0.01] | [10.0, 2.478, 0.426, 0.1, 0.0427, 0.0211, 0.01] | 0 | [375.0, 500.0, 700.0, 925.0, 1200.0, 1500.0, 2341.0] | [750.0, 1000.0, 1500.0, 2200.0, 3000.0, 4000.0, 5765.0]
HV 160A | HV 160A | 160 | 0 | [10.0, 4.15, 1.03, 0.198, 0.1, 0.051, 0.0172, 0.01] | [10.0, 2.3, 0.734, 0.274, 0.1, 0.046, 0.0177, 0.01] | 0 | [480.0, 550.0, 700.0, 1000.0, 1260.0, 1600.0, 2500.0, 3227.0] | [960.0, 1300.0, 1700.0, 2200.0, 2996.0, 4000.0, 6000.0, 7946.0]
HV 16A | HV 16A | 16 | 0 | [10.0, 0.352, 0.164, 0.1, 0.0649, 0.0342, 0.01] | [10.0, 2.34, 0.722, 0.181, 0.1, 0.055, 0.0296, 0.01] | 0 | [48.0, 60.0, 65.0, 71.0, 80.0, 100.0, 162.0] | [96.0, 110.0, 125.0, 150.0, 168.0, 200.0, 250.0, 398.0]
HV 200A | HV 200A | 200 | 0 | [10.0, 4.267, 1.21, 0.403, 0.1, 0.058, 0.022, 0.01] | [10.0, 3.73, 1.654, 0.328, 0.1, 0.0531, 0.019, 0.01] | 0 | [600.0, 700.0, 900.0, 1150.0, 1665.0, 2000.0, 3000.0, 4313.0] | [1200.0, 1500.0, 1800.0, 2700.0, 3960.0, 5000.0, 7500.0, 10620.0]
HV 20A | HV 20A | 20 | 0 | [10.0, 1.3, 0.3, 0.155, 0.1, 0.0555, 0.023, 0.01] | [10.0, 1.3, 0.161, 0.1, 0.0611, 0.0399, 0.0141, 0.01] | 0 | [60.0, 70.0, 80.0, 87.0, 94.0, 110.0, 150.0, 216.0] | [120.0, 150.0, 200.0, 223.0, 260.0, 300.0, 450.0, 532.0]
HV 25A | HV 25A | 25 | 0 | [10.0, 2.512, 0.833, 0.299, 0.1, 0.0372, 0.0223, 0.01] | [10.0, 3.125, 0.597, 0.198, 0.1, 0.0378, 0.022, 0.01] | 0 | [75.0, 82.0, 90.0, 100.0, 124.0, 170.0, 200.0, 289.0] | [150.0, 170.0, 210.0, 250.0, 294.0, 400.0, 500.0, 711.0]
HV 31.5A | HV 31.5A | 31.5 | 0 | [10.0, 2.34, 0.722, 0.181, 0.1, 0.055, 0.0296, 0.01] | [10.0, 2.84, 0.368, 0.164, 0.1, 0.0621, 0.0378, 0.0195, 0.01] | 0 | [95.0, 110.0, 125.0, 150.0, 165.0, 200.0, 250.0, 390.0] | [189.0, 220.0, 300.0, 350.0, 393.0, 450.0, 530.0, 700.0, 960.0]
HV 40A | HV 40A | 40 | 0 | [10.0, 1.3, 0.161, 0.1, 0.0611, 0.0399, 0.0141, 0.01] | [10.0, 2.05, 0.369, 0.198, 0.1, 0.051, 0.0298, 0.01] | 0 | [120.0, 150.0, 200.0, 223.0, 260.0, 300.0, 450.0, 532.0] | [240.0, 300.0, 400.0, 450.0, 530.0, 650.0, 800.0, 1311.0]
HV 50A | HV 50A | 50 | 0 | [10.0, 3.215, 0.597, 0.198, 0.1, 0.0378, 0.022, 0.01] | [10.0, 3.64, 0.854, 0.281, 0.1, 0.0531, 0.022, 0.01] | 0 | [150.0, 170.0, 210.0, 250.0, 294.0, 400.0, 500.0, 711.0] | [300.0, 350.0, 450.0, 550.0, 700.0, 850.0, 1200.0, 1752.0]
HV 6.3A | HV 6.3A | 6.3 | 0 | [10.0, 1.39, 0.344, 0.168, 0.1, 0.056, 0.0263, 0.01] | [10.0, 1.711, 0.516, 0.198, 0.1, 0.0634, 0.0303, 0.01] | 0 | [19.0, 19.5, 20.4, 20.8, 22.0, 25.0, 32.0, 48.0] | [38.0, 40.0, 43.0, 48.0, 53.0, 60.0, 75.0, 118.0]
HV 63A | HV 63A | 63 | 0 | [10.0, 2.84, 0.368, 0.164, 0.1, 0.0621, 0.0378, 0.0195, 0.01] | [10.0, 1.82, 0.344, 0.1, 0.0467, 0.0269, 0.01] | 0 | [189.0, 220.0, 300.0, 350.0, 393.0, 450.0, 530.0, 700.0, 961.0] | [378.0, 500.0, 700.0, 934.0, 1200.0, 1500.0, 2366.0]
HV 80A | HV 80A | 80 | 0 | [10.0, 2.05, 0.369, 0.198, 0.1, 0.051, 0.0298, 0.01] | [10.0, 4.15, 1.03, 0.198, 0.1, 0.051, 0.0172, 0.01] | 0 | [240.0, 300.0, 400.0, 450.0, 530.0, 650.0, 800.0, 1311.0] | [480.0, 550.0, 700.0, 1000.0, 1260.0, 1600.0, 2500.0, 3227.0]
Siemens NH-1-100 | Siemens NH-1-100 | 100 | [5400.0, 2000.0, 400.0, 20.0, 1.0, 0.2, 0.012, 0.004] | 0 | 0 | [150.0, 190.0, 250.0, 430.0, 900.0, 1250.0, 2700.0, 3600.0] | 0 | 0
Siemens NH-1-125 | Siemens NH-1-125 | 125 | [4800.0, 120.0, 7.0, 0.1, 0.004] | 0 | 0 | [180.0, 400.0, 740.0, 2000.0, 4250.0] | 0 | 0
Siemens NH-1-16 | Siemens NH-1-16 | 16 | [4000.0, 400.0, 2.0, 0.1, 0.04, 0.01] | 0 | 0 | [26.0, 35.0, 75.0, 150.0, 200.0, 300.0] | 0 | 0
Siemens NH-1-160 | Siemens NH-1-160 | 160 | [4800.0, 120.0, 7.0, 0.1, 0.004] | 0 | 0 | [210.0, 500.0, 900.0, 2300.0, 5000.0] | 0 | 0
Siemens NH-1-25 | Siemens NH-1-25 | 25 | [4000.0, 1000.0, 10.0, 0.2, 0.02, 0.01] | 0 | 0 | [40.0, 50.0, 100.0, 210.0, 400.0, 500.0] | 0 | 0
Siemens NH-1-50 | Siemens NH-1-50 | 50 | [4000.0, 40.0, 4.0, 1.0, 0.02, 0.01] | 0 | 0 | [86.0, 200.0, 300.0, 400.0, 1000.0, 1280.0] | 0 | 0
Siemens NH-1-63 | Siemens NH-1-63 | 63 | [4000.0, 100.0, 10.0, 2.0, 0.04, 0.01] | 0 | 0 | [100.0, 200.0, 300.0, 400.0, 1000.0, 1500.0] | 0 | 0
Siemens NH-1-80 | Siemens NH-1-80 | 80 | [4800.0, 120.0, 7.0, 0.1, 0.01] | 0 | 0 | [150.58, 250.0, 450.0, 1150.0, 2470.0] | 0 | 0
Siemens NH-2-1000 | Siemens NH-2-1000 | 1000 | [4800.0, 120.0, 7.0, 0.1, 0.004] | 0 | 0 | [1900.0, 3500.0, 8400.0, 24000.0, 52000.0] | 0 | 0
Siemens NH-2-200 | Siemens NH-2-200 | 200 | [4800.0, 120.0, 7.0, 0.1, 0.004] | 0 | 0 | [280.0, 650.0, 1200.0, 3000.0, 7000.0] | 0 | 0
Siemens NH-2-224 | Siemens NH-2-224 | 224 | [4800.0, 120.0, 7.0, 0.2, 0.04, 0.004] | 0 | 0 | [400.0, 750.0, 1453.0, 3025.0, 4315.0, 7600.0] | 0 | 0
Siemens NH-2-250 | Siemens NH-2-250 | 250 | [4800.0, 120.0, 7.0, 0.1, 0.004] | 0 | 0 | [450.0, 800.0, 1650.0, 4000.0, 8500.0] | 0 | 0
Siemens NH-2-315 | Siemens NH-2-315 | 315 | [4800.0, 120.0, 7.0, 0.1, 0.004] | 0 | 0 | [550.0, 920.0, 1900.0, 5000.0, 11000.0] | 0 | 0
Siemens NH-2-355 | Siemens NH-2-355 | 355 | [4800.0, 120.0, 6.0, 0.1, 0.004] | 0 | 0 | [650.0, 1116.27, 2350.0, 5840.0, 12790.0] | 0 | 0
Siemens NH-2-400 | Siemens NH-2-400 | 400 | [4800.0, 120.0, 7.0, 0.1, 0.004] | 0 | 0 | [720.0, 1350.0, 2800.0, 6500.0, 15000.0] | 0 | 0
Siemens NH-2-425 | Siemens NH-2-425 | 425 | [4800.0, 120.0, 7.0, 0.1, 0.004] | 0 | 0 | [850.0, 1500.0, 3050.0, 7500.0, 16500.0] | 0 | 0
Siemens NH-2-630 | Siemens NH-2-630 | 630 | [4800.0, 120.0, 7.0, 0.1, 0.004] | 0 | 0 | [1200.0, 2000.0, 4800.0, 12000.0, 26000.0] | 0 | 0

## dtypes
| element | column | dtype
0 | bus | name | object
1 | bus | vn_kv | float64
2 | bus | type | object
3 | bus | zone | object
4 | bus | in_service | bool
5 | load | name | object
6 | load | bus | uint32
7 | load | p_mw | float64
8 | load | q_mvar | float64
9 | load | const_z_percent | float64
10 | load | const_i_percent | float64
11 | load | sn_mva | float64
12 | load | scaling | float64
13 | load | in_service | bool
14 | load | type | object
15 | ext_grid | name | object
16 | ext_grid | bus | uint32
17 | ext_grid | vm_pu | float64
18 | ext_grid | va_degree | float64
19 | ext_grid | slack_weight | float64
20 | ext_grid | in_service | bool
21 | line | name | object
22 | line | std_type | object
23 | line | from_bus | uint32
24 | line | to_bus | uint32
25 | line | length_km | float64
26 | line | r_ohm_per_km | float64
27 | line | x_ohm_per_km | float64
28 | line | c_nf_per_km | float64
29 | line | g_us_per_km | float64
30 | line | max_i_ka | float64
31 | line | df | float64
32 | line | parallel | uint32
33 | line | type | object
34 | line | in_service | bool
35 | trafo | name | object
36 | trafo | std_type | object
37 | trafo | hv_bus | uint32
38 | trafo | lv_bus | uint32
39 | trafo | sn_mva | float64
40 | trafo | vn_hv_kv | float64
41 | trafo | vn_lv_kv | float64
42 | trafo | vk_percent | float64
43 | trafo | vkr_percent | float64
44 | trafo | pfe_kw | float64
45 | trafo | i0_percent | float64
46 | trafo | shift_degree | float64
47 | trafo | tap_side | object
48 | trafo | tap_neutral | int32
49 | trafo | tap_min | int32
50 | trafo | tap_max | int32
51 | trafo | tap_step_percent | float64
52 | trafo | tap_step_degree | float64
53 | trafo | tap_pos | int32
54 | trafo | tap_phase_shifter | bool
55 | trafo | parallel | uint32
56 | trafo | df | float64
57 | trafo | in_service | bool
58 | line_geodata | coords | object
59 | bus_geodata | x | float64
60 | bus_geodata | y | float64
61 | bus_geodata | coords | object

## parameters
| version | format_version | converged | OPF_converged | name | f_hz | sn_mva
0 | 2.14.6 | 2.14.0 | FALSE | FALSE |  | 50 | 1