## bus
| name | vn_kv | type | zone | in_service
0 | bus_LV_4324-2_1_2_node_22 | 0.4 | n |  | TRUE
1 | bus_LV_4324-2_1_2_node_23 | 0.4 | n |  | TRUE
2 | bus_LV_4324-2_1_2_node_24 | 0.4 | n |  | TRUE
3 | bus_LV_4324-2_1_2_node_25 | 0.4 | n |  | TRUE
4 | bus_LV_4324-2_1_2_node_26 | 0.4 | n |  | TRUE
5 | bus_LV_4324-2_1_2_node_28 | 0.4 | n |  | TRUE
6 | bus_LV_4324-2_1_2_node_59 | 0.4 | n |  | TRUE
7 | bus_LV_4324-2_1_2_node_58 | 0.4 | n |  | TRUE
8 | bus_LV_4324-2_1_2_node_39 | 0.4 | n |  | TRUE
9 | bus_LV_4324-2_1_2_node_42 | 0.4 | n |  | TRUE
10 | bus_LV_4324-2_1_2_node_27 | 0.4 | n |  | TRUE
11 | bus_LV_4324-2_1_2_node_30 | 0.4 | n |  | TRUE
12 | bus_LV_4324-2_1_2_node_29 | 0.4 | n |  | TRUE
13 | bus_LV_4324-2_1_2_node_50 | 0.4 | n |  | TRUE
14 | bus_LV_4324-2_1_2_node_47 | 0.4 | n |  | TRUE
15 | bus_LV_4324-2_1_2_node_32 | 0.4 | n |  | TRUE
16 | bus_LV_4324-2_1_2_node_76 | 0.4 | n |  | TRUE
17 | bus_LV_4324-2_1_2_node_82 | 0.4 | n |  | TRUE
18 | bus_LV_4324-2_1_2_node_33 | 0.4 | n |  | TRUE
19 | bus_LV_4324-2_1_2_node_34 | 0.4 | n |  | TRUE
20 | bus_LV_4324-2_1_2_node_35 | 0.4 | n |  | TRUE
21 | bus_LV_4324-2_1_2_node_36 | 0.4 | n |  | TRUE
22 | bus_LV_4324-2_1_2_node_37 | 0.4 | n |  | TRUE
23 | bus_LV_4324-2_1_2_node_40 | 0.4 | n |  | TRUE
24 | bus_LV_4324-2_1_2_node_38 | 0.4 | n |  | TRUE
25 | bus_LV_4324-2_1_2_node_51 | 0.4 | n |  | TRUE
26 | bus_LV_4324-2_1_2_node_72 | 0.4 | n |  | TRUE
27 | bus_LV_4324-2_1_2_node_41 | 0.4 | n |  | TRUE
28 | bus_LV_4324-2_1_2_node_43 | 0.4 | n |  | TRUE
29 | bus_LV_4324-2_1_2_node_44 | 0.4 | n |  | TRUE
30 | bus_LV_4324-2_1_2_node_45 | 0.4 | n |  | TRUE
31 | bus_LV_4324-2_1_2_node_46 | 0.4 | n |  | TRUE
32 | bus_LV_4324-2_1_2_node_48 | 0.4 | n |  | TRUE
33 | bus_LV_4324-2_1_2_node_49 | 0.4 | n |  | TRUE
34 | bus_LV_4324-2_1_2_node_124 | 0.4 | n |  | TRUE
35 | bus_LV_4324-2_1_2_node_62 | 0.4 | n |  | TRUE
36 | bus_LV_4324-2_1_2_node_102 | 0.4 | n |  | TRUE
37 | bus_LV_4324-2_1_2_node_94 | 0.4 | n |  | TRUE
38 | bus_LV_4324-2_1_2_node_52 | 0.4 | n |  | TRUE
39 | bus_LV_4324-2_1_2_node_70 | 0.4 | n |  | TRUE
40 | bus_LV_4324-2_1_2_node_60 | 0.4 | n |  | TRUE
41 | bus_LV_4324-2_1_2_node_61 | 0.4 | n |  | TRUE
42 | bus_LV_4324-2_1_2_node_121 | 0.4 | n |  | TRUE
43 | bus_LV_4324-2_1_2_node_77 | 0.4 | n |  | TRUE
44 | bus_LV_4324-2_1_2_node_71 | 0.4 | n |  | TRUE
45 | bus_LV_4324-2_1_2_node_73 | 0.4 | n |  | TRUE
46 | bus_LV_4324-2_1_2_node_74 | 0.4 | n |  | TRUE
47 | bus_LV_4324-2_1_2_node_75 | 0.4 | n |  | TRUE
48 | bus_LV_4324-2_1_2_node_78 | 0.4 | n |  | TRUE
49 | bus_LV_4324-2_1_2_node_79 | 0.4 | n |  | TRUE
50 | bus_LV_4324-2_1_2_node_80 | 0.4 | n |  | TRUE
51 | bus_LV_4324-2_1_2_node_103 | 0.4 | n |  | TRUE
52 | bus_LV_4324-2_1_2_node_104 | 0.4 | n |  | TRUE
53 | bus_LV_4324-2_1_2_node_106 | 0.4 | n |  | TRUE
54 | bus_LV_4324-2_1_2_node_122 | 0.4 | n |  | TRUE
55 | bus_MV_425_1_node_144 | 20 | n |  | TRUE

## load
| name | bus | p_mw | q_mvar | const_z_percent | const_i_percent | sn_mva | scaling | in_service | type
0 | LV_4324-2_1_2_load_22 | 0 | 0.0057721 | 0.0014466 | 0 | 0 |  | 1 | TRUE | wye
1 | LV_4324-2_1_2_load_28 | 5 | 0.0022654 | 0.00056777 | 0 | 0 |  | 1 | TRUE | wye
2 | LV_4324-2_1_2_load_58 | 7 | 0.013246 | 0.0033198 | 0 | 0 |  | 1 | TRUE | wye
3 | LV_4324-2_1_2_load_39 | 8 | 0.003016 | 0.00075588 | 0 | 0 |  | 1 | TRUE | wye
4 | LV_4324-2_1_2_load_29 | 12 | 0.010549 | 0.0026439 | 0 | 0 |  | 1 | TRUE | wye
5 | LV_4324-2_1_2_load_47 | 14 | 0.0008419 | 0.000211 | 0 | 0 |  | 1 | TRUE | wye
6 | LV_4324-2_1_2_load_82 | 17 | 0.00053738 | 0.00013468 | 0 | 0 |  | 1 | TRUE | wye
7 | LV_4324-2_1_2_load_33 | 18 | 0.0010192 | 0.00025545 | 0 | 0 |  | 1 | TRUE | wye
8 | LV_4324-2_1_2_load_34 | 19 | 0.00092471 | 0.00023175 | 0 | 0 |  | 1 | TRUE | wye
9 | LV_4324-2_1_2_load_35 | 20 | 0.0010043 | 0.00025169 | 0 | 0 |  | 1 | TRUE | wye
10 | LV_4324-2_1_2_load_38 | 24 | 0.00083716 | 0.00020981 | 0 | 0 |  | 1 | TRUE | wye
11 | LV_4324-2_1_2_load_51 | 25 | 0.0015931 | 0.00039928 | 0 | 0 |  | 1 | TRUE | wye
12 | LV_4324-2_1_2_load_72 | 26 | 0.00063989 | 0.00016037 | 0 | 0 |  | 1 | TRUE | wye
13 | LV_4324-2_1_2_load_41 | 27 | 0.0020688 | 0.00051848 | 0 | 0 |  | 1 | TRUE | wye
14 | LV_4324-2_1_2_load_44 | 29 | 0.0022196 | 0.00055627 | 0 | 0 |  | 1 | TRUE | wye
15 | LV_4324-2_1_2_load_45 | 30 | 0.00095888 | 0.00024032 | 0 | 0 |  | 1 | TRUE | wye
16 | LV_4324-2_1_2_load_46 | 31 | 0.00045435 | 0.00011387 | 0 | 0 |  | 1 | TRUE | wye
17 | LV_4324-2_1_2_load_124 | 34 | 0.00092257 | 0.00023122 | 0 | 0 |  | 1 | TRUE | wye
18 | LV_4324-2_1_2_load_102 | 36 | 0.0016923 | 0.00042414 | 0 | 0 |  | 1 | TRUE | wye
19 | LV_4324-2_1_2_load_94 | 37 | 0.0013114 | 0.00032868 | 0 | 0 |  | 1 | TRUE | wye
20 | LV_4324-2_1_2_load_52 | 38 | 0.0090074 | 0.0022575 | 0 | 0 |  | 1 | TRUE | wye
21 | LV_4324-2_1_2_load_70 | 39 | 0.0048855 | 0.0012244 | 0 | 0 |  | 1 | TRUE | wye
22 | LV_4324-2_1_2_load_60 | 40 | 0.00098757 | 0.00024751 | 0 | 0 |  | 1 | TRUE | wye
23 | LV_4324-2_1_2_load_61 | 41 | 0.0020242 | 0.00050732 | 0 | 0 |  | 1 | TRUE | wye
24 | LV_4324-2_1_2_load_71 | 44 | 0.0050564 | 0.0012672 | 0 | 0 |  | 1 | TRUE | wye
25 | LV_4324-2_1_2_load_73 | 45 | 0.00045187 | 0.00011325 | 0 | 0 |  | 1 | TRUE | wye
26 | LV_4324-2_1_2_load_74 | 46 | 0.0027975 | 0.00070113 | 0 | 0 |  | 1 | TRUE | wye
27 | LV_4324-2_1_2_load_75 | 47 | 0.0027086 | 0.00067885 | 0 | 0 |  | 1 | TRUE | wye
28 | LV_4324-2_1_2_load_78 | 48 | 0.0056678 | 0.0014205 | 0 | 0 |  | 1 | TRUE | wye
29 | LV_4324-2_1_2_load_80 | 50 | 0.00051575 | 0.00012926 | 0 | 0 |  | 1 | TRUE | wye
30 | LV_4324-2_1_2_load_103 | 51 | 0.0036111 | 0.00090502 | 0 | 0 |  | 1 | TRUE | wye
31 | LV_4324-2_1_2_load_106 | 53 | 0.0020131 | 0.00050453 | 0 | 0 |  | 1 | TRUE | wye
32 | LV_4324-2_1_2_load_122 | 54 | 0.0011909 | 0.00029847 | 0 | 0 |  | 1 | TRUE | wye

## ext_grid
| name | bus | vm_pu | va_degree | slack_weight | in_service
0 |  | 0 | 1 | 0 | 1 | TRUE

## line
| name | std_type | from_bus | to_bus | length_km | r_ohm_per_km | x_ohm_per_km | c_nf_per_km | g_us_per_km | max_i_ka | df | parallel | type | in_service
0 | LV_4324-2_1_2_line_0 | NAYY 4x150 SE | 0 | 1 | 0.044821 | 0.208 | 0.08 | 261 | 0 | 0.27 | 1 | 1 | cs | TRUE
1 | LV_4324-2_1_2_line_1 | NAYY 4x150 SE | 0 | 2 | 0.027745 | 0.208 | 0.08 | 261 | 0 | 0.27 | 1 | 1 | cs | TRUE
2 | LV_4324-2_1_2_line_2 | NAYY 4x150 SE | 1 | 3 | 0.0557 | 0.208 | 0.08 | 261 | 0 | 0.27 | 1 | 1 | cs | TRUE
3 | LV_4324-2_1_2_line_3 | NAYY 4x150 SE | 1 | 4 | 0.069511 | 0.208 | 0.08 | 261 | 0 | 0.27 | 1 | 1 | cs | TRUE
4 | LV_4324-2_1_2_line_4 | NAYY 4x150 SE | 2 | 5 | 0.010228 | 0.208 | 0.08 | 261 | 0 | 0.27 | 1 | 1 | cs | TRUE
5 | LV_4324-2_1_2_line_5 | NAYY 4x150 SE | 3 | 6 | 0.065741 | 0.208 | 0.08 | 261 | 0 | 0.27 | 1 | 1 | cs | TRUE
6 | LV_4324-2_1_2_line_6 | NAYY 4x150 SE | 3 | 7 | 0.040636 | 0.208 | 0.08 | 261 | 0 | 0.27 | 1 | 1 | cs | TRUE
7 | LV_4324-2_1_2_line_7 | NAYY 4x150 SE | 4 | 8 | 0.0048243 | 0.208 | 0.08 | 261 | 0 | 0.27 | 1 | 1 | cs | TRUE
8 | LV_4324-2_1_2_line_8 | NAYY 4x150 SE | 4 | 9 | 0.026505 | 0.208 | 0.08 | 261 | 0 | 0.27 | 1 | 1 | cs | TRUE
9 | LV_4324-2_1_2_line_9 | NAYY 4x150 SE | 5 | 13 | 0.0073407 | 0.208 | 0.08 | 261 | 0 | 0.27 | 1 | 1 | cs | TRUE
10 | LV_4324-2_1_2_line_10 | NAYY 4x150 SE | 6 | 39 | 0.022162 | 0.208 | 0.08 | 261 | 0 | 0.27 | 1 | 1 | cs | TRUE
11 | LV_4324-2_1_2_line_11 | NAYY 4x150 SE | 6 | 38 | 0.1166 | 0.208 | 0.08 | 261 | 0 | 0.27 | 1 | 1 | cs | TRUE
12 | LV_4324-2_1_2_line_12 | NAYY 4x150 SE | 8 | 24 | 0.054097 | 0.208 | 0.08 | 261 | 0 | 0.27 | 1 | 1 | cs | TRUE
13 | LV_4324-2_1_2_line_13 | NAYY 4x150 SE | 9 | 29 | 0.031289 | 0.208 | 0.08 | 261 | 0 | 0.27 | 1 | 1 | cs | TRUE
14 | LV_4324-2_1_2_line_14 | NAYY 4x150 SE | 9 | 27 | 0.022397 | 0.208 | 0.08 | 261 | 0 | 0.27 | 1 | 1 | cs | TRUE
15 | LV_4324-2_1_2_line_15 | NAYY 4x150 SE | 10 | 11 | 0.01667 | 0.208 | 0.08 | 261 | 0 | 0.27 | 1 | 1 | cs | TRUE
16 | LV_4324-2_1_2_line_16 | NAYY 4x150 SE | 10 | 12 | 0.074733 | 0.208 | 0.08 | 261 | 0 | 0.27 | 1 | 1 | cs | TRUE
17 | LV_4324-2_1_2_line_17 | NAYY 4x150 SE | 11 | 13 | 0.016787 | 0.208 | 0.08 | 261 | 0 | 0.27 | 1 | 1 | cs | TRUE
18 | LV_4324-2_1_2_line_18 | NAYY 4x150 SE | 11 | 14 | 0.014968 | 0.208 | 0.08 | 261 | 0 | 0.27 | 1 | 1 | cs | TRUE
19 | LV_4324-2_1_2_line_19 | NAYY 4x150 SE | 13 | 36 | 0.043263 | 0.208 | 0.08 | 261 | 0 | 0.27 | 1 | 1 | cs | TRUE
20 | LV_4324-2_1_2_line_20 | NAYY 4x150 SE | 14 | 32 | 0.0063901 | 0.208 | 0.08 | 261 | 0 | 0.27 | 1 | 1 | cs | TRUE
21 | LV_4324-2_1_2_line_21 | NAYY 4x150 SE | 15 | 16 | 0.10307 | 0.208 | 0.08 | 261 | 0 | 0.27 | 1 | 1 | cs | TRUE
22 | LV_4324-2_1_2_line_22 | NAYY 4x150 SE | 15 | 17 | 0.030158 | 0.208 | 0.08 | 261 | 0 | 0.27 | 1 | 1 | cs | TRUE
23 | LV_4324-2_1_2_line_23 | NAYY 4x150 SE | 16 | 48 | 0.032705 | 0.208 | 0.08 | 261 | 0 | 0.27 | 1 | 1 | cs | TRUE
24 | LV_4324-2_1_2_line_24 | NAYY 4x150 SE | 16 | 46 | 0.092308 | 0.208 | 0.08 | 261 | 0 | 0.27 | 1 | 1 | cs | TRUE
25 | LV_4324-2_1_2_line_25 | NAYY 4x150 SE | 18 | 19 | 0.0016476 | 0.208 | 0.08 | 261 | 0 | 0.27 | 1 | 1 | cs | TRUE
26 | LV_4324-2_1_2_line_26 | NAYY 4x150 SE | 18 | 20 | 0.018246 | 0.208 | 0.08 | 261 | 0 | 0.27 | 1 | 1 | cs | TRUE
27 | LV_4324-2_1_2_line_27 | NAYY 4x150 SE | 19 | 21 | 0.027174 | 0.208 | 0.08 | 261 | 0 | 0.27 | 1 | 1 | cs | TRUE
28 | LV_4324-2_1_2_line_28 | NAYY 4x150 SE | 20 | 22 | 0.012107 | 0.208 | 0.08 | 261 | 0 | 0.27 | 1 | 1 | cs | TRUE
29 | LV_4324-2_1_2_line_29 | NAYY 4x150 SE | 21 | 23 | 0.043871 | 0.208 | 0.08 | 261 | 0 | 0.27 | 1 | 1 | cs | TRUE
30 | LV_4324-2_1_2_line_30 | NAYY 4x150 SE | 21 | 24 | 0.060347 | 0.208 | 0.08 | 261 | 0 | 0.27 | 1 | 1 | cs | TRUE
31 | LV_4324-2_1_2_line_31 | NAYY 4x150 SE | 22 | 25 | 0.032975 | 0.208 | 0.08 | 261 | 0 | 0.27 | 1 | 1 | cs | TRUE
32 | LV_4324-2_1_2_line_32 | NAYY 4x150 SE | 23 | 26 | 0.01418 | 0.208 | 0.08 | 261 | 0 | 0.27 | 1 | 1 | cs | TRUE
33 | LV_4324-2_1_2_line_33 | NAYY 4x150 SE | 25 | 37 | 0.025957 | 0.208 | 0.08 | 261 | 0 | 0.27 | 1 | 1 | cs | TRUE
34 | LV_4324-2_1_2_line_34 | NAYY 4x150 SE | 26 | 45 | 0.010326 | 0.208 | 0.08 | 261 | 0 | 0.27 | 1 | 1 | cs | TRUE
35 | LV_4324-2_1_2_line_35 | NAYY 4x150 SE | 27 | 28 | 0.046482 | 0.208 | 0.08 | 261 | 0 | 0.27 | 1 | 1 | cs | TRUE
36 | LV_4324-2_1_2_line_36 | NAYY 4x150 SE | 28 | 30 | 0.088898 | 0.208 | 0.08 | 261 | 0 | 0.27 | 1 | 1 | cs | TRUE
37 | LV_4324-2_1_2_line_37 | NAYY 4x150 SE | 28 | 31 | 0.038437 | 0.208 | 0.08 | 261 | 0 | 0.27 | 1 | 1 | cs | TRUE
38 | LV_4324-2_1_2_line_38 | NAYY 4x150 SE | 32 | 33 | 0.019355 | 0.208 | 0.08 | 261 | 0 | 0.27 | 1 | 1 | cs | TRUE
39 | LV_4324-2_1_2_line_39 | NAYY 4x150 SE | 33 | 34 | 0.032266 | 0.208 | 0.08 | 261 | 0 | 0.27 | 1 | 1 | cs | TRUE
40 | LV_4324-2_1_2_line_40 | NAYY 4x150 SE | 33 | 35 | 0.047418 | 0.208 | 0.08 | 261 | 0 | 0.27 | 1 | 1 | cs | TRUE
41 | LV_4324-2_1_2_line_41 | NAYY 4x150 SE | 35 | 42 | 0.016688 | 0.208 | 0.08 | 261 | 0 | 0.27 | 1 | 1 | cs | TRUE
42 | LV_4324-2_1_2_line_42 | NAYY 4x150 SE | 35 | 43 | 0.022645 | 0.208 | 0.08 | 261 | 0 | 0.27 | 1 | 1 | cs | TRUE
43 | LV_4324-2_1_2_line_43 | NAYY 4x150 SE | 35 | 41 | 0.021985 | 0.208 | 0.08 | 261 | 0 | 0.27 | 1 | 1 | cs | TRUE
44 | LV_4324-2_1_2_line_44 | NAYY 4x150 SE | 36 | 51 | 0.0306 | 0.208 | 0.08 | 261 | 0 | 0.27 | 1 | 1 | cs | TRUE
45 | LV_4324-2_1_2_line_45 | NAYY 4x150 SE | 39 | 44 | 0.029526 | 0.208 | 0.08 | 261 | 0 | 0.27 | 1 | 1 | cs | TRUE
46 | LV_4324-2_1_2_line_46 | NAYY 4x150 SE | 40 | 41 | 0.025883 | 0.208 | 0.08 | 261 | 0 | 0.27 | 1 | 1 | cs | TRUE
47 | LV_4324-2_1_2_line_47 | NAYY 4x150 SE | 42 | 54 | 0.036189 | 0.208 | 0.08 | 261 | 0 | 0.27 | 1 | 1 | cs | TRUE
48 | LV_4324-2_1_2_line_48 | NAYY 4x150 SE | 43 | 49 | 0.12254 | 0.208 | 0.08 | 261 | 0 | 0.27 | 1 | 1 | cs | TRUE
49 | LV_4324-2_1_2_line_49 | NAYY 4x150 SE | 43 | 47 | 0.075364 | 0.208 | 0.08 | 261 | 0 | 0.27 | 1 | 1 | cs | TRUE
50 | LV_4324-2_1_2_line_50 | NAYY 4x150 SE | 46 | 47 | 0.016364 | 0.208 | 0.08 | 261 | 0 | 0.27 | 1 | 1 | cs | TRUE
51 | LV_4324-2_1_2_line_51 | NAYY 4x150 SE | 49 | 50 | 0.047064 | 0.208 | 0.08 | 261 | 0 | 0.27 | 1 | 1 | cs | TRUE
52 | LV_4324-2_1_2_line_52 | NAYY 4x150 SE | 51 | 52 | 0.01994 | 0.208 | 0.08 | 261 | 0 | 0.27 | 1 | 1 | cs | TRUE
53 | LV_4324-2_1_2_line_53 | NAYY 4x150 SE | 52 | 53 | 0.021541 | 0.208 | 0.08 | 261 | 0 | 0.27 | 1 | 1 | cs | TRUE

## trafo
| name | std_type | hv_bus | lv_bus | sn_mva | vn_hv_kv | vn_lv_kv | vk_percent | vkr_percent | pfe_kw | i0_percent | shift_degree | tap_side | tap_neutral | tap_min | tap_max | tap_step_percent | tap_step_degree | tap_pos | tap_phase_shifter | parallel | df | in_service
0 | LV_4324-2_1_2_trafo_22 | 0.25 MVA 20/0.4 kV | 55 | 0 | 0.25 | 20 | 0.4 | 6 | 1.44 | 0.8 | 0.32 | 150 | hv | 0 | -2 | 2 | 2.5 | 0 | 0 | FALSE | 1 | 1 | TRUE

## line_geodata
| x0 | y0 | x1 | y1 | x2 | y2 | x3 | y3 | x4 | y4 | x5 | y5 | x6 | y6 | x7 | y7 | x8 | y8 | x9 | y9 | x10 | y10 | x11 | y11
0 | 2665268.6342 | 1270459.7882 | 2665276.2992 | 1270464.0206 | 2665302.384 | 1270488.9267
1 | 2665322.4508 | 1270508.0867 | 2665302.384 | 1270488.9267
2 | 2665268.6342 | 1270459.7882 | 2665271.6647 | 1270450.4034 | 2665272.6776 | 1270447.2566 | 2665274.008 | 1270443.9687 | 2665295.5312 | 1270419.6545 | 2665299.8891 | 1270414.7433
3 | 2665218.7948 | 1270496.1436 | 2665222.7231 | 1270484.478 | 2665227.059 | 1270476.0972 | 2665234.0229 | 1270468.8685 | 2665238.588 | 1270464.9493 | 2665244.2355 | 1270461.787 | 2665252.5979 | 1270458.0542 | 2665260.0306 | 1270458.1141 | 2665268.6342 | 1270459.7882
4 | 2665322.4508 | 1270508.0867 | 2665325.5978 | 1270506.5314 | 2665329.0792 | 1270506.0362 | 2665332.2288 | 1270506.6073
5 | 2665347.9542 | 1270370.2294 | 2665333.848 | 1270380.3478 | 2665321.5725 | 1270390.2531 | 2665299.8891 | 1270414.7433
6 | 2665299.8891 | 1270414.7433 | 2665326.1558 | 1270445.7486
7 | 2665218.7948 | 1270496.1436 | 2665217.7091 | 1270500.8442
8 | 2665218.7948 | 1270496.1436 | 2665209.0081 | 1270492.5996 | 2665198.7785 | 1270480.1104
9 | 2665338.0082 | 1270510.9276 | 2665335.6216 | 1270508.3547 | 2665332.5406 | 1270506.6638 | 2665332.2288 | 1270506.6073
10 | 2665347.9542 | 1270370.2294 | 2665361.7932 | 1270387.5392
11 | 2665347.9542 | 1270370.2294 | 2665339.1029 | 1270253.9699
12 | 2665217.7091 | 1270500.8442 | 2665210.1743 | 1270533.4661 | 2665205.0488 | 1270553.435
13 | 2665189.1863 | 1270507.3255 | 2665192.7431 | 1270505.4522 | 2665194.2384 | 1270498.1297 | 2665194.6571 | 1270496.3218 | 2665192.9098 | 1270493.7561 | 2665198.7785 | 1270480.1104
14 | 2665198.7785 | 1270480.1104 | 2665184.5885 | 1270462.7823
15 | 2665320.1644 | 1270523.6512 | 2665322.9426 | 1270526.1949 | 2665326.3723 | 1270527.6451 | 2665330.0867 | 1270527.853 | 2665333.6642 | 1270526.8251 | 2665335.1052 | 1270525.7847
16 | 2665320.1644 | 1270523.6512 | 2665277.4115 | 1270551.9115 | 2665258.1559 | 1270565.3553
17 | 2665335.1052 | 1270525.7847 | 2665336.6826 | 1270524.6568 | 2665338.8078 | 1270521.6113 | 2665339.7879 | 1270518.0305 | 2665339.5129 | 1270514.3246 | 2665338.0082 | 1270510.9276
18 | 2665335.1052 | 1270525.7847 | 2665341.5253 | 1270539.3061
19 | 2665338.0082 | 1270510.9276 | 2665367.3625 | 1270488.068 | 2665371.9183 | 1270484.0755
20 | 2665344.266 | 1270545.0786 | 2665341.5253 | 1270539.3061
21 | 2665128.2632 | 1270691.8956 | 2665135.9054 | 1270679.7594 | 2665145.216 | 1270673.9242 | 2665153.7364 | 1270669.4814 | 2665161.9609 | 1270662.5334 | 2665172.2935 | 1270649.9933 | 2665180.194 | 1270644.4539 | 2665184.4154 | 1270645.746 | 2665194.739 | 1270650.3856 | 2665199.0095 | 1270652.679 | 2665201.7894 | 1270657.1131 | 2665205.6153 | 1270661.5142
22 | 2665128.2632 | 1270691.8956 | 2665132.257 | 1270698.1333 | 2665139.8011 | 1270719.5972
23 | 2665205.6153 | 1270661.5142 | 2665199.8335 | 1270663.9078 | 2665174.0564 | 1270670.2172
24 | 2665205.6153 | 1270661.5142 | 2665297.0788 | 1270649.0559
25 | 2665152.3546 | 1270595.4042 | 2665150.8459 | 1270594.742
26 | 2665134.138 | 1270587.4088 | 2665150.8459 | 1270594.742
27 | 2665177.2369 | 1270606.3253 | 2665152.3546 | 1270595.4042
28 | 2665123.052 | 1270582.543 | 2665134.138 | 1270587.4088
29 | 2665177.2369 | 1270606.3253 | 2665165.006 | 1270619.078 | 2665145.923 | 1270637.1259
30 | 2665177.2369 | 1270606.3253 | 2665184.7857 | 1270596.5344 | 2665193.4749 | 1270582.9421 | 2665196.3621 | 1270577.6587 | 2665198.9559 | 1270572.3722 | 2665202.2025 | 1270564.5242 | 2665205.0488 | 1270553.435
31 | 2665123.052 | 1270582.543 | 2665131.7134 | 1270550.7256
32 | 2665145.923 | 1270637.1259 | 2665134.5434 | 1270628.6657
33 | 2665131.7134 | 1270550.7256 | 2665134.1552 | 1270541.7562 | 2665137.038 | 1270525.346
34 | 2665134.5434 | 1270628.6657 | 2665126.257 | 1270622.505
35 | 2665170.0882 | 1270420.3702 | 2665169.193 | 1270423.0847 | 2665169.8957 | 1270432.3551 | 2665172.1982 | 1270443.2444 | 2665180.6947 | 1270458.0273 | 2665184.5885 | 1270462.7823
36 | 2665170.0882 | 1270420.3702 | 2665142.7448 | 1270413.0742 | 2665139.9429 | 1270410.6304 | 2665139.6842 | 1270406.8023 | 2665141.8267 | 1270395.3616 | 2665169.2246 | 1270364.3197
37 | 2665170.0882 | 1270420.3702 | 2665172.1117 | 1270414.2656 | 2665194.1321 | 1270391.0394
38 | 2665344.266 | 1270545.0786 | 2665353.2927 | 1270562.2138
39 | 2665353.2927 | 1270562.2138 | 2665321.728 | 1270569.3369
40 | 2665375.4135 | 1270604.1908 | 2665353.2927 | 1270562.2138
41 | 2665389.7908 | 1270596.0436 | 2665388.7815 | 1270597.5114 | 2665375.4135 | 1270604.1908
42 | 2665384.9438 | 1270624.7454 | 2665375.4135 | 1270604.1908
43 | 2665375.4135 | 1270604.1908 | 2665354.1013 | 1270609.5878
44 | 2665371.9183 | 1270484.0755 | 2665391.6588 | 1270466.776 | 2665394.766 | 1270463.7284
45 | 2665361.7932 | 1270387.5392 | 2665380.2307 | 1270410.6007
46 | 2665329.0039 | 1270615.9172 | 2665330.2289 | 1270615.6332 | 2665354.1013 | 1270609.5878
47 | 2665389.7908 | 1270596.0436 | 2665394.0644 | 1270599.4157 | 2665399.9471 | 1270599.4809 | 2665405.1555 | 1270597.9262 | 2665422.031 | 1270588.3021
48 | 2665384.9438 | 1270624.7454 | 2665392.0255 | 1270638.8235 | 2665397.386 | 1270650.0248 | 2665357.4681 | 1270667.5744 | 2665363.0606 | 1270680.246 | 2665369.0947 | 1270695.1687 | 2665375.031 | 1270709.4009 | 2665373.9869 | 1270714.6934
49 | 2665384.9438 | 1270624.7454 | 2665363.6715 | 1270634.5843 | 2665344.8297 | 1270639.6242 | 2665329.0674 | 1270641.7293 | 2665318.0193 | 1270644.7873 | 2665313.1531 | 1270646.1629
50 | 2665297.0788 | 1270649.0559 | 2665308.0803 | 1270647.5573 | 2665310.8647 | 1270646.8098 | 2665313.1531 | 1270646.1629
51 | 2665373.9869 | 1270714.6934 | 2665368.6296 | 1270716.113 | 2665333.6266 | 1270728.7578 | 2665329.6128 | 1270730.3134
52 | 2665409.0012 | 1270449.766 | 2665394.766 | 1270463.7284
53 | 2665409.0012 | 1270449.766 | 2665407.3953 | 1270439.885 | 2665407.5418 | 1270436.1616 | 2665408.0803 | 1270433.054 | 2665411.2839 | 1270429.6838

## bus_geodata
| x | y | coords
0 | 2665302.384 | 1270488.9267
1 | 2665268.6342 | 1270459.7882
2 | 2665322.4508 | 1270508.0867
3 | 2665299.8891 | 1270414.7434
4 | 2665218.7948 | 1270496.1436
5 | 2665332.2288 | 1270506.6073
6 | 2665347.9542 | 1270370.2294
7 | 2665326.1558 | 1270445.7486
8 | 2665217.7091 | 1270500.8442
9 | 2665198.7785 | 1270480.1104
10 | 2665320.1644 | 1270523.6512
11 | 2665335.1052 | 1270525.7847
12 | 2665258.1559 | 1270565.3553
13 | 2665338.0082 | 1270510.9276
14 | 2665341.5253 | 1270539.3061
15 | 2665128.2632 | 1270691.8956
16 | 2665205.6153 | 1270661.5142
17 | 2665139.8011 | 1270719.5972
18 | 2665150.8459 | 1270594.742
19 | 2665152.3546 | 1270595.4042
20 | 2665134.138 | 1270587.4088
21 | 2665177.2369 | 1270606.3253
22 | 2665123.052 | 1270582.543
23 | 2665145.923 | 1270637.1259
24 | 2665205.0488 | 1270553.435
25 | 2665131.7134 | 1270550.7256
26 | 2665134.5434 | 1270628.6657
27 | 2665184.5885 | 1270462.7823
28 | 2665170.0882 | 1270420.3702
29 | 2665189.1863 | 1270507.3255
30 | 2665169.2246 | 1270364.3197
31 | 2665194.1321 | 1270391.0394
32 | 2665344.266 | 1270545.0786
33 | 2665353.2927 | 1270562.2138
34 | 2665321.728 | 1270569.3369
35 | 2665375.4135 | 1270604.1908
36 | 2665371.9183 | 1270484.0755
37 | 2665137.038 | 1270525.346
38 | 2665339.1029 | 1270253.9699
39 | 2665361.7932 | 1270387.5392
40 | 2665329.0039 | 1270615.9172
41 | 2665354.1013 | 1270609.5878
42 | 2665389.7908 | 1270596.0436
43 | 2665384.9438 | 1270624.7454
44 | 2665380.2307 | 1270410.6007
45 | 2665126.257 | 1270622.505
46 | 2665297.0788 | 1270649.0559
47 | 2665313.1531 | 1270646.1629
48 | 2665174.0564 | 1270670.2172
49 | 2665373.9869 | 1270714.6934
50 | 2665329.6128 | 1270730.3134
51 | 2665394.766 | 1270463.7284
52 | 2665409.0012 | 1270449.766
53 | 2665411.2839 | 1270429.6838
54 | 2665422.031 | 1270588.3021
55 | 2665322.4508 | 1270508.0867

## line_std_types
| c_nf_per_km | r_ohm_per_km | x_ohm_per_km | max_i_ka | type | q_mm2 | alpha | voltage_rating
NAYY 4x50 SE | 210 | 0.642 | 0.083 | 0.142 | cs | 50 | 0.00403 | LV
NAYY 4x120 SE | 264 | 0.225 | 0.08 | 0.242 | cs | 120 | 0.00403 | LV
NAYY 4x150 SE | 261 | 0.208 | 0.08 | 0.27 | cs | 150 | 0.00403 | LV
NA2XS2Y 1x95 RM/25 12/20 kV | 216 | 0.313 | 0.132 | 0.252 | cs | 95 | 0.00403 | MV
NA2XS2Y 1x185 RM/25 12/20 kV | 273 | 0.161 | 0.117 | 0.362 | cs | 185 | 0.00403 | MV
NA2XS2Y 1x240 RM/25 12/20 kV | 304 | 0.122 | 0.112 | 0.421 | cs | 240 | 0.00403 | MV
NA2XS2Y 1x95 RM/25 6/10 kV | 315 | 0.313 | 0.123 | 0.249 | cs | 95 | 0.00403 | MV
NA2XS2Y 1x185 RM/25 6/10 kV | 406 | 0.161 | 0.11 | 0.358 | cs | 185 | 0.00403 | MV
NA2XS2Y 1x240 RM/25 6/10 kV | 456 | 0.122 | 0.105 | 0.416 | cs | 240 | 0.00403 | MV
NA2XS2Y 1x150 RM/25 12/20 kV | 250 | 0.206 | 0.116 | 0.319 | cs | 150 | 0.00403 | MV
NA2XS2Y 1x120 RM/25 12/20 kV | 230 | 0.253 | 0.119 | 0.283 | cs | 120 | 0.00403 | MV
NA2XS2Y 1x70 RM/25 12/20 kV | 190 | 0.443 | 0.132 | 0.22 | cs | 70 | 0.00403 | MV
NA2XS2Y 1x150 RM/25 6/10 kV | 360 | 0.206 | 0.11 | 0.315 | cs | 150 | 0.00403 | MV
NA2XS2Y 1x120 RM/25 6/10 kV | 340 | 0.253 | 0.113 | 0.28 | cs | 120 | 0.00403 | MV
NA2XS2Y 1x70 RM/25 6/10 kV | 280 | 0.443 | 0.123 | 0.217 | cs | 70 | 0.00403 | MV
N2XS(FL)2Y 1x120 RM/35 64/110 kV | 112 | 0.153 | 0.166 | 0.366 | cs | 120 | 0.00393 | HV
N2XS(FL)2Y 1x185 RM/35 64/110 kV | 125 | 0.099 | 0.156 | 0.457 | cs | 185 | 0.00393 | HV
N2XS(FL)2Y 1x240 RM/35 64/110 kV | 135 | 0.075 | 0.149 | 0.526 | cs | 240 | 0.00393 | HV
N2XS(FL)2Y 1x300 RM/35 64/110 kV | 144 | 0.06 | 0.144 | 0.588 | cs | 300 | 0.00393 | HV
15-AL1/3-ST1A 0.4 | 11 | 1.8769 | 0.35 | 0.105 | ol | 16 | 0.00403 | LV
24-AL1/4-ST1A 0.4 | 11.25 | 1.2012 | 0.335 | 0.14 | ol | 24 | 0.00403 | LV
48-AL1/8-ST1A 0.4 | 12.2 | 0.5939 | 0.3 | 0.21 | ol | 48 | 0.00403 | LV
94-AL1/15-ST1A 0.4 | 13.2 | 0.306 | 0.29 | 0.35 | ol | 94 | 0.00403 | LV
34-AL1/6-ST1A 10.0 | 9.7 | 0.8342 | 0.36 | 0.17 | ol | 34 | 0.00403 | MV
48-AL1/8-ST1A 10.0 | 10.1 | 0.5939 | 0.35 | 0.21 | ol | 48 | 0.00403 | MV
70-AL1/11-ST1A 10.0 | 10.4 | 0.4132 | 0.339 | 0.29 | ol | 70 | 0.00403 | MV
94-AL1/15-ST1A 10.0 | 10.75 | 0.306 | 0.33 | 0.35 | ol | 94 | 0.00403 | MV
122-AL1/20-ST1A 10.0 | 11.1 | 0.2376 | 0.323 | 0.41 | ol | 122 | 0.00403 | MV
149-AL1/24-ST1A 10.0 | 11.25 | 0.194 | 0.315 | 0.47 | ol | 149 | 0.00403 | MV
34-AL1/6-ST1A 20.0 | 9.15 | 0.8342 | 0.382 | 0.17 | ol | 34 | 0.00403 | MV
48-AL1/8-ST1A 20.0 | 9.5 | 0.5939 | 0.372 | 0.21 | ol | 48 | 0.00403 | MV
70-AL1/11-ST1A 20.0 | 9.7 | 0.4132 | 0.36 | 0.29 | ol | 70 | 0.00403 | MV
94-AL1/15-ST1A 20.0 | 10 | 0.306 | 0.35 | 0.35 | ol | 94 | 0.00403 | MV
122-AL1/20-ST1A 20.0 | 10.3 | 0.2376 | 0.344 | 0.41 | ol | 122 | 0.00403 | MV
149-AL1/24-ST1A 20.0 | 10.5 | 0.194 | 0.337 | 0.47 | ol | 149 | 0.00403 | MV
184-AL1/30-ST1A 20.0 | 10.75 | 0.1571 | 0.33 | 0.535 | ol | 184 | 0.00403 | MV
243-AL1/39-ST1A 20.0 | 11 | 0.1188 | 0.32 | 0.645 | ol | 243 | 0.00403 | MV
48-AL1/8-ST1A 110.0 | 8 | 0.5939 | 0.46 | 0.21 | ol | 48 | 0.00403 | HV
70-AL1/11-ST1A 110.0 | 8.4 | 0.4132 | 0.45 | 0.29 | ol | 70 | 0.00403 | HV
94-AL1/15-ST1A 110.0 | 8.65 | 0.306 | 0.44 | 0.35 | ol | 94 | 0.00403 | HV
122-AL1/20-ST1A 110.0 | 8.5 | 0.2376 | 0.43 | 0.41 | ol | 122 | 0.00403 | HV
149-AL1/24-ST1A 110.0 | 8.75 | 0.194 | 0.41 | 0.47 | ol | 149 | 0.00403 | HV
184-AL1/30-ST1A 110.0 | 8.8 | 0.1571 | 0.4 | 0.535 | ol | 184 | 0.00403 | HV
243-AL1/39-ST1A 110.0 | 9 | 0.1188 | 0.39 | 0.645 | ol | 243 | 0.00403 | HV
305-AL1/39-ST1A 110.0 | 9.2 | 0.0949 | 0.38 | 0.74 | ol | 305 | 0.00403 | HV
490-AL1/64-ST1A 110.0 | 9.75 | 0.059 | 0.37 | 0.96 | ol | 490 | 0.00403 | HV
679-AL1/86-ST1A 110.0 | 9.95 | 0.042 | 0.36 | 1.15 | ol | 679 | 0.00403 | HV
490-AL1/64-ST1A 220.0 | 10 | 0.059 | 0.285 | 0.96 | ol | 490 | 0.00403 | HV
679-AL1/86-ST1A 220.0 | 11.7 | 0.042 | 0.275 | 1.15 | ol | 679 | 0.00403 | HV
490-AL1/64-ST1A 380.0 | 11 | 0.059 | 0.253 | 0.96 | ol | 490 | 0.00403 | HV
679-AL1/86-ST1A 380.0 | 14.6 | 0.042 | 0.25 | 1.15 | ol | 679 | 0.00403 | HV

## trafo_std_types
| i0_percent | pfe_kw | vkr_percent | sn_mva | vn_lv_kv | vn_hv_kv | vk_percent | shift_degree | vector_group | tap_side | tap_neutral | tap_min | tap_max | tap_step_degree | tap_step_percent | tap_phase_shifter
160 MVA 380/110 kV | 0.06 | 60 | 0.25 | 160 | 110 | 380 | 12.2 | 0 | Yy0 | hv | 0 | -9 | 9 | 0 | 1.5 | FALSE
100 MVA 220/110 kV | 0.06 | 55 | 0.26 | 100 | 110 | 220 | 12 | 0 | Yy0 | hv | 0 | -9 | 9 | 0 | 1.5 | FALSE
63 MVA 110/20 kV | 0.04 | 22 | 0.32 | 63 | 20 | 110 | 18 | 150 | YNd5 | hv | 0 | -9 | 9 | 0 | 1.5 | FALSE
40 MVA 110/20 kV | 0.05 | 18 | 0.34 | 40 | 20 | 110 | 16.2 | 150 | YNd5 | hv | 0 | -9 | 9 | 0 | 1.5 | FALSE
25 MVA 110/20 kV | 0.07 | 14 | 0.41 | 25 | 20 | 110 | 12 | 150 | YNd5 | hv | 0 | -9 | 9 | 0 | 1.5 | FALSE
63 MVA 110/10 kV | 0.04 | 22 | 0.32 | 63 | 10 | 110 | 18 | 150 | YNd5 | hv | 0 | -9 | 9 | 0 | 1.5 | FALSE
40 MVA 110/10 kV | 0.05 | 18 | 0.34 | 40 | 10 | 110 | 16.2 | 150 | YNd5 | hv | 0 | -9 | 9 | 0 | 1.5 | FALSE
25 MVA 110/10 kV | 0.07 | 14 | 0.41 | 25 | 10 | 110 | 12 | 150 | YNd5 | hv | 0 | -9 | 9 | 0 | 1.5 | FALSE
0.25 MVA 20/0.4 kV | 0.32 | 0.8 | 1.44 | 0.25 | 0.4 | 20 | 6 | 150 | Yzn5 | hv | 0 | -2 | 2 | 0 | 2.5 | FALSE
0.4 MVA 20/0.4 kV | 0.3375 | 1.35 | 1.425 | 0.4 | 0.4 | 20 | 6 | 150 | Dyn5 | hv | 0 | -2 | 2 | 0 | 2.5 | FALSE
0.63 MVA 20/0.4 kV | 0.2619 | 1.65 | 1.206 | 0.63 | 0.4 | 20 | 6 | 150 | Dyn5 | hv | 0 | -2 | 2 | 0 | 2.5 | FALSE
0.25 MVA 10/0.4 kV | 0.24 | 0.6 | 1.2 | 0.25 | 0.4 | 10 | 4 | 150 | Dyn5 | hv | 0 | -2 | 2 | 0 | 2.5 | FALSE
0.4 MVA 10/0.4 kV | 0.2375 | 0.95 | 1.325 | 0.4 | 0.4 | 10 | 4 | 150 | Dyn5 | hv | 0 | -2 | 2 | 0 | 2.5 | FALSE
0.63 MVA 10/0.4 kV | 0.1873 | 1.18 | 1.0794 | 0.63 | 0.4 | 10 | 4 | 150 | Dyn5 | hv | 0 | -2 | 2 | 0 | 2.5 | FALSE

## trafo3w_std_types
| sn_hv_mva | sn_mv_mva | sn_lv_mva | vn_hv_kv | vn_mv_kv | vn_lv_kv | vk_hv_percent | vk_mv_percent | vk_lv_percent | vkr_hv_percent | vkr_mv_percent | vkr_lv_percent | pfe_kw | i0_percent | shift_mv_degree | shift_lv_degree | vector_group | tap_side | tap_neutral | tap_min | tap_max | tap_step_percent
63/25/38 MVA 110/20/10 kV | 63 | 25 | 38 | 110 | 20 | 10 | 10.4 | 10.4 | 10.4 | 0.28 | 0.32 | 0.35 | 35 | 0.89 | 0 | 0 | YN0yn0yn0 | hv | 0 | -10 | 10 | 1.2
63/25/38 MVA 110/10/10 kV | 63 | 25 | 38 | 110 | 10 | 10 | 10.4 | 10.4 | 10.4 | 0.28 | 0.32 | 0.35 | 35 | 0.89 | 0 | 0 | YN0yn0yn0 | hv | 0 | -10 | 10 | 1.2

## fuse_std_types
| fuse_type | i_rated_a | t_avg | t_min | t_total | x_avg | x_min | x_total
HV 100A | HV 100A | 100 | 0 | [10.0, 3.64, 0.854, 0.281, 0.1, 0.0531, 0.022, 0.01] | [10.0, 4.267, 1.21, 0.403, 0.1, 0.058, 0.022, 0.01] | 0 | [300.0, 350.0, 450.0, 550.0, 700.0, 850.0, 1200.0, 1752.0] | [600.0, 700.0, 900.0, 1150.0, 1665.0, 2000.0, 3000.0, 4313.0]
HV 10A | HV 10A | 10 | 0 | [10.0, 1675.0, 0.344, 0.156, 0.1, 0.0417, 0.0171, 0.01] | [10.0, 1.3, 0.3, 0.155, 0.1, 0.0555, 0.023, 0.01] | 0 | [30.0, 32.0, 35.0, 37.0, 39.0, 50.0, 70.0, 88.0] | [60.0, 70.0, 80.0, 87.0, 94.0, 110.0, 150.0, 216.0]
HV 125A | HV 125A | 125 | 0 | [10.0, 1.82, 0.344, 0.1, 0.0467, 0.0269, 0.01] | [10.0, 2.478, 0.426, 0.1, 0.0427, 0.0211, 0.01] | 0 | [375.0, 500.0, 700.0, 925.0, 1200.0, 1500.0, 2341.0] | [750.0, 1000.0, 1500.0, 2200.0, 3000.0, 4000.0, 5765.0]
HV 160A | HV 160A | 160 | 0 | [10.0, 4.15, 1.03, 0.198, 0.1, 0.051, 0.0172, 0.01] | [10.0, 2.3, 0.734, 0.274, 0.1, 0.046, 0.0177, 0.01] | 0 | [480.0, 550.0, 700.0, 1000.0, 1260.0, 1600.0, 2500.0, 3227.0] | [960.0, 1300.0, 1700.0, 2200.0, 2996.0, 4000.0, 6000.0, 7946.0]
HV 16A | HV 16A | 16 | 0 | [10.0, 0.352, 0.164, 0.1, 0.0649, 0.0342, 0.01] | [10.0, 2.34, 0.722, 0.181, 0.1, 0.055, 0.0296, 0.01] | 0 | [48.0, 60.0, 65.0, 71.0, 80.0, 100.0, 162.0] | [96.0, 110.0, 125.0, 150.0, 168.0, 200.0, 250.0, 398.0]
HV 200A | HV 200A | 200 | 0 | [10.0, 4.267, 1.21, 0.403, 0.1, 0.058, 0.022, 0.01] | [10.0, 3.73, 1.654, 0.328, 0.1, 0.0531, 0.019, 0.01] | 0 | [600.0, 700.0, 900.0, 1150.0, 1665.0, 2000.0, 3000.0, 4313.0] | [1200.0, 1500.0, 1800.0, 2700.0, 3960.0, 5000.0, 7500.0, 10620.0]
HV 20A | HV 20A | 20 | 0 | [10.0, 1.3, 0.3, 0.155, 0.1, 0.0555, 0.023, 0.01] | [10.0, 1.3, 0.161, 0.1, 0.0611, 0.0399, 0.0141, 0.01] | 0 | [60.0, 70.0, 80.0, 87.0, 94.0, 110.0, 150.0, 216.0] | [120.0, 150.0, 200.0, 223.0, 260.0, 300.0, 450.0, 532.0]
HV 25A | HV 25A | 25 | 0 | [10.0, 2.512, 0.833, 0.299, 0.1, 0.0372, 0.0223, 0.01] | [10.0, 3.125, 0.597, 0.198, 0.1, 0.0378, 0.022, 0.01] | 0 | [75.0, 82.0, 90.0, 100.0, 124.0, 170.0, 200.0, 289.0] | [150.0, 170.0, 210.0, 250.0, 294.0, 400.0, 500.0, 711.0]
HV 31.5A | HV 31.5A | 31.5 | 0 | [10.0, 2.34, 0.722, 0.181, 0.1, 0.055, 0.0296, 0.01] | [10.0, 2.84, 0.368, 0.164, 0.1, 0.0621, 0.0378, 0.0195, 0.01] | 0 | [95.0, 110.0, 125.0, 150.0, 165.0, 200.0, 250.0, 390.0] | [189.0, 220.0, 300.0, 350.0, 393.0, 450.0, 530.0, 700.0, 960.0]
HV 40A | HV 40A | 40 | 0 | [10.0, 1.3, 0.161, 0.1, 0.0611, 0.0399, 0.0141, 0.01] | [10.0, 2.05, 0.369, 0.198, 0.1, 0.051, 0.0298, 0.01] | 0 | [120.0, 150.0, 200.0, 223.0, 260.0, 300.0, 450.0, 532.0] | [240.0, 300.0, 400.0, 450.0, 530.0, 650.0, 800.0, 1311.0]
HV 50A | HV 50A | 50 | 0 | [10.0, 3.215, 0.597, 0.198, 0.1, 0.0378, 0.022, 0.01] | [10.0, 3.64, 0.854, 0.281, 0.1, 0.0531, 0.022, 0.01] | 0 | [150.0, 170.0, 210.0, 250.0, 294.0, 400.0, 500.0, 711.0] | [300.0, 350.0, 450.0, 550.0, 700.0, 850.0, 1200.0, 1752.0]
HV 6.3A | HV 6.3A | 6.3 | 0 | [10.0, 1.39, 0.344, 0.168, 0.1, 0.056, 0.0263, 0.01] | [10.0, 1.711, 0.516, 0.198, 0.1, 0.0634, 0.0303, 0.01] | 0 | [19.0, 19.5, 20.4, 20.8, 22.0, 25.0, 32.0, 48.0] | [38.0, 40.0, 43.0, 48.0, 53.0, 60.0, 75.0, 118.0]
HV 63A | HV 63A | 63 | 0 | [10.0, 2.84, 0.368, 0.164, 0.1, 0.0621, 0.0378, 0.0195, 0.01] | [10.0, 1.82, 0.344, 0.1, 0.0467, 0.0269, 0.01] | 0 | [189.0, 220.0, 300.0, 350.0, 393.0, 450.0, 530.0, 700.0, 961.0] | [378.0, 500.0, 700.0, 934.0, 1200.0, 1500.0, 2366.0]
HV 80A | HV 80A | 80 | 0 | [10.0, 2.05, 0.369, 0.198, 0.1, 0.051, 0.0298, 0.01] | [10.0, 4.15, 1.03, 0.198, 0.1, 0.051, 0.0172, 0.01] | 0 | [240.0, 300.0, 400.0, 450.0, 530.0, 650.0, 800.0, 1311.0] | [480.0, 550.0, 700.0, 1000.0, 1260.0, 1600.0, 2500.0, 3227.0]
Siemens NH-1-100 | Siemens NH-1-100 | 100 | [5400.0, 2000.0, 400.0, 20.0, 1.0, 0.2, 0.012, 0.004] | 0 | 0 | [150.0, 190.0, 250.0, 430.0, 900.0, 1250.0, 2700.0, 3600.0] | 0 | 0
Siemens NH-1-125 | Siemens NH-1-125 | 125 | [4800.0, 120.0, 7.0, 0.1, 0.004] | 0 | 0 | [180.0, 400.0, 740.0, 2000.0, 4250.0] | 0 | 0
Siemens NH-1-16 | Siemens NH-1-16 | 16 | [4000.0, 400.0, 2.0, 0.1, 0.04, 0.01] | 0 | 0 | [26.0, 35.0, 75.0, 150.0, 200.0, 300.0] | 0 | 0
Siemens NH-1-160 | Siemens NH-1-160 | 160 | [4800.0, 120.0, 7.0, 0.1, 0.004] | 0 | 0 | [210.0, 500.0, 900.0, 2300.0, 5000.0] | 0 | 0
Siemens NH-1-25 | Siemens NH-1-25 | 25 | [4000.0, 1000.0, 10.0, 0.2, 0.02, 0.01] | 0 | 0 | [40.0, 50.0, 100.0, 210.0, 400.0, 500.0] | 0 | 0
Siemens NH-1-50 | Siemens NH-1-50 | 50 | [4000.0, 40.0, 4.0, 1.0, 0.02, 0.01] | 0 | 0 | [86.0, 200.0, 300.0, 400.0, 1000.0, 1280.0] | 0 | 0
Siemens NH-1-63 | Siemens NH-1-63 | 63 | [4000.0, 100.0, 10.0, 2.0, 0.04, 0.01] | 0 | 0 | [100.0, 200.0, 300.0, 400.0, 1000.0, 1500.0] | 0 | 0
Siemens NH-1-80 | Siemens NH-1-80 | 80 | [4800.0, 120.0, 7.0, 0.1, 0.01] | 0 | 0 | [150.58, 250.0, 450.0, 1150.0, 2470.0] | 0 | 0
Siemens NH-2-1000 | Siemens NH-2-1000 | 1000 | [4800.0, 120.0, 7.0, 0.1, 0.004] | 0 | 0 | [1900.0, 3500.0, 8400.0, 24000.0, 52000.0] | 0 | 0
Siemens NH-2-200 | Siemens NH-2-200 | 200 | [4800.0, 120.0, 7.0, 0.1, 0.004] | 0 | 0 | [280.0, 650.0, 1200.0, 3000.0, 7000.0] | 0 | 0
Siemens NH-2-224 | Siemens NH-2-224 | 224 | [4800.0, 120.0, 7.0, 0.2, 0.04, 0.004] | 0 | 0 | [400.0, 750.0, 1453.0, 3025.0, 4315.0, 7600.0] | 0 | 0
Siemens NH-2-250 | Siemens NH-2-250 | 250 | [4800.0, 120.0, 7.0, 0.1, 0.004] | 0 | 0 | [450.0, 800.0, 1650.0, 4000.0, 8500.0] | 0 | 0
Siemens NH-2-315 | Siemens NH-2-315 | 315 | [4800.0, 120.0, 7.0, 0.1, 0.004] | 0 | 0 | [550.0, 920.0, 1900.0, 5000.0, 11000.0] | 0 | 0
Siemens NH-2-355 | Siemens NH-2-355 | 355 | [4800.0, 120.0, 6.0, 0.1, 0.004] | 0 | 0 | [650.0, 1116.27, 2350.0, 5840.0, 12790.0] | 0 | 0
Siemens NH-2-400 | Siemens NH-2-400 | 400 | [4800.0, 120.0, 7.0, 0.1, 0.004] | 0 | 0 | [720.0, 1350.0, 2800.0, 6500.0, 15000.0] | 0 | 0
Siemens NH-2-425 | Siemens NH-2-425 | 425 | [4800.0, 120.0, 7.0, 0.1, 0.004] | 0 | 0 | [850.0, 1500.0, 3050.0, 7500.0, 16500.0] | 0 | 0
Siemens NH-2-630 | Siemens NH-2-630 | 630 | [4800.0, 120.0, 7.0, 0.1, 0.004] | 0 | 0 | [1200.0, 2000.0, 4800.0, 12000.0, 26000.0] | 0 | 0

## dtypes
| element | column | dtype
0 | bus | name | object
1 | bus | vn_kv | float64
2 | bus | type | object
3 | bus | zone | object
4 | bus | in_service | bool
5 | load | name | object
6 | load | bus | uint32
7 | load | p_mw | float64
8 | load | q_mvar | float64
9 | load | const_z_percent | float64
10 | load | const_i_percent | float64
11 | load | sn_mva | float64
12 | load | scaling | float64
13 | load | in_service | bool
14 | load | type | object
15 | ext_grid | name | object
16 | ext_grid | bus | uint32
17 | ext_grid | vm_pu | float64
18 | ext_grid | va_degree | float64
19 | ext_grid | slack_weight | float64
20 | ext_grid | in_service | bool
21 | line | name | object
22 | line | std_type | object
23 | line | from_bus | uint32
24 | line | to_bus | uint32
25 | line | length_km | float64
26 | line | r_ohm_per_km | float64
27 | line | x_ohm_per_km | float64
28 | line | c_nf_per_km | float64
29 | line | g_us_per_km | float64
30 | line | max_i_ka | float64
31 | line | df | float64
32 | line | parallel | uint32
33 | line | type | object
34 | line | in_service | bool
35 | trafo | name | object
36 | trafo | std_type | object
37 | trafo | hv_bus | uint32
38 | trafo | lv_bus | uint32
39 | trafo | sn_mva | float64
40 | trafo | vn_hv_kv | float64
41 | trafo | vn_lv_kv | float64
42 | trafo | vk_percent | float64
43 | trafo | vkr_percent | float64
44 | trafo | pfe_kw | float64
45 | trafo | i0_percent | float64
46 | trafo | shift_degree | float64
47 | trafo | tap_side | object
48 | trafo | tap_neutral | int32
49 | trafo | tap_min | int32
50 | trafo | tap_max | int32
51 | trafo | tap_step_percent | float64
52 | trafo | tap_step_degree | float64
53 | trafo | tap_pos | int32
54 | trafo | tap_phase_shifter | bool
55 | trafo | parallel | uint32
56 | trafo | df | float64
57 | trafo | in_service | bool
58 | line_geodata | coords | object
59 | bus_geodata | x | float64
60 | bus_geodata | y | float64
61 | bus_geodata | coords | object

## parameters
| version | format_version | converged | OPF_converged | name | f_hz | sn_mva
0 | 2.14.6 | 2.14.0 | FALSE | FALSE |  | 50 | 1