## bus
| name | vn_kv | type | zone | in_service
0 | bus_LV_4324-30_0_2_node_0 | 0.4 | n |  | TRUE
1 | bus_LV_4324-30_0_2_node_1 | 0.4 | n |  | TRUE
2 | bus_LV_4324-30_0_2_node_2 | 0.4 | n |  | TRUE
3 | bus_LV_4324-30_0_2_node_3 | 0.4 | n |  | TRUE
4 | bus_LV_4324-30_0_2_node_4 | 0.4 | n |  | TRUE
5 | bus_LV_4324-30_0_2_node_5 | 0.4 | n |  | TRUE
6 | bus_LV_4324-30_0_2_node_6 | 0.4 | n |  | TRUE
7 | bus_LV_4324-30_0_2_node_21 | 0.4 | n |  | TRUE
8 | bus_LV_4324-30_0_2_node_37 | 0.4 | n |  | TRUE
9 | bus_LV_4324-30_0_2_node_54 | 0.4 | n |  | TRUE
10 | bus_LV_4324-30_0_2_node_26 | 0.4 | n |  | TRUE
11 | bus_LV_4324-30_0_2_node_7 | 0.4 | n |  | TRUE
12 | bus_LV_4324-30_0_2_node_8 | 0.4 | n |  | TRUE
13 | bus_LV_4324-30_0_2_node_9 | 0.4 | n |  | TRUE
14 | bus_LV_4324-30_0_2_node_101 | 0.4 | n |  | TRUE
15 | bus_LV_4324-30_0_2_node_10 | 0.4 | n |  | TRUE
16 | bus_LV_4324-30_0_2_node_47 | 0.4 | n |  | TRUE
17 | bus_LV_4324-30_0_2_node_48 | 0.4 | n |  | TRUE
18 | bus_LV_4324-30_0_2_node_49 | 0.4 | n |  | TRUE
19 | bus_LV_4324-30_0_2_node_100 | 0.4 | n |  | TRUE
20 | bus_LV_4324-30_0_2_node_11 | 0.4 | n |  | TRUE
21 | bus_LV_4324-30_0_2_node_28 | 0.4 | n |  | TRUE
22 | bus_LV_4324-30_0_2_node_29 | 0.4 | n |  | TRUE
23 | bus_LV_4324-30_0_2_node_30 | 0.4 | n |  | TRUE
24 | bus_LV_4324-30_0_2_node_32 | 0.4 | n |  | TRUE
25 | bus_LV_4324-30_0_2_node_33 | 0.4 | n |  | TRUE
26 | bus_LV_4324-30_0_2_node_35 | 0.4 | n |  | TRUE
27 | bus_LV_4324-30_0_2_node_12 | 0.4 | n |  | TRUE
28 | bus_LV_4324-30_0_2_node_13 | 0.4 | n |  | TRUE
29 | bus_LV_4324-30_0_2_node_14 | 0.4 | n |  | TRUE
30 | bus_LV_4324-30_0_2_node_15 | 0.4 | n |  | TRUE
31 | bus_LV_4324-30_0_2_node_17 | 0.4 | n |  | TRUE
32 | bus_LV_4324-30_0_2_node_18 | 0.4 | n |  | TRUE
33 | bus_LV_4324-30_0_2_node_16 | 0.4 | n |  | TRUE
34 | bus_LV_4324-30_0_2_node_19 | 0.4 | n |  | TRUE
35 | bus_LV_4324-30_0_2_node_20 | 0.4 | n |  | TRUE
36 | bus_LV_4324-30_0_2_node_22 | 0.4 | n |  | TRUE
37 | bus_LV_4324-30_0_2_node_59 | 0.4 | n |  | TRUE
38 | bus_LV_4324-30_0_2_node_65 | 0.4 | n |  | TRUE
39 | bus_LV_4324-30_0_2_node_60 | 0.4 | n |  | TRUE
40 | bus_LV_4324-30_0_2_node_61 | 0.4 | n |  | TRUE
41 | bus_LV_4324-30_0_2_node_66 | 0.4 | n |  | TRUE
42 | bus_LV_4324-30_0_2_node_55 | 0.4 | n |  | TRUE
43 | bus_LV_4324-30_0_2_node_23 | 0.4 | n |  | TRUE
44 | bus_LV_4324-30_0_2_node_24 | 0.4 | n |  | TRUE
45 | bus_LV_4324-30_0_2_node_25 | 0.4 | n |  | TRUE
46 | bus_LV_4324-30_0_2_node_27 | 0.4 | n |  | TRUE
47 | bus_LV_4324-30_0_2_node_72 | 0.4 | n |  | TRUE
48 | bus_LV_4324-30_0_2_node_73 | 0.4 | n |  | TRUE
49 | bus_LV_4324-30_0_2_node_31 | 0.4 | n |  | TRUE
50 | bus_LV_4324-30_0_2_node_34 | 0.4 | n |  | TRUE
51 | bus_LV_4324-30_0_2_node_36 | 0.4 | n |  | TRUE
52 | bus_LV_4324-30_0_2_node_70 | 0.4 | n |  | TRUE
53 | bus_LV_4324-30_0_2_node_69 | 0.4 | n |  | TRUE
54 | bus_LV_4324-30_0_2_node_89 | 0.4 | n |  | TRUE
55 | bus_LV_4324-30_0_2_node_51 | 0.4 | n |  | TRUE
56 | bus_LV_4324-30_0_2_node_71 | 0.4 | n |  | TRUE
57 | bus_LV_4324-30_0_2_node_58 | 0.4 | n |  | TRUE
58 | bus_LV_4324-30_0_2_node_90 | 0.4 | n |  | TRUE
59 | bus_LV_4324-30_0_2_node_39 | 0.4 | n |  | TRUE
60 | bus_LV_4324-30_0_2_node_40 | 0.4 | n |  | TRUE
61 | bus_LV_4324-30_0_2_node_41 | 0.4 | n |  | TRUE
62 | bus_LV_4324-30_0_2_node_42 | 0.4 | n |  | TRUE
63 | bus_LV_4324-30_0_2_node_43 | 0.4 | n |  | TRUE
64 | bus_LV_4324-30_0_2_node_44 | 0.4 | n |  | TRUE
65 | bus_LV_4324-30_0_2_node_45 | 0.4 | n |  | TRUE
66 | bus_LV_4324-30_0_2_node_46 | 0.4 | n |  | TRUE
67 | bus_LV_4324-30_0_2_node_52 | 0.4 | n |  | TRUE
68 | bus_LV_4324-30_0_2_node_95 | 0.4 | n |  | TRUE
69 | bus_LV_4324-30_0_2_node_63 | 0.4 | n |  | TRUE
70 | bus_LV_4324-30_0_2_node_50 | 0.4 | n |  | TRUE
71 | bus_LV_4324-30_0_2_node_93 | 0.4 | n |  | TRUE
72 | bus_LV_4324-30_0_2_node_53 | 0.4 | n |  | TRUE
73 | bus_LV_4324-30_0_2_node_64 | 0.4 | n |  | TRUE
74 | bus_LV_4324-30_0_2_node_56 | 0.4 | n |  | TRUE
75 | bus_LV_4324-30_0_2_node_57 | 0.4 | n |  | TRUE
76 | bus_LV_4324-30_0_2_node_62 | 0.4 | n |  | TRUE
77 | bus_LV_4324-30_0_2_node_83 | 0.4 | n |  | TRUE
78 | bus_LV_4324-30_0_2_node_84 | 0.4 | n |  | TRUE
79 | bus_LV_4324-30_0_2_node_96 | 0.4 | n |  | TRUE
80 | bus_LV_4324-30_0_2_node_97 | 0.4 | n |  | TRUE
81 | bus_LV_4324-30_0_2_node_98 | 0.4 | n |  | TRUE
82 | bus_LV_4324-30_0_2_node_68 | 0.4 | n |  | TRUE
83 | bus_LV_4324-30_0_2_node_67 | 0.4 | n |  | TRUE
84 | bus_LV_4324-30_0_2_node_80 | 0.4 | n |  | TRUE
85 | bus_LV_4324-30_0_2_node_77 | 0.4 | n |  | TRUE
86 | bus_LV_4324-30_0_2_node_78 | 0.4 | n |  | TRUE
87 | bus_LV_4324-30_0_2_node_74 | 0.4 | n |  | TRUE
88 | bus_LV_4324-30_0_2_node_75 | 0.4 | n |  | TRUE
89 | bus_LV_4324-30_0_2_node_76 | 0.4 | n |  | TRUE
90 | bus_LV_4324-30_0_2_node_88 | 0.4 | n |  | TRUE
91 | bus_LV_4324-30_0_2_node_86 | 0.4 | n |  | TRUE
92 | bus_LV_4324-30_0_2_node_92 | 0.4 | n |  | TRUE
93 | bus_LV_4324-30_0_2_node_87 | 0.4 | n |  | TRUE
94 | bus_LV_4324-30_0_2_node_79 | 0.4 | n |  | TRUE
95 | bus_LV_4324-30_0_2_node_81 | 0.4 | n |  | TRUE
96 | bus_LV_4324-30_0_2_node_82 | 0.4 | n |  | TRUE
97 | bus_LV_4324-30_0_2_node_85 | 0.4 | n |  | TRUE
98 | bus_LV_4324-30_0_2_node_91 | 0.4 | n |  | TRUE
99 | bus_LV_4324-30_0_2_node_94 | 0.4 | n |  | TRUE
100 | bus_LV_4324-30_0_2_node_99 | 0.4 | n |  | TRUE
101 | bus_MV_425_1_node_146 | 20 | n |  | TRUE

## load
| name | bus | p_mw | q_mvar | const_z_percent | const_i_percent | sn_mva | scaling | in_service | type
0 | LV_4324-30_0_2_load_0 | 0 | 0.00084406 | 0.00021154 | 0 | 0 |  | 1 | TRUE | wye
1 | LV_4324-30_0_2_load_1 | 1 | 0.0012581 | 0.0003153 | 0 | 0 |  | 1 | TRUE | wye
2 | LV_4324-30_0_2_load_2 | 2 | 0.0011961 | 0.00029976 | 0 | 0 |  | 1 | TRUE | wye
3 | LV_4324-30_0_2_load_3 | 3 | 0.0018126 | 0.00045429 | 0 | 0 |  | 1 | TRUE | wye
4 | LV_4324-30_0_2_load_4 | 4 | 0.0007195 | 0.00018032 | 0 | 0 |  | 1 | TRUE | wye
5 | LV_4324-30_0_2_load_5 | 5 | 0.0011392 | 0.00028551 | 0 | 0 |  | 1 | TRUE | wye
6 | LV_4324-30_0_2_load_6 | 6 | 0.0013632 | 0.00034165 | 0 | 0 |  | 1 | TRUE | wye
7 | LV_4324-30_0_2_load_21 | 7 | 0.0023827 | 0.00059715 | 0 | 0 |  | 1 | TRUE | wye
8 | LV_4324-30_0_2_load_54 | 9 | 0.0020065 | 0.00050288 | 0 | 0 |  | 1 | TRUE | wye
9 | LV_4324-30_0_2_load_26 | 10 | 0.0025009 | 0.00062679 | 0 | 0 |  | 1 | TRUE | wye
10 | LV_4324-30_0_2_load_7 | 11 | 0.0016541 | 0.00041456 | 0 | 0 |  | 1 | TRUE | wye
11 | LV_4324-30_0_2_load_8 | 12 | 0.001437 | 0.00036014 | 0 | 0 |  | 1 | TRUE | wye
12 | LV_4324-30_0_2_load_9 | 13 | 0.0025949 | 0.00065034 | 0 | 0 |  | 1 | TRUE | wye
13 | LV_4324-30_0_2_load_101 | 14 | 0.0010301 | 0.00025817 | 0 | 0 |  | 1 | TRUE | wye
14 | LV_4324-30_0_2_load_10 | 15 | 0.0027265 | 0.00068332 | 0 | 0 |  | 1 | TRUE | wye
15 | LV_4324-30_0_2_load_47 | 16 | 0.00099802 | 0.00025013 | 0 | 0 |  | 1 | TRUE | wye
16 | LV_4324-30_0_2_load_48 | 17 | 0.0018993 | 0.000476 | 0 | 0 |  | 1 | TRUE | wye
17 | LV_4324-30_0_2_load_100 | 19 | 0.0011739 | 0.00029421 | 0 | 0 |  | 1 | TRUE | wye
18 | LV_4324-30_0_2_load_11 | 20 | 0.0044804 | 0.0011229 | 0 | 0 |  | 1 | TRUE | wye
19 | LV_4324-30_0_2_load_28 | 21 | 0.0016344 | 0.00040962 | 0 | 0 |  | 1 | TRUE | wye
20 | LV_4324-30_0_2_load_29 | 22 | 0.0019378 | 0.00048565 | 0 | 0 |  | 1 | TRUE | wye
21 | LV_4324-30_0_2_load_32 | 24 | 0.0052272 | 0.0013101 | 0 | 0 |  | 1 | TRUE | wye
22 | LV_4324-30_0_2_load_33 | 25 | 0.0010328 | 0.00025885 | 0 | 0 |  | 1 | TRUE | wye
23 | LV_4324-30_0_2_load_12 | 27 | 0.0004227 | 0.00010594 | 0 | 0 |  | 1 | TRUE | wye
24 | LV_4324-30_0_2_load_13 | 28 | 0.00063865 | 0.00016006 | 0 | 0 |  | 1 | TRUE | wye
25 | LV_4324-30_0_2_load_15 | 30 | 0.0036639 | 0.00091825 | 0 | 0 |  | 1 | TRUE | wye
26 | LV_4324-30_0_2_load_17 | 31 | 0.00037876 | 9.4925e-05 | 0 | 0 |  | 1 | TRUE | wye
27 | LV_4324-30_0_2_load_18 | 32 | 0.0010222 | 0.00025619 | 0 | 0 |  | 1 | TRUE | wye
28 | LV_4324-30_0_2_load_16 | 33 | 0.0010348 | 0.00025935 | 0 | 0 |  | 1 | TRUE | wye
29 | LV_4324-30_0_2_load_19 | 34 | 0.0010272 | 0.00025745 | 0 | 0 |  | 1 | TRUE | wye
30 | LV_4324-30_0_2_load_20 | 35 | 0.00081254 | 0.00020364 | 0 | 0 |  | 1 | TRUE | wye
31 | LV_4324-30_0_2_load_22 | 36 | 0.0012358 | 0.00030972 | 0 | 0 |  | 1 | TRUE | wye
32 | LV_4324-30_0_2_load_65 | 38 | 0.00089247 | 0.00022367 | 0 | 0 |  | 1 | TRUE | wye
33 | LV_4324-30_0_2_load_61 | 40 | 0.00094137 | 0.00023593 | 0 | 0 |  | 1 | TRUE | wye
34 | LV_4324-30_0_2_load_55 | 42 | 0.0025111 | 0.00062935 | 0 | 0 |  | 1 | TRUE | wye
35 | LV_4324-30_0_2_load_24 | 44 | 0.0011201 | 0.00028072 | 0 | 0 |  | 1 | TRUE | wye
36 | LV_4324-30_0_2_load_25 | 45 | 0.0033126 | 0.00083022 | 0 | 0 |  | 1 | TRUE | wye
37 | LV_4324-30_0_2_load_27 | 46 | 0.0012403 | 0.00031085 | 0 | 0 |  | 1 | TRUE | wye
38 | LV_4324-30_0_2_load_73 | 48 | 0.000592 | 0.00014837 | 0 | 0 |  | 1 | TRUE | wye
39 | LV_4324-30_0_2_load_31 | 49 | 0.0024621 | 0.00061707 | 0 | 0 |  | 1 | TRUE | wye
40 | LV_4324-30_0_2_load_34 | 50 | 0.0012571 | 0.00031505 | 0 | 0 |  | 1 | TRUE | wye
41 | LV_4324-30_0_2_load_36 | 51 | 0.0010377 | 0.00026007 | 0 | 0 |  | 1 | TRUE | wye
42 | LV_4324-30_0_2_load_70 | 52 | 0.00090935 | 0.0002279 | 0 | 0 |  | 1 | TRUE | wye
43 | LV_4324-30_0_2_load_69 | 53 | 0.0010763 | 0.00026974 | 0 | 0 |  | 1 | TRUE | wye
44 | LV_4324-30_0_2_load_89 | 54 | 0.0011187 | 0.00028038 | 0 | 0 |  | 1 | TRUE | wye
45 | LV_4324-30_0_2_load_51 | 55 | 0.0019819 | 0.00049671 | 0 | 0 |  | 1 | TRUE | wye
46 | LV_4324-30_0_2_load_71 | 56 | 0.00095232 | 0.00023867 | 0 | 0 |  | 1 | TRUE | wye
47 | LV_4324-30_0_2_load_58 | 57 | 0.0010243 | 0.00025672 | 0 | 0 |  | 1 | TRUE | wye
48 | LV_4324-30_0_2_load_90 | 58 | 0.00097623 | 0.00024467 | 0 | 0 |  | 1 | TRUE | wye
49 | LV_4324-30_0_2_load_39 | 59 | 0.0016976 | 0.00042545 | 0 | 0 |  | 1 | TRUE | wye
50 | LV_4324-30_0_2_load_40 | 60 | 0.00086466 | 0.0002167 | 0 | 0 |  | 1 | TRUE | wye
51 | LV_4324-30_0_2_load_42 | 62 | 0.0045308 | 0.0011355 | 0 | 0 |  | 1 | TRUE | wye
52 | LV_4324-30_0_2_load_44 | 64 | 0.0019578 | 0.00049068 | 0 | 0 |  | 1 | TRUE | wye
53 | LV_4324-30_0_2_load_45 | 65 | 0.0049201 | 0.0012331 | 0 | 0 |  | 1 | TRUE | wye
54 | LV_4324-30_0_2_load_95 | 68 | 0.0027547 | 0.00069039 | 0 | 0 |  | 1 | TRUE | wye
55 | LV_4324-30_0_2_load_63 | 69 | 0.0016108 | 0.00040371 | 0 | 0 |  | 1 | TRUE | wye
56 | LV_4324-30_0_2_load_50 | 70 | 0.0016336 | 0.00040942 | 0 | 0 |  | 1 | TRUE | wye
57 | LV_4324-30_0_2_load_53 | 72 | 0.0027418 | 0.00068715 | 0 | 0 |  | 1 | TRUE | wye
58 | LV_4324-30_0_2_load_56 | 74 | 0.0010135 | 0.00025401 | 0 | 0 |  | 1 | TRUE | wye
59 | LV_4324-30_0_2_load_57 | 75 | 0.00097111 | 0.00024338 | 0 | 0 |  | 1 | TRUE | wye
60 | LV_4324-30_0_2_load_62 | 76 | 0.0011893 | 0.00029806 | 0 | 0 |  | 1 | TRUE | wye
61 | LV_4324-30_0_2_load_83 | 77 | 0.00087659 | 0.0002197 | 0 | 0 |  | 1 | TRUE | wye
62 | LV_4324-30_0_2_load_84 | 78 | 0.00093551 | 0.00023446 | 0 | 0 |  | 1 | TRUE | wye
63 | LV_4324-30_0_2_load_96 | 79 | 0.0011034 | 0.00027653 | 0 | 0 |  | 1 | TRUE | wye
64 | LV_4324-30_0_2_load_97 | 80 | 0.0027568 | 0.00069092 | 0 | 0 |  | 1 | TRUE | wye
65 | LV_4324-30_0_2_load_98 | 81 | 0.0014677 | 0.00036783 | 0 | 0 |  | 1 | TRUE | wye
66 | LV_4324-30_0_2_load_68 | 82 | 0.00037939 | 9.5084e-05 | 0 | 0 |  | 1 | TRUE | wye
67 | LV_4324-30_0_2_load_67 | 83 | 0.00099753 | 0.00025001 | 0 | 0 |  | 1 | TRUE | wye
68 | LV_4324-30_0_2_load_80 | 84 | 0.0011926 | 0.00029889 | 0 | 0 |  | 1 | TRUE | wye
69 | LV_4324-30_0_2_load_77 | 85 | 0.00038972 | 9.7672e-05 | 0 | 0 |  | 1 | TRUE | wye
70 | LV_4324-30_0_2_load_78 | 86 | 0.00041914 | 0.00010505 | 0 | 0 |  | 1 | TRUE | wye
71 | LV_4324-30_0_2_load_75 | 88 | 0.0017126 | 0.00042922 | 0 | 0 |  | 1 | TRUE | wye
72 | LV_4324-30_0_2_load_76 | 89 | 0.0020672 | 0.00051809 | 0 | 0 |  | 1 | TRUE | wye
73 | LV_4324-30_0_2_load_88 | 90 | 0.0028275 | 0.00070863 | 0 | 0 |  | 1 | TRUE | wye
74 | LV_4324-30_0_2_load_86 | 91 | 0.0033492 | 0.00083939 | 0 | 0 |  | 1 | TRUE | wye
75 | LV_4324-30_0_2_load_92 | 92 | 0.0031447 | 0.00078813 | 0 | 0 |  | 1 | TRUE | wye
76 | LV_4324-30_0_2_load_87 | 93 | 0.00058266 | 0.00014603 | 0 | 0 |  | 1 | TRUE | wye
77 | LV_4324-30_0_2_load_79 | 94 | 0.00038367 | 9.6157e-05 | 0 | 0 |  | 1 | TRUE | wye
78 | LV_4324-30_0_2_load_81 | 95 | 0.00041068 | 0.00010293 | 0 | 0 |  | 1 | TRUE | wye
79 | LV_4324-30_0_2_load_82 | 96 | 0.0010809 | 0.0002709 | 0 | 0 |  | 1 | TRUE | wye
80 | LV_4324-30_0_2_load_85 | 97 | 0.00095321 | 0.0002389 | 0 | 0 |  | 1 | TRUE | wye
81 | LV_4324-30_0_2_load_91 | 98 | 0.0011041 | 0.00027672 | 0 | 0 |  | 1 | TRUE | wye
82 | LV_4324-30_0_2_load_94 | 99 | 0.0042748 | 0.0010714 | 0 | 0 |  | 1 | TRUE | wye
83 | LV_4324-30_0_2_load_99 | 100 | 0.0012155 | 0.00030464 | 0 | 0 |  | 1 | TRUE | wye

## ext_grid
| name | bus | vm_pu | va_degree | slack_weight | in_service
0 |  | 98 | 1 | 0 | 1 | TRUE

## line
| name | std_type | from_bus | to_bus | length_km | r_ohm_per_km | x_ohm_per_km | c_nf_per_km | g_us_per_km | max_i_ka | df | parallel | type | in_service
0 | LV_4324-30_0_2_line_0 | NAYY 4x150 SE | 0 | 1 | 0.00074783 | 0.208 | 0.08 | 261 | 0 | 0.27 | 1 | 1 | cs | TRUE
1 | LV_4324-30_0_2_line_1 | NAYY 4x150 SE | 0 | 2 | 0.0049739 | 0.208 | 0.08 | 261 | 0 | 0.27 | 1 | 1 | cs | TRUE
2 | LV_4324-30_0_2_line_2 | NAYY 4x150 SE | 1 | 3 | 0.013657 | 0.208 | 0.08 | 261 | 0 | 0.27 | 1 | 1 | cs | TRUE
3 | LV_4324-30_0_2_line_3 | NAYY 4x150 SE | 2 | 4 | 0.0063141 | 0.208 | 0.08 | 261 | 0 | 0.27 | 1 | 1 | cs | TRUE
4 | LV_4324-30_0_2_line_4 | NAYY 4x150 SE | 3 | 5 | 0.0038241 | 0.208 | 0.08 | 261 | 0 | 0.27 | 1 | 1 | cs | TRUE
5 | LV_4324-30_0_2_line_5 | NAYY 4x150 SE | 4 | 6 | 0.0060192 | 0.208 | 0.08 | 261 | 0 | 0.27 | 1 | 1 | cs | TRUE
6 | LV_4324-30_0_2_line_6 | NAYY 4x150 SE | 5 | 7 | 0.021135 | 0.208 | 0.08 | 261 | 0 | 0.27 | 1 | 1 | cs | TRUE
7 | LV_4324-30_0_2_line_7 | NAYY 4x150 SE | 6 | 8 | 0.020288 | 0.208 | 0.08 | 261 | 0 | 0.27 | 1 | 1 | cs | TRUE
8 | LV_4324-30_0_2_line_8 | NAYY 4x150 SE | 7 | 9 | 0.00050044 | 0.208 | 0.08 | 261 | 0 | 0.27 | 1 | 1 | cs | TRUE
9 | LV_4324-30_0_2_line_9 | NAYY 4x150 SE | 8 | 10 | 0.01825 | 0.208 | 0.08 | 261 | 0 | 0.27 | 1 | 1 | cs | TRUE
10 | LV_4324-30_0_2_line_10 | NAYY 4x150 SE | 9 | 42 | 0.010395 | 0.208 | 0.08 | 261 | 0 | 0.27 | 1 | 1 | cs | TRUE
11 | LV_4324-30_0_2_line_11 | NAYY 4x150 SE | 10 | 44 | 0.013258 | 0.208 | 0.08 | 261 | 0 | 0.27 | 1 | 1 | cs | TRUE
12 | LV_4324-30_0_2_line_12 | NAYY 4x150 SE | 11 | 12 | 0.02473 | 0.208 | 0.08 | 261 | 0 | 0.27 | 1 | 1 | cs | TRUE
13 | LV_4324-30_0_2_line_13 | NAYY 4x150 SE | 11 | 13 | 0.049175 | 0.208 | 0.08 | 261 | 0 | 0.27 | 1 | 1 | cs | TRUE
14 | LV_4324-30_0_2_line_14 | NAYY 4x150 SE | 12 | 14 | 0.036682 | 0.208 | 0.08 | 261 | 0 | 0.27 | 1 | 1 | cs | TRUE
15 | LV_4324-30_0_2_line_15 | NAYY 4x150 SE | 13 | 15 | 0.0090639 | 0.208 | 0.08 | 261 | 0 | 0.27 | 1 | 1 | cs | TRUE
16 | LV_4324-30_0_2_line_16 | NAYY 4x150 SE | 14 | 19 | 0.0016548 | 0.208 | 0.08 | 261 | 0 | 0.27 | 1 | 1 | cs | TRUE
17 | LV_4324-30_0_2_line_17 | NAYY 4x150 SE | 15 | 20 | 0.02002 | 0.208 | 0.08 | 261 | 0 | 0.27 | 1 | 1 | cs | TRUE
18 | LV_4324-30_0_2_line_18 | NAYY 4x150 SE | 16 | 17 | 0.0065317 | 0.208 | 0.08 | 261 | 0 | 0.27 | 1 | 1 | cs | TRUE
19 | LV_4324-30_0_2_line_19 | NAYY 4x150 SE | 16 | 18 | 0.0084417 | 0.208 | 0.08 | 261 | 0 | 0.27 | 1 | 1 | cs | TRUE
20 | LV_4324-30_0_2_line_20 | NAYY 4x150 SE | 17 | 70 | 0.017872 | 0.208 | 0.08 | 261 | 0 | 0.27 | 1 | 1 | cs | TRUE
21 | LV_4324-30_0_2_line_21 | NAYY 4x150 SE | 18 | 55 | 0.017479 | 0.208 | 0.08 | 261 | 0 | 0.27 | 1 | 1 | cs | TRUE
22 | LV_4324-30_0_2_line_22 | NAYY 4x150 SE | 18 | 50 | 0.018094 | 0.208 | 0.08 | 261 | 0 | 0.27 | 1 | 1 | cs | TRUE
23 | LV_4324-30_0_2_line_23 | NAYY 4x150 SE | 19 | 100 | 0.0024153 | 0.208 | 0.08 | 261 | 0 | 0.27 | 1 | 1 | cs | TRUE
24 | LV_4324-30_0_2_line_24 | NAYY 4x150 SE | 21 | 22 | 0.017973 | 0.208 | 0.08 | 261 | 0 | 0.27 | 1 | 1 | cs | TRUE
25 | LV_4324-30_0_2_line_25 | NAYY 4x150 SE | 21 | 23 | 0.0013011 | 0.208 | 0.08 | 261 | 0 | 0.27 | 1 | 1 | cs | TRUE
26 | LV_4324-30_0_2_line_26 | NAYY 4x150 SE | 22 | 49 | 0.0051969 | 0.208 | 0.08 | 261 | 0 | 0.27 | 1 | 1 | cs | TRUE
27 | LV_4324-30_0_2_line_27 | NAYY 4x150 SE | 23 | 24 | 0.023196 | 0.208 | 0.08 | 261 | 0 | 0.27 | 1 | 1 | cs | TRUE
28 | LV_4324-30_0_2_line_28 | NAYY 4x150 SE | 23 | 25 | 0.014736 | 0.208 | 0.08 | 261 | 0 | 0.27 | 1 | 2 | cs | TRUE
29 | LV_4324-30_0_2_line_29 | NAYY 4x150 SE | 24 | 26 | 0.011895 | 0.208 | 0.08 | 261 | 0 | 0.27 | 1 | 1 | cs | TRUE
30 | LV_4324-30_0_2_line_30 | NAYY 4x150 SE | 25 | 51 | 0.00013628 | 0.208 | 0.08 | 261 | 0 | 0.27 | 1 | 2 | cs | TRUE
31 | LV_4324-30_0_2_line_31 | NAYY 4x150 SE | 26 | 52 | 0.014556 | 0.208 | 0.08 | 261 | 0 | 0.27 | 1 | 1 | cs | TRUE
32 | LV_4324-30_0_2_line_32 | NAYY 4x150 SE | 26 | 53 | 0.016301 | 0.208 | 0.08 | 261 | 0 | 0.27 | 1 | 1 | cs | TRUE
33 | LV_4324-30_0_2_line_33 | NAYY 4x150 SE | 27 | 28 | 0.018233 | 0.208 | 0.08 | 261 | 0 | 0.27 | 1 | 1 | cs | TRUE
34 | LV_4324-30_0_2_line_34 | NAYY 4x150 SE | 27 | 29 | 0.023233 | 0.208 | 0.08 | 261 | 0 | 0.27 | 1 | 1 | cs | TRUE
35 | LV_4324-30_0_2_line_35 | NAYY 4x150 SE | 28 | 30 | 0.010509 | 0.208 | 0.08 | 261 | 0 | 0.27 | 1 | 1 | cs | TRUE
36 | LV_4324-30_0_2_line_36 | NAYY 4x150 SE | 29 | 31 | 0.021006 | 0.208 | 0.08 | 261 | 0 | 0.27 | 1 | 1 | cs | TRUE
37 | LV_4324-30_0_2_line_37 | NAYY 4x150 SE | 30 | 32 | 0.01463 | 0.208 | 0.08 | 261 | 0 | 0.27 | 1 | 1 | cs | TRUE
38 | LV_4324-30_0_2_line_38 | NAYY 4x150 SE | 31 | 35 | 0.0020921 | 0.208 | 0.08 | 261 | 0 | 0.27 | 1 | 1 | cs | TRUE
39 | LV_4324-30_0_2_line_39 | NAYY 4x150 SE | 32 | 36 | 0.00063638 | 0.208 | 0.08 | 261 | 0 | 0.27 | 1 | 1 | cs | TRUE
40 | LV_4324-30_0_2_line_40 | NAYY 4x150 SE | 33 | 34 | 0.011508 | 0.208 | 0.08 | 261 | 0 | 0.27 | 1 | 1 | cs | TRUE
41 | LV_4324-30_0_2_line_41 | NAYY 4x150 SE | 34 | 37 | 0.0089982 | 0.208 | 0.08 | 261 | 0 | 0.27 | 1 | 1 | cs | TRUE
42 | LV_4324-30_0_2_line_42 | NAYY 4x150 SE | 35 | 38 | 0.0065318 | 0.208 | 0.08 | 261 | 0 | 0.27 | 1 | 1 | cs | TRUE
43 | LV_4324-30_0_2_line_43 | NAYY 4x150 SE | 37 | 39 | 0.004017 | 0.208 | 0.08 | 261 | 0 | 0.27 | 1 | 1 | cs | TRUE
44 | LV_4324-30_0_2_line_44 | NAYY 4x150 SE | 37 | 40 | 0.013716 | 0.208 | 0.08 | 261 | 0 | 0.27 | 1 | 1 | cs | TRUE
45 | LV_4324-30_0_2_line_45 | NAYY 4x150 SE | 38 | 41 | 0.0068447 | 0.208 | 0.08 | 261 | 0 | 0.27 | 1 | 1 | cs | TRUE
46 | LV_4324-30_0_2_line_46 | NAYY 4x150 SE | 39 | 72 | 0.0082525 | 0.208 | 0.08 | 261 | 0 | 0.27 | 1 | 1 | cs | TRUE
47 | LV_4324-30_0_2_line_47 | NAYY 4x150 SE | 40 | 76 | 0.010212 | 0.208 | 0.08 | 261 | 0 | 0.27 | 1 | 1 | cs | TRUE
48 | LV_4324-30_0_2_line_48 | NAYY 4x150 SE | 41 | 82 | 0.0038236 | 0.208 | 0.08 | 261 | 0 | 0.27 | 1 | 1 | cs | TRUE
49 | LV_4324-30_0_2_line_49 | NAYY 4x150 SE | 42 | 74 | 0.0077006 | 0.208 | 0.08 | 261 | 0 | 0.27 | 1 | 1 | cs | TRUE
50 | LV_4324-30_0_2_line_50 | NAYY 4x150 SE | 43 | 44 | 0.028813 | 0.208 | 0.08 | 261 | 0 | 0.27 | 1 | 1 | cs | TRUE
51 | LV_4324-30_0_2_line_51 | NAYY 4x150 SE | 43 | 45 | 0.015854 | 0.208 | 0.08 | 261 | 0 | 0.27 | 1 | 1 | cs | TRUE
52 | LV_4324-30_0_2_line_52 | NAYY 4x150 SE | 45 | 46 | 0.011255 | 0.208 | 0.08 | 261 | 0 | 0.27 | 1 | 1 | cs | TRUE
53 | LV_4324-30_0_2_line_53 | NAYY 4x150 SE | 46 | 47 | 0.02283 | 0.208 | 0.08 | 261 | 0 | 0.27 | 1 | 1 | cs | TRUE
54 | LV_4324-30_0_2_line_54 | NAYY 4x150 SE | 47 | 48 | 0.046996 | 0.208 | 0.08 | 261 | 0 | 0.27 | 1 | 1 | cs | TRUE
55 | LV_4324-30_0_2_line_55 | NAYY 4x150 SE | 49 | 50 | 0.0042039 | 0.208 | 0.08 | 261 | 0 | 0.27 | 1 | 1 | cs | TRUE
56 | LV_4324-30_0_2_line_56 | NAYY 4x150 SE | 51 | 54 | 0.0041604 | 0.208 | 0.08 | 261 | 0 | 0.27 | 1 | 2 | cs | TRUE
57 | LV_4324-30_0_2_line_57 | NAYY 4x150 SE | 52 | 56 | 1.9782e-05 | 0.208 | 0.08 | 261 | 0 | 0.27 | 1 | 1 | cs | TRUE
58 | LV_4324-30_0_2_line_58 | NAYY 4x150 SE | 53 | 57 | 0.005871 | 0.208 | 0.08 | 261 | 0 | 0.27 | 1 | 1 | cs | TRUE
59 | LV_4324-30_0_2_line_59 | NAYY 4x150 SE | 54 | 58 | 5.2214e-05 | 0.208 | 0.08 | 261 | 0 | 0.27 | 1 | 2 | cs | TRUE
60 | LV_4324-30_0_2_line_60 | NAYY 4x150 SE | 55 | 72 | 0.010725 | 0.208 | 0.08 | 261 | 0 | 0.27 | 1 | 1 | cs | TRUE
61 | LV_4324-30_0_2_line_61 | NAYY 4x150 SE | 56 | 84 | 0.0041089 | 0.208 | 0.08 | 261 | 0 | 0.27 | 1 | 1 | cs | TRUE
62 | LV_4324-30_0_2_line_62 | NAYY 4x150 SE | 57 | 75 | 0.0056 | 0.208 | 0.08 | 261 | 0 | 0.27 | 1 | 1 | cs | TRUE
63 | LV_4324-30_0_2_line_63 | NAYY 4x150 SE | 58 | 98 | 3.3816e-05 | 0.208 | 0.08 | 261 | 0 | 0.27 | 1 | 2 | cs | TRUE
64 | LV_4324-30_0_2_line_64 | NAYY 4x150 SE | 59 | 60 | 0.010843 | 0.208 | 0.08 | 261 | 0 | 0.27 | 1 | 1 | cs | TRUE
65 | LV_4324-30_0_2_line_65 | NAYY 4x150 SE | 59 | 61 | 0.031811 | 0.208 | 0.08 | 261 | 0 | 0.27 | 1 | 1 | cs | TRUE
66 | LV_4324-30_0_2_line_66 | NAYY 4x150 SE | 60 | 62 | 0.0068995 | 0.208 | 0.08 | 261 | 0 | 0.27 | 1 | 1 | cs | TRUE
67 | LV_4324-30_0_2_line_67 | NAYY 4x150 SE | 61 | 63 | 0.006743 | 0.208 | 0.08 | 261 | 0 | 0.27 | 1 | 1 | cs | TRUE
68 | LV_4324-30_0_2_line_68 | NAYY 4x150 SE | 62 | 64 | 0.01685 | 0.208 | 0.08 | 261 | 0 | 0.27 | 1 | 1 | cs | TRUE
69 | LV_4324-30_0_2_line_69 | NAYY 4x150 SE | 63 | 65 | 0.051566 | 0.208 | 0.08 | 261 | 0 | 0.27 | 1 | 1 | cs | TRUE
70 | LV_4324-30_0_2_line_70 | NAYY 4x150 SE | 63 | 66 | 0.038016 | 0.208 | 0.08 | 261 | 0 | 0.27 | 1 | 1 | cs | TRUE
71 | LV_4324-30_0_2_line_71 | NAYY 4x150 SE | 64 | 67 | 0.010689 | 0.208 | 0.08 | 261 | 0 | 0.27 | 1 | 1 | cs | TRUE
72 | LV_4324-30_0_2_line_72 | NAYY 4x150 SE | 66 | 68 | 0.030787 | 0.208 | 0.08 | 261 | 0 | 0.27 | 1 | 1 | cs | TRUE
73 | LV_4324-30_0_2_line_73 | NAYY 4x150 SE | 67 | 69 | 0.013729 | 0.208 | 0.08 | 261 | 0 | 0.27 | 1 | 1 | cs | TRUE
74 | LV_4324-30_0_2_line_74 | NAYY 4x150 SE | 67 | 70 | 0.012031 | 0.208 | 0.08 | 261 | 0 | 0.27 | 1 | 1 | cs | TRUE
75 | LV_4324-30_0_2_line_75 | NAYY 4x150 SE | 68 | 71 | 0.019407 | 0.208 | 0.08 | 261 | 0 | 0.27 | 1 | 1 | cs | TRUE
76 | LV_4324-30_0_2_line_76 | NAYY 4x150 SE | 69 | 73 | 0.013252 | 0.208 | 0.08 | 261 | 0 | 0.27 | 1 | 1 | cs | TRUE
77 | LV_4324-30_0_2_line_77 | NAYY 4x150 SE | 71 | 99 | 0.030625 | 0.208 | 0.08 | 261 | 0 | 0.27 | 1 | 1 | cs | TRUE
78 | LV_4324-30_0_2_line_78 | NAYY 4x150 SE | 71 | 92 | 0.052962 | 0.208 | 0.08 | 261 | 0 | 0.27 | 1 | 1 | cs | TRUE
79 | LV_4324-30_0_2_line_79 | NAYY 4x150 SE | 73 | 79 | 0.0098304 | 0.208 | 0.08 | 261 | 0 | 0.27 | 1 | 1 | cs | TRUE
80 | LV_4324-30_0_2_line_80 | NAYY 4x150 SE | 73 | 80 | 0.012968 | 0.208 | 0.08 | 261 | 0 | 0.27 | 1 | 1 | cs | TRUE
81 | LV_4324-30_0_2_line_81 | NAYY 4x150 SE | 74 | 75 | 0.0055779 | 0.208 | 0.08 | 261 | 0 | 0.27 | 1 | 1 | cs | TRUE
82 | LV_4324-30_0_2_line_82 | NAYY 4x150 SE | 76 | 77 | 0.0024463 | 0.208 | 0.08 | 261 | 0 | 0.27 | 1 | 1 | cs | TRUE
83 | LV_4324-30_0_2_line_83 | NAYY 4x150 SE | 77 | 78 | 0.0046761 | 0.208 | 0.08 | 261 | 0 | 0.27 | 1 | 1 | cs | TRUE
84 | LV_4324-30_0_2_line_84 | NAYY 4x150 SE | 78 | 97 | 0.0053653 | 0.208 | 0.08 | 261 | 0 | 0.27 | 1 | 1 | cs | TRUE
85 | LV_4324-30_0_2_line_85 | NAYY 4x150 SE | 79 | 81 | 0.018493 | 0.208 | 0.08 | 261 | 0 | 0.27 | 1 | 1 | cs | TRUE
86 | LV_4324-30_0_2_line_86 | NAYY 4x150 SE | 81 | 100 | 0.00039684 | 0.208 | 0.08 | 261 | 0 | 0.27 | 1 | 1 | cs | TRUE
87 | LV_4324-30_0_2_line_87 | NAYY 4x150 SE | 82 | 85 | 0.0054967 | 0.208 | 0.08 | 261 | 0 | 0.27 | 1 | 1 | cs | TRUE
88 | LV_4324-30_0_2_line_88 | NAYY 4x150 SE | 83 | 84 | 0.00023109 | 0.208 | 0.08 | 261 | 0 | 0.27 | 1 | 1 | cs | TRUE
89 | LV_4324-30_0_2_line_89 | NAYY 4x150 SE | 85 | 86 | 0.0057816 | 0.208 | 0.08 | 261 | 0 | 0.27 | 1 | 1 | cs | TRUE
90 | LV_4324-30_0_2_line_90 | NAYY 4x150 SE | 86 | 94 | 0.0057402 | 0.208 | 0.08 | 261 | 0 | 0.27 | 1 | 1 | cs | TRUE
91 | LV_4324-30_0_2_line_91 | NAYY 4x150 SE | 87 | 88 | 0.040631 | 0.208 | 0.08 | 261 | 0 | 0.27 | 1 | 1 | cs | TRUE
92 | LV_4324-30_0_2_line_92 | NAYY 4x150 SE | 87 | 89 | 0.018736 | 0.208 | 0.08 | 261 | 0 | 0.27 | 1 | 1 | cs | TRUE
93 | LV_4324-30_0_2_line_93 | NAYY 4x150 SE | 88 | 90 | 0.014872 | 0.208 | 0.08 | 261 | 0 | 0.27 | 1 | 1 | cs | TRUE
94 | LV_4324-30_0_2_line_94 | NAYY 4x150 SE | 89 | 91 | 0.0040114 | 0.208 | 0.08 | 261 | 0 | 0.27 | 1 | 1 | cs | TRUE
95 | LV_4324-30_0_2_line_95 | NAYY 4x150 SE | 90 | 92 | 0.010051 | 0.208 | 0.08 | 261 | 0 | 0.27 | 1 | 1 | cs | TRUE
96 | LV_4324-30_0_2_line_96 | NAYY 4x150 SE | 91 | 93 | 0.016444 | 0.208 | 0.08 | 261 | 0 | 0.27 | 1 | 1 | cs | TRUE
97 | LV_4324-30_0_2_line_97 | NAYY 4x150 SE | 94 | 95 | 0.0052268 | 0.208 | 0.08 | 261 | 0 | 0.27 | 1 | 1 | cs | TRUE
98 | LV_4324-30_0_2_line_98 | NAYY 4x150 SE | 95 | 96 | 0.015279 | 0.208 | 0.08 | 261 | 0 | 0.27 | 1 | 1 | cs | TRUE
99 | LV_4324-30_0_2_line_99 | NAYY 4x150 SE | 96 | 97 | 0.004839 | 0.208 | 0.08 | 261 | 0 | 0.27 | 1 | 1 | cs | TRUE

## trafo
| name | std_type | hv_bus | lv_bus | sn_mva | vn_hv_kv | vn_lv_kv | vk_percent | vkr_percent | pfe_kw | i0_percent | shift_degree | tap_side | tap_neutral | tap_min | tap_max | tap_step_percent | tap_step_degree | tap_pos | tap_phase_shifter | parallel | df | in_service
0 | LV_4324-30_0_2_trafo_91 | 0.25 MVA 20/0.4 kV | 101 | 98 | 0.25 | 20 | 0.4 | 6 | 1.44 | 0.8 | 0.32 | 150 | hv | 0 | -2 | 2 | 2.5 | 0 | 0 | FALSE | 1 | 1 | TRUE

## line_geodata
| x0 | y0 | x1 | y1 | x2 | y2 | x3 | y3 | x4 | y4 | x5 | y5
0 | 2662938.8312 | 1272864.3091 | 2662939.5555 | 1272864.1232
1 | 2662938.8312 | 1272864.3091 | 2662934.0136 | 1272865.546
2 | 2662952.2689 | 1272859.4368 | 2662950.5161 | 1272860.416 | 2662947.5353 | 1272862.0744 | 2662939.5555 | 1272864.1232
3 | 2662934.0136 | 1272865.546 | 2662927.8978 | 1272867.1162
4 | 2662955.6074 | 1272857.5717 | 2662952.2689 | 1272859.4368
5 | 2662922.0676 | 1272868.613 | 2662927.8978 | 1272867.1162
6 | 2662955.6074 | 1272857.5717 | 2662965.5944 | 1272851.9924 | 2662973.0888 | 1272845.8416
7 | 2662902.4166 | 1272873.6583 | 2662922.0676 | 1272868.613
8 | 2662973.0888 | 1272845.8416 | 2662973.4756 | 1272845.5241
9 | 2662902.4166 | 1272873.6583 | 2662892.4107 | 1272858.3956
10 | 2662981.5106 | 1272838.9295 | 2662973.4756 | 1272845.5241
11 | 2662892.4107 | 1272858.3956 | 2662885.1419 | 1272847.3081
12 | 2663115.4271 | 1272799.2291 | 2663128.7383 | 1272787.2171 | 2663134.8158 | 1272784.1656
13 | 2663115.4271 | 1272799.2291 | 2663090.9132 | 1272821.3504 | 2663077.7705 | 1272830.7465
14 | 2663156.5352 | 1272754.6053 | 2663134.8158 | 1272784.1656
15 | 2663070.3971 | 1272836.0179 | 2663077.7705 | 1272830.7465
16 | 2663156.5352 | 1272754.6053 | 2663155.5265 | 1272753.2935
17 | 2663054.1113 | 1272847.6609 | 2663070.3971 | 1272836.0179
18 | 2663083.4909 | 1272756.1452 | 2663088.5476 | 1272752.0108
19 | 2663076.9555 | 1272761.4884 | 2663083.4909 | 1272756.1452
20 | 2663102.3792 | 1272740.6933 | 2663091.4619 | 1272749.6231 | 2663088.8367 | 1272751.7745 | 2663088.5476 | 1272752.0108
21 | 2663076.9555 | 1272761.4884 | 2663063.9151 | 1272749.8493
22 | 2663076.9555 | 1272761.4884 | 2663062.8903 | 1272772.8707
23 | 2663155.5265 | 1272753.2935 | 2663154.0542 | 1272751.3788
24 | 2663055.5825 | 1272778.7845 | 2663049.8727 | 1272783.4051 | 2663041.6135 | 1272790.0932
25 | 2663040.6023 | 1272790.912 | 2663041.6135 | 1272790.0932
26 | 2663055.5825 | 1272778.7845 | 2663059.6224 | 1272775.5152
27 | 2663040.6023 | 1272790.912 | 2663032.69 | 1272797.3103 | 2663022.5534 | 1272805.4826
28 | 2663040.6023 | 1272790.912 | 2663031.2694 | 1272779.5086
29 | 2663013.2928 | 1272812.9487 | 2663022.5534 | 1272805.4826
30 | 2663031.2694 | 1272779.5086 | 2663031.1831 | 1272779.4032
31 | 2663013.2928 | 1272812.9487 | 2663004.2711 | 1272801.5251
32 | 2663013.2928 | 1272812.9487 | 2663000.6709 | 1272823.2635
33 | 2662938.0974 | 1272774.1785 | 2662923.6048 | 1272785.2418
34 | 2662956.5649 | 1272760.0808 | 2662938.0974 | 1272774.1785
35 | 2662915.2515 | 1272791.6186 | 2662923.6048 | 1272785.2418
36 | 2662956.5649 | 1272760.0808 | 2662969.7842 | 1272776.4063
37 | 2662915.2515 | 1272791.6186 | 2662913.482 | 1272792.9694 | 2662903.2494 | 1272799.9806
38 | 2662971.1007 | 1272778.0321 | 2662969.7842 | 1272776.4063
39 | 2662903.2494 | 1272799.9806 | 2662902.7244 | 1272800.3403
40 | 2663031.453 | 1272720.8825 | 2663040.0403 | 1272728.5438
41 | 2663046.7547 | 1272734.5341 | 2663040.0403 | 1272728.5438
42 | 2662971.1007 | 1272778.0321 | 2662975.2111 | 1272783.1084
43 | 2663046.7547 | 1272734.5341 | 2663049.7569 | 1272737.2127
44 | 2663046.7547 | 1272734.5341 | 2663035.7071 | 1272742.6634
45 | 2662980.7738 | 1272779.1202 | 2662975.2111 | 1272783.1084 | 2662975.2111 | 1272783.1084
46 | 2663049.7569 | 1272737.2127 | 2663055.9138 | 1272742.7079
47 | 2663026.8932 | 1272747.3533 | 2663030.1464 | 1272746.7552 | 2663035.7071 | 1272742.6634
48 | 2662980.7738 | 1272779.1202 | 2662983.8828 | 1272776.8945
49 | 2662981.5106 | 1272838.9295 | 2662983.8107 | 1272837.0418 | 2662987.4695 | 1272834.0518
50 | 2662869.3448 | 1272823.2117 | 2662885.1419 | 1272847.3081
51 | 2662869.3448 | 1272823.2117 | 2662860.9156 | 1272809.7839
52 | 2662854.9317 | 1272800.2516 | 2662860.9156 | 1272809.7839
53 | 2662837.833 | 1272785.1247 | 2662854.9317 | 1272800.2516 | 2662854.9317 | 1272800.2516
54 | 2662837.833 | 1272785.1247 | 2662821.2236 | 1272806.6869 | 2662813.0366 | 1272824.6912
55 | 2663059.6224 | 1272775.5152 | 2663062.8903 | 1272772.8707
56 | 2663028.5481 | 1272776.1837 | 2663031.1831 | 1272779.4032
57 | 2663004.2711 | 1272801.5251 | 2663004.2588 | 1272801.5096
58 | 2662996.1248 | 1272826.9785 | 2663000.6709 | 1272823.2635
59 | 2663028.5481 | 1272776.1837 | 2663028.515 | 1272776.1432
60 | 2663063.9151 | 1272749.8493 | 2663055.9138 | 1272742.7079
61 | 2663001.7122 | 1272798.285 | 2663004.2588 | 1272801.5096
62 | 2662996.1248 | 1272826.9785 | 2662991.7886 | 1272830.5222
63 | 2663028.515 | 1272776.1432 | 2663028.4936 | 1272776.1171
64 | 2663109.5031 | 1272687.5594 | 2663111.5186 | 1272698.2134
65 | 2663103.5902 | 1272656.3028 | 2663109.5031 | 1272687.5594
66 | 2663112.5136 | 1272705.0379 | 2663111.933 | 1272700.4038 | 2663111.5186 | 1272698.2134
67 | 2663100.0264 | 1272650.5714 | 2663103.5902 | 1272656.3028
68 | 2663112.5136 | 1272705.0379 | 2663113.402 | 1272712.1285 | 2663113.1092 | 1272721.8277
69 | 2663100.0264 | 1272650.5714 | 2663088.8551 | 1272667.732 | 2663069.2233 | 1272691.9077
70 | 2663080.3768 | 1272617.992 | 2663085.9551 | 1272627.3365 | 2663100.0264 | 1272650.5714
71 | 2663110.196 | 1272732.0207 | 2663113.0409 | 1272724.0895 | 2663113.1092 | 1272721.8277
72 | 2663080.3768 | 1272617.992 | 2663051.7324 | 1272629.2772
73 | 2663110.196 | 1272732.0207 | 2663116.9371 | 1272733.1937 | 2663123.6433 | 1272731.6265
74 | 2663110.196 | 1272732.0207 | 2663109.041 | 1272735.2442 | 2663102.3792 | 1272740.6933
75 | 2663033.103 | 1272634.6891 | 2663050.2871 | 1272629.8465 | 2663051.7324 | 1272629.2772
76 | 2663136.5474 | 1272728.6108 | 2663123.6433 | 1272731.6265
77 | 2663033.103 | 1272634.6891 | 2663041.698 | 1272664.0831
78 | 2663033.103 | 1272634.6891 | 2663000.5541 | 1272645.8505 | 2662986.753 | 1272653.6426 | 2662984.5441 | 1272655.2023
79 | 2663136.5474 | 1272728.6108 | 2663142.5396 | 1272736.4038
80 | 2663136.5474 | 1272728.6108 | 2663139.8713 | 1272726.5225 | 2663147.3702 | 1272721.4696
81 | 2662991.7886 | 1272830.5222 | 2662987.4695 | 1272834.0518
82 | 2663024.4873 | 1272747.7956 | 2663024.4873 | 1272747.7956 | 2663026.8932 | 1272747.3533
83 | 2663024.4873 | 1272747.7956 | 2663020.6537 | 1272750.4733
84 | 2663016.2551 | 1272753.5455 | 2663020.6537 | 1272750.4733
85 | 2663153.8123 | 1272751.0642 | 2663142.5396 | 1272736.4038
86 | 2663154.0542 | 1272751.3788 | 2663153.8123 | 1272751.0642
87 | 2662983.8828 | 1272776.8945 | 2662988.3523 | 1272773.6949
88 | 2663001.7122 | 1272798.285 | 2663001.569 | 1272798.1036
89 | 2662988.3523 | 1272773.6949 | 2662993.0534 | 1272770.3295
90 | 2662993.0534 | 1272770.3295 | 2662997.7209 | 1272766.9882
91 | 2662935.6349 | 1272698.7215 | 2662965.1921 | 1272671.1596 | 2662965.3511 | 1272671.0112
92 | 2662935.6349 | 1272698.7215 | 2662947.4924 | 1272713.2275
93 | 2662965.3511 | 1272671.0112 | 2662975.2725 | 1272661.7487 | 2662976.3335 | 1272660.9996
94 | 2662947.4924 | 1272713.2275 | 2662950.0311 | 1272716.3334
95 | 2662984.5441 | 1272655.2023 | 2662976.3335 | 1272660.9996
96 | 2662960.438 | 1272729.0648 | 2662950.0311 | 1272716.3334
97 | 2663001.971 | 1272763.9456 | 2662997.7209 | 1272766.9882
98 | 2663012.288 | 1272756.3165 | 2663012.3568 | 1272759.731 | 2663007.3809 | 1272763.0026 | 2663004.409 | 1272762.4149 | 2663001.971 | 1272763.9456 | 2663001.971 | 1272763.9456
99 | 2663012.288 | 1272756.3165 | 2663016.2551 | 1272753.5455

## bus_geodata
| x | y | coords
0 | 2662938.8312 | 1272864.3091
1 | 2662939.5555 | 1272864.1232
2 | 2662934.0136 | 1272865.546
3 | 2662952.2689 | 1272859.4368
4 | 2662927.8978 | 1272867.1162
5 | 2662955.6074 | 1272857.5717
6 | 2662922.0676 | 1272868.613
7 | 2662973.0888 | 1272845.8416
8 | 2662902.4166 | 1272873.6583
9 | 2662973.4756 | 1272845.5241
10 | 2662892.4107 | 1272858.3956
11 | 2663115.4271 | 1272799.2291
12 | 2663134.8158 | 1272784.1656
13 | 2663077.7705 | 1272830.7465
14 | 2663156.5352 | 1272754.6053
15 | 2663070.3971 | 1272836.0179
16 | 2663083.4909 | 1272756.1452
17 | 2663088.5476 | 1272752.0108
18 | 2663076.9555 | 1272761.4884
19 | 2663155.5265 | 1272753.2935
20 | 2663054.1113 | 1272847.6609
21 | 2663041.6135 | 1272790.0932
22 | 2663055.5825 | 1272778.7845
23 | 2663040.6023 | 1272790.912
24 | 2663022.5534 | 1272805.4826
25 | 2663031.2694 | 1272779.5086
26 | 2663013.2928 | 1272812.9487
27 | 2662938.0974 | 1272774.1785
28 | 2662923.6048 | 1272785.2418
29 | 2662956.5649 | 1272760.0808
30 | 2662915.2515 | 1272791.6186
31 | 2662969.7842 | 1272776.4063
32 | 2662903.2494 | 1272799.9806
33 | 2663031.453 | 1272720.8825
34 | 2663040.0403 | 1272728.5438
35 | 2662971.1007 | 1272778.0321
36 | 2662902.7244 | 1272800.3403
37 | 2663046.7547 | 1272734.5341
38 | 2662975.2111 | 1272783.1084
39 | 2663049.7569 | 1272737.2127
40 | 2663035.7071 | 1272742.6634
41 | 2662980.7738 | 1272779.1202
42 | 2662981.5106 | 1272838.9295
43 | 2662869.3448 | 1272823.2117
44 | 2662885.1419 | 1272847.3081
45 | 2662860.9156 | 1272809.7839
46 | 2662854.9317 | 1272800.2516
47 | 2662837.833 | 1272785.1247
48 | 2662813.0366 | 1272824.6912
49 | 2663059.6224 | 1272775.5152
50 | 2663062.8903 | 1272772.8707
51 | 2663031.1831 | 1272779.4032
52 | 2663004.2711 | 1272801.5251
53 | 2663000.6709 | 1272823.2635
54 | 2663028.5481 | 1272776.1836
55 | 2663063.9151 | 1272749.8493
56 | 2663004.2588 | 1272801.5096
57 | 2662996.1248 | 1272826.9785
58 | 2663028.515 | 1272776.1432
59 | 2663109.5031 | 1272687.5594
60 | 2663111.5186 | 1272698.2134
61 | 2663103.5901 | 1272656.3028
62 | 2663112.5136 | 1272705.0379
63 | 2663100.0264 | 1272650.5714
64 | 2663113.1092 | 1272721.8277
65 | 2663069.2233 | 1272691.9077
66 | 2663080.3768 | 1272617.992
67 | 2663110.196 | 1272732.0207
68 | 2663051.7324 | 1272629.2772
69 | 2663123.6433 | 1272731.6265
70 | 2663102.3792 | 1272740.6933
71 | 2663033.103 | 1272634.6891
72 | 2663055.9138 | 1272742.7079
73 | 2663136.5474 | 1272728.6108
74 | 2662987.4695 | 1272834.0518
75 | 2662991.7886 | 1272830.5222
76 | 2663026.8932 | 1272747.3533
77 | 2663024.4873 | 1272747.7956
78 | 2663020.6537 | 1272750.4733
79 | 2663142.5396 | 1272736.4038
80 | 2663147.3702 | 1272721.4696
81 | 2663153.8123 | 1272751.0642
82 | 2662983.8828 | 1272776.8945
83 | 2663001.569 | 1272798.1036
84 | 2663001.7122 | 1272798.285
85 | 2662988.3523 | 1272773.6949
86 | 2662993.0534 | 1272770.3295
87 | 2662935.6349 | 1272698.7215
88 | 2662965.3511 | 1272671.0112
89 | 2662947.4924 | 1272713.2275
90 | 2662976.3335 | 1272660.9996
91 | 2662950.0311 | 1272716.3334
92 | 2662984.5441 | 1272655.2023
93 | 2662960.438 | 1272729.0648
94 | 2662997.7209 | 1272766.9882
95 | 2663001.971 | 1272763.9456
96 | 2663012.288 | 1272756.3165
97 | 2663016.2551 | 1272753.5456
98 | 2663028.4936 | 1272776.1171
99 | 2663041.698 | 1272664.0831
100 | 2663154.0542 | 1272751.3788
101 | 2663040.6023 | 1272790.912

## line_std_types
| c_nf_per_km | r_ohm_per_km | x_ohm_per_km | max_i_ka | type | q_mm2 | alpha | voltage_rating
NAYY 4x50 SE | 210 | 0.642 | 0.083 | 0.142 | cs | 50 | 0.00403 | LV
NAYY 4x120 SE | 264 | 0.225 | 0.08 | 0.242 | cs | 120 | 0.00403 | LV
NAYY 4x150 SE | 261 | 0.208 | 0.08 | 0.27 | cs | 150 | 0.00403 | LV
NA2XS2Y 1x95 RM/25 12/20 kV | 216 | 0.313 | 0.132 | 0.252 | cs | 95 | 0.00403 | MV
NA2XS2Y 1x185 RM/25 12/20 kV | 273 | 0.161 | 0.117 | 0.362 | cs | 185 | 0.00403 | MV
NA2XS2Y 1x240 RM/25 12/20 kV | 304 | 0.122 | 0.112 | 0.421 | cs | 240 | 0.00403 | MV
NA2XS2Y 1x95 RM/25 6/10 kV | 315 | 0.313 | 0.123 | 0.249 | cs | 95 | 0.00403 | MV
NA2XS2Y 1x185 RM/25 6/10 kV | 406 | 0.161 | 0.11 | 0.358 | cs | 185 | 0.00403 | MV
NA2XS2Y 1x240 RM/25 6/10 kV | 456 | 0.122 | 0.105 | 0.416 | cs | 240 | 0.00403 | MV
NA2XS2Y 1x150 RM/25 12/20 kV | 250 | 0.206 | 0.116 | 0.319 | cs | 150 | 0.00403 | MV
NA2XS2Y 1x120 RM/25 12/20 kV | 230 | 0.253 | 0.119 | 0.283 | cs | 120 | 0.00403 | MV
NA2XS2Y 1x70 RM/25 12/20 kV | 190 | 0.443 | 0.132 | 0.22 | cs | 70 | 0.00403 | MV
NA2XS2Y 1x150 RM/25 6/10 kV | 360 | 0.206 | 0.11 | 0.315 | cs | 150 | 0.00403 | MV
NA2XS2Y 1x120 RM/25 6/10 kV | 340 | 0.253 | 0.113 | 0.28 | cs | 120 | 0.00403 | MV
NA2XS2Y 1x70 RM/25 6/10 kV | 280 | 0.443 | 0.123 | 0.217 | cs | 70 | 0.00403 | MV
N2XS(FL)2Y 1x120 RM/35 64/110 kV | 112 | 0.153 | 0.166 | 0.366 | cs | 120 | 0.00393 | HV
N2XS(FL)2Y 1x185 RM/35 64/110 kV | 125 | 0.099 | 0.156 | 0.457 | cs | 185 | 0.00393 | HV
N2XS(FL)2Y 1x240 RM/35 64/110 kV | 135 | 0.075 | 0.149 | 0.526 | cs | 240 | 0.00393 | HV
N2XS(FL)2Y 1x300 RM/35 64/110 kV | 144 | 0.06 | 0.144 | 0.588 | cs | 300 | 0.00393 | HV
15-AL1/3-ST1A 0.4 | 11 | 1.8769 | 0.35 | 0.105 | ol | 16 | 0.00403 | LV
24-AL1/4-ST1A 0.4 | 11.25 | 1.2012 | 0.335 | 0.14 | ol | 24 | 0.00403 | LV
48-AL1/8-ST1A 0.4 | 12.2 | 0.5939 | 0.3 | 0.21 | ol | 48 | 0.00403 | LV
94-AL1/15-ST1A 0.4 | 13.2 | 0.306 | 0.29 | 0.35 | ol | 94 | 0.00403 | LV
34-AL1/6-ST1A 10.0 | 9.7 | 0.8342 | 0.36 | 0.17 | ol | 34 | 0.00403 | MV
48-AL1/8-ST1A 10.0 | 10.1 | 0.5939 | 0.35 | 0.21 | ol | 48 | 0.00403 | MV
70-AL1/11-ST1A 10.0 | 10.4 | 0.4132 | 0.339 | 0.29 | ol | 70 | 0.00403 | MV
94-AL1/15-ST1A 10.0 | 10.75 | 0.306 | 0.33 | 0.35 | ol | 94 | 0.00403 | MV
122-AL1/20-ST1A 10.0 | 11.1 | 0.2376 | 0.323 | 0.41 | ol | 122 | 0.00403 | MV
149-AL1/24-ST1A 10.0 | 11.25 | 0.194 | 0.315 | 0.47 | ol | 149 | 0.00403 | MV
34-AL1/6-ST1A 20.0 | 9.15 | 0.8342 | 0.382 | 0.17 | ol | 34 | 0.00403 | MV
48-AL1/8-ST1A 20.0 | 9.5 | 0.5939 | 0.372 | 0.21 | ol | 48 | 0.00403 | MV
70-AL1/11-ST1A 20.0 | 9.7 | 0.4132 | 0.36 | 0.29 | ol | 70 | 0.00403 | MV
94-AL1/15-ST1A 20.0 | 10 | 0.306 | 0.35 | 0.35 | ol | 94 | 0.00403 | MV
122-AL1/20-ST1A 20.0 | 10.3 | 0.2376 | 0.344 | 0.41 | ol | 122 | 0.00403 | MV
149-AL1/24-ST1A 20.0 | 10.5 | 0.194 | 0.337 | 0.47 | ol | 149 | 0.00403 | MV
184-AL1/30-ST1A 20.0 | 10.75 | 0.1571 | 0.33 | 0.535 | ol | 184 | 0.00403 | MV
243-AL1/39-ST1A 20.0 | 11 | 0.1188 | 0.32 | 0.645 | ol | 243 | 0.00403 | MV
48-AL1/8-ST1A 110.0 | 8 | 0.5939 | 0.46 | 0.21 | ol | 48 | 0.00403 | HV
70-AL1/11-ST1A 110.0 | 8.4 | 0.4132 | 0.45 | 0.29 | ol | 70 | 0.00403 | HV
94-AL1/15-ST1A 110.0 | 8.65 | 0.306 | 0.44 | 0.35 | ol | 94 | 0.00403 | HV
122-AL1/20-ST1A 110.0 | 8.5 | 0.2376 | 0.43 | 0.41 | ol | 122 | 0.00403 | HV
149-AL1/24-ST1A 110.0 | 8.75 | 0.194 | 0.41 | 0.47 | ol | 149 | 0.00403 | HV
184-AL1/30-ST1A 110.0 | 8.8 | 0.1571 | 0.4 | 0.535 | ol | 184 | 0.00403 | HV
243-AL1/39-ST1A 110.0 | 9 | 0.1188 | 0.39 | 0.645 | ol | 243 | 0.00403 | HV
305-AL1/39-ST1A 110.0 | 9.2 | 0.0949 | 0.38 | 0.74 | ol | 305 | 0.00403 | HV
490-AL1/64-ST1A 110.0 | 9.75 | 0.059 | 0.37 | 0.96 | ol | 490 | 0.00403 | HV
679-AL1/86-ST1A 110.0 | 9.95 | 0.042 | 0.36 | 1.15 | ol | 679 | 0.00403 | HV
490-AL1/64-ST1A 220.0 | 10 | 0.059 | 0.285 | 0.96 | ol | 490 | 0.00403 | HV
679-AL1/86-ST1A 220.0 | 11.7 | 0.042 | 0.275 | 1.15 | ol | 679 | 0.00403 | HV
490-AL1/64-ST1A 380.0 | 11 | 0.059 | 0.253 | 0.96 | ol | 490 | 0.00403 | HV
679-AL1/86-ST1A 380.0 | 14.6 | 0.042 | 0.25 | 1.15 | ol | 679 | 0.00403 | HV

## trafo_std_types
| i0_percent | pfe_kw | vkr_percent | sn_mva | vn_lv_kv | vn_hv_kv | vk_percent | shift_degree | vector_group | tap_side | tap_neutral | tap_min | tap_max | tap_step_degree | tap_step_percent | tap_phase_shifter
160 MVA 380/110 kV | 0.06 | 60 | 0.25 | 160 | 110 | 380 | 12.2 | 0 | Yy0 | hv | 0 | -9 | 9 | 0 | 1.5 | FALSE
100 MVA 220/110 kV | 0.06 | 55 | 0.26 | 100 | 110 | 220 | 12 | 0 | Yy0 | hv | 0 | -9 | 9 | 0 | 1.5 | FALSE
63 MVA 110/20 kV | 0.04 | 22 | 0.32 | 63 | 20 | 110 | 18 | 150 | YNd5 | hv | 0 | -9 | 9 | 0 | 1.5 | FALSE
40 MVA 110/20 kV | 0.05 | 18 | 0.34 | 40 | 20 | 110 | 16.2 | 150 | YNd5 | hv | 0 | -9 | 9 | 0 | 1.5 | FALSE
25 MVA 110/20 kV | 0.07 | 14 | 0.41 | 25 | 20 | 110 | 12 | 150 | YNd5 | hv | 0 | -9 | 9 | 0 | 1.5 | FALSE
63 MVA 110/10 kV | 0.04 | 22 | 0.32 | 63 | 10 | 110 | 18 | 150 | YNd5 | hv | 0 | -9 | 9 | 0 | 1.5 | FALSE
40 MVA 110/10 kV | 0.05 | 18 | 0.34 | 40 | 10 | 110 | 16.2 | 150 | YNd5 | hv | 0 | -9 | 9 | 0 | 1.5 | FALSE
25 MVA 110/10 kV | 0.07 | 14 | 0.41 | 25 | 10 | 110 | 12 | 150 | YNd5 | hv | 0 | -9 | 9 | 0 | 1.5 | FALSE
0.25 MVA 20/0.4 kV | 0.32 | 0.8 | 1.44 | 0.25 | 0.4 | 20 | 6 | 150 | Yzn5 | hv | 0 | -2 | 2 | 0 | 2.5 | FALSE
0.4 MVA 20/0.4 kV | 0.3375 | 1.35 | 1.425 | 0.4 | 0.4 | 20 | 6 | 150 | Dyn5 | hv | 0 | -2 | 2 | 0 | 2.5 | FALSE
0.63 MVA 20/0.4 kV | 0.2619 | 1.65 | 1.206 | 0.63 | 0.4 | 20 | 6 | 150 | Dyn5 | hv | 0 | -2 | 2 | 0 | 2.5 | FALSE
0.25 MVA 10/0.4 kV | 0.24 | 0.6 | 1.2 | 0.25 | 0.4 | 10 | 4 | 150 | Dyn5 | hv | 0 | -2 | 2 | 0 | 2.5 | FALSE
0.4 MVA 10/0.4 kV | 0.2375 | 0.95 | 1.325 | 0.4 | 0.4 | 10 | 4 | 150 | Dyn5 | hv | 0 | -2 | 2 | 0 | 2.5 | FALSE
0.63 MVA 10/0.4 kV | 0.1873 | 1.18 | 1.0794 | 0.63 | 0.4 | 10 | 4 | 150 | Dyn5 | hv | 0 | -2 | 2 | 0 | 2.5 | FALSE

## trafo3w_std_types
| sn_hv_mva | sn_mv_mva | sn_lv_mva | vn_hv_kv | vn_mv_kv | vn_lv_kv | vk_hv_percent | vk_mv_percent | vk_lv_percent | vkr_hv_percent | vkr_mv_percent | vkr_lv_percent | pfe_kw | i0_percent | shift_mv_degree | shift_lv_degree | vector_group | tap_side | tap_neutral | tap_min | tap_max | tap_step_percent
63/25/38 MVA 110/20/10 kV | 63 | 25 | 38 | 110 | 20 | 10 | 10.4 | 10.4 | 10.4 | 0.28 | 0.32 | 0.35 | 35 | 0.89 | 0 | 0 | YN0yn0yn0 | hv | 0 | -10 | 10 | 1.2
63/25/38 MVA 110/10/10 kV | 63 | 25 | 38 | 110 | 10 | 10 | 10.4 | 10.4 | 10.4 | 0.28 | 0.32 | 0.35 | 35 | 0.89 | 0 | 0 | YN0yn0yn0 | hv | 0 | -10 | 10 | 1.2

## fuse_std_types
| fuse_type | i_rated_a | t_avg | t_min | t_total | x_avg | x_min | x_total
HV 100A | HV 100A | 100 | 0 | [10.0, 3.64, 0.854, 0.281, 0.1, 0.0531, 0.022, 0.01] | [10.0, 4.267, 1.21, 0.403, 0.1, 0.058, 0.022, 0.01] | 0 | [300.0, 350.0, 450.0, 550.0, 700.0, 850.0, 1200.0, 1752.0] | [600.0, 700.0, 900.0, 1150.0, 1665.0, 2000.0, 3000.0, 4313.0]
HV 10A | HV 10A | 10 | 0 | [10.0, 1675.0, 0.344, 0.156, 0.1, 0.0417, 0.0171, 0.01] | [10.0, 1.3, 0.3, 0.155, 0.1, 0.0555, 0.023, 0.01] | 0 | [30.0, 32.0, 35.0, 37.0, 39.0, 50.0, 70.0, 88.0] | [60.0, 70.0, 80.0, 87.0, 94.0, 110.0, 150.0, 216.0]
HV 125A | HV 125A | 125 | 0 | [10.0, 1.82, 0.344, 0.1, 0.0467, 0.0269, 0.01] | [10.0, 2.478, 0.426, 0.1, 0.0427, 0.0211, 0.01] | 0 | [375.0, 500.0, 700.0, 925.0, 1200.0, 1500.0, 2341.0] | [750.0, 1000.0, 1500.0, 2200.0, 3000.0, 4000.0, 5765.0]
HV 160A | HV 160A | 160 | 0 | [10.0, 4.15, 1.03, 0.198, 0.1, 0.051, 0.0172, 0.01] | [10.0, 2.3, 0.734, 0.274, 0.1, 0.046, 0.0177, 0.01] | 0 | [480.0, 550.0, 700.0, 1000.0, 1260.0, 1600.0, 2500.0, 3227.0] | [960.0, 1300.0, 1700.0, 2200.0, 2996.0, 4000.0, 6000.0, 7946.0]
HV 16A | HV 16A | 16 | 0 | [10.0, 0.352, 0.164, 0.1, 0.0649, 0.0342, 0.01] | [10.0, 2.34, 0.722, 0.181, 0.1, 0.055, 0.0296, 0.01] | 0 | [48.0, 60.0, 65.0, 71.0, 80.0, 100.0, 162.0] | [96.0, 110.0, 125.0, 150.0, 168.0, 200.0, 250.0, 398.0]
HV 200A | HV 200A | 200 | 0 | [10.0, 4.267, 1.21, 0.403, 0.1, 0.058, 0.022, 0.01] | [10.0, 3.73, 1.654, 0.328, 0.1, 0.0531, 0.019, 0.01] | 0 | [600.0, 700.0, 900.0, 1150.0, 1665.0, 2000.0, 3000.0, 4313.0] | [1200.0, 1500.0, 1800.0, 2700.0, 3960.0, 5000.0, 7500.0, 10620.0]
HV 20A | HV 20A | 20 | 0 | [10.0, 1.3, 0.3, 0.155, 0.1, 0.0555, 0.023, 0.01] | [10.0, 1.3, 0.161, 0.1, 0.0611, 0.0399, 0.0141, 0.01] | 0 | [60.0, 70.0, 80.0, 87.0, 94.0, 110.0, 150.0, 216.0] | [120.0, 150.0, 200.0, 223.0, 260.0, 300.0, 450.0, 532.0]
HV 25A | HV 25A | 25 | 0 | [10.0, 2.512, 0.833, 0.299, 0.1, 0.0372, 0.0223, 0.01] | [10.0, 3.125, 0.597, 0.198, 0.1, 0.0378, 0.022, 0.01] | 0 | [75.0, 82.0, 90.0, 100.0, 124.0, 170.0, 200.0, 289.0] | [150.0, 170.0, 210.0, 250.0, 294.0, 400.0, 500.0, 711.0]
HV 31.5A | HV 31.5A | 31.5 | 0 | [10.0, 2.34, 0.722, 0.181, 0.1, 0.055, 0.0296, 0.01] | [10.0, 2.84, 0.368, 0.164, 0.1, 0.0621, 0.0378, 0.0195, 0.01] | 0 | [95.0, 110.0, 125.0, 150.0, 165.0, 200.0, 250.0, 390.0] | [189.0, 220.0, 300.0, 350.0, 393.0, 450.0, 530.0, 700.0, 960.0]
HV 40A | HV 40A | 40 | 0 | [10.0, 1.3, 0.161, 0.1, 0.0611, 0.0399, 0.0141, 0.01] | [10.0, 2.05, 0.369, 0.198, 0.1, 0.051, 0.0298, 0.01] | 0 | [120.0, 150.0, 200.0, 223.0, 260.0, 300.0, 450.0, 532.0] | [240.0, 300.0, 400.0, 450.0, 530.0, 650.0, 800.0, 1311.0]
HV 50A | HV 50A | 50 | 0 | [10.0, 3.215, 0.597, 0.198, 0.1, 0.0378, 0.022, 0.01] | [10.0, 3.64, 0.854, 0.281, 0.1, 0.0531, 0.022, 0.01] | 0 | [150.0, 170.0, 210.0, 250.0, 294.0, 400.0, 500.0, 711.0] | [300.0, 350.0, 450.0, 550.0, 700.0, 850.0, 1200.0, 1752.0]
HV 6.3A | HV 6.3A | 6.3 | 0 | [10.0, 1.39, 0.344, 0.168, 0.1, 0.056, 0.0263, 0.01] | [10.0, 1.711, 0.516, 0.198, 0.1, 0.0634, 0.0303, 0.01] | 0 | [19.0, 19.5, 20.4, 20.8, 22.0, 25.0, 32.0, 48.0] | [38.0, 40.0, 43.0, 48.0, 53.0, 60.0, 75.0, 118.0]
HV 63A | HV 63A | 63 | 0 | [10.0, 2.84, 0.368, 0.164, 0.1, 0.0621, 0.0378, 0.0195, 0.01] | [10.0, 1.82, 0.344, 0.1, 0.0467, 0.0269, 0.01] | 0 | [189.0, 220.0, 300.0, 350.0, 393.0, 450.0, 530.0, 700.0, 961.0] | [378.0, 500.0, 700.0, 934.0, 1200.0, 1500.0, 2366.0]
HV 80A | HV 80A | 80 | 0 | [10.0, 2.05, 0.369, 0.198, 0.1, 0.051, 0.0298, 0.01] | [10.0, 4.15, 1.03, 0.198, 0.1, 0.051, 0.0172, 0.01] | 0 | [240.0, 300.0, 400.0, 450.0, 530.0, 650.0, 800.0, 1311.0] | [480.0, 550.0, 700.0, 1000.0, 1260.0, 1600.0, 2500.0, 3227.0]
Siemens NH-1-100 | Siemens NH-1-100 | 100 | [5400.0, 2000.0, 400.0, 20.0, 1.0, 0.2, 0.012, 0.004] | 0 | 0 | [150.0, 190.0, 250.0, 430.0, 900.0, 1250.0, 2700.0, 3600.0] | 0 | 0
Siemens NH-1-125 | Siemens NH-1-125 | 125 | [4800.0, 120.0, 7.0, 0.1, 0.004] | 0 | 0 | [180.0, 400.0, 740.0, 2000.0, 4250.0] | 0 | 0
Siemens NH-1-16 | Siemens NH-1-16 | 16 | [4000.0, 400.0, 2.0, 0.1, 0.04, 0.01] | 0 | 0 | [26.0, 35.0, 75.0, 150.0, 200.0, 300.0] | 0 | 0
Siemens NH-1-160 | Siemens NH-1-160 | 160 | [4800.0, 120.0, 7.0, 0.1, 0.004] | 0 | 0 | [210.0, 500.0, 900.0, 2300.0, 5000.0] | 0 | 0
Siemens NH-1-25 | Siemens NH-1-25 | 25 | [4000.0, 1000.0, 10.0, 0.2, 0.02, 0.01] | 0 | 0 | [40.0, 50.0, 100.0, 210.0, 400.0, 500.0] | 0 | 0
Siemens NH-1-50 | Siemens NH-1-50 | 50 | [4000.0, 40.0, 4.0, 1.0, 0.02, 0.01] | 0 | 0 | [86.0, 200.0, 300.0, 400.0, 1000.0, 1280.0] | 0 | 0
Siemens NH-1-63 | Siemens NH-1-63 | 63 | [4000.0, 100.0, 10.0, 2.0, 0.04, 0.01] | 0 | 0 | [100.0, 200.0, 300.0, 400.0, 1000.0, 1500.0] | 0 | 0
Siemens NH-1-80 | Siemens NH-1-80 | 80 | [4800.0, 120.0, 7.0, 0.1, 0.01] | 0 | 0 | [150.58, 250.0, 450.0, 1150.0, 2470.0] | 0 | 0
Siemens NH-2-1000 | Siemens NH-2-1000 | 1000 | [4800.0, 120.0, 7.0, 0.1, 0.004] | 0 | 0 | [1900.0, 3500.0, 8400.0, 24000.0, 52000.0] | 0 | 0
Siemens NH-2-200 | Siemens NH-2-200 | 200 | [4800.0, 120.0, 7.0, 0.1, 0.004] | 0 | 0 | [280.0, 650.0, 1200.0, 3000.0, 7000.0] | 0 | 0
Siemens NH-2-224 | Siemens NH-2-224 | 224 | [4800.0, 120.0, 7.0, 0.2, 0.04, 0.004] | 0 | 0 | [400.0, 750.0, 1453.0, 3025.0, 4315.0, 7600.0] | 0 | 0
Siemens NH-2-250 | Siemens NH-2-250 | 250 | [4800.0, 120.0, 7.0, 0.1, 0.004] | 0 | 0 | [450.0, 800.0, 1650.0, 4000.0, 8500.0] | 0 | 0
Siemens NH-2-315 | Siemens NH-2-315 | 315 | [4800.0, 120.0, 7.0, 0.1, 0.004] | 0 | 0 | [550.0, 920.0, 1900.0, 5000.0, 11000.0] | 0 | 0
Siemens NH-2-355 | Siemens NH-2-355 | 355 | [4800.0, 120.0, 6.0, 0.1, 0.004] | 0 | 0 | [650.0, 1116.27, 2350.0, 5840.0, 12790.0] | 0 | 0
Siemens NH-2-400 | Siemens NH-2-400 | 400 | [4800.0, 120.0, 7.0, 0.1, 0.004] | 0 | 0 | [720.0, 1350.0, 2800.0, 6500.0, 15000.0] | 0 | 0
Siemens NH-2-425 | Siemens NH-2-425 | 425 | [4800.0, 120.0, 7.0, 0.1, 0.004] | 0 | 0 | [850.0, 1500.0, 3050.0, 7500.0, 16500.0] | 0 | 0
Siemens NH-2-630 | Siemens NH-2-630 | 630 | [4800.0, 120.0, 7.0, 0.1, 0.004] | 0 | 0 | [1200.0, 2000.0, 4800.0, 12000.0, 26000.0] | 0 | 0

## dtypes
| element | column | dtype
0 | bus | name | object
1 | bus | vn_kv | float64
2 | bus | type | object
3 | bus | zone | object
4 | bus | in_service | bool
5 | load | name | object
6 | load | bus | uint32
7 | load | p_mw | float64
8 | load | q_mvar | float64
9 | load | const_z_percent | float64
10 | load | const_i_percent | float64
11 | load | sn_mva | float64
12 | load | scaling | float64
13 | load | in_service | bool
14 | load | type | object
15 | ext_grid | name | object
16 | ext_grid | bus | uint32
17 | ext_grid | vm_pu | float64
18 | ext_grid | va_degree | float64
19 | ext_grid | slack_weight | float64
20 | ext_grid | in_service | bool
21 | line | name | object
22 | line | std_type | object
23 | line | from_bus | uint32
24 | line | to_bus | uint32
25 | line | length_km | float64
26 | line | r_ohm_per_km | float64
27 | line | x_ohm_per_km | float64
28 | line | c_nf_per_km | float64
29 | line | g_us_per_km | float64
30 | line | max_i_ka | float64
31 | line | df | float64
32 | line | parallel | uint32
33 | line | type | object
34 | line | in_service | bool
35 | trafo | name | object
36 | trafo | std_type | object
37 | trafo | hv_bus | uint32
38 | trafo | lv_bus | uint32
39 | trafo | sn_mva | float64
40 | trafo | vn_hv_kv | float64
41 | trafo | vn_lv_kv | float64
42 | trafo | vk_percent | float64
43 | trafo | vkr_percent | float64
44 | trafo | pfe_kw | float64
45 | trafo | i0_percent | float64
46 | trafo | shift_degree | float64
47 | trafo | tap_side | object
48 | trafo | tap_neutral | int32
49 | trafo | tap_min | int32
50 | trafo | tap_max | int32
51 | trafo | tap_step_percent | float64
52 | trafo | tap_step_degree | float64
53 | trafo | tap_pos | int32
54 | trafo | tap_phase_shifter | bool
55 | trafo | parallel | uint32
56 | trafo | df | float64
57 | trafo | in_service | bool
58 | line_geodata | coords | object
59 | bus_geodata | x | float64
60 | bus_geodata | y | float64
61 | bus_geodata | coords | object

## parameters
| version | format_version | converged | OPF_converged | name | f_hz | sn_mva
0 | 2.14.6 | 2.14.0 | FALSE | FALSE |  | 50 | 1