## bus
| name | vn_kv | type | zone | in_service
0 | bus_LV_4324-3_0_3_node_0 | 0.4 | n |  | TRUE
1 | bus_LV_4324-3_0_3_node_1 | 0.4 | n |  | TRUE
2 | bus_LV_4324-3_0_3_node_3 | 0.4 | n |  | TRUE
3 | bus_LV_4324-3_0_3_node_4 | 0.4 | n |  | TRUE
4 | bus_LV_4324-3_0_3_node_11 | 0.4 | n |  | TRUE
5 | bus_LV_4324-3_0_3_node_60 | 0.4 | n |  | TRUE
6 | bus_LV_4324-3_0_3_node_5 | 0.4 | n |  | TRUE
7 | bus_LV_4324-3_0_3_node_44 | 0.4 | n |  | TRUE
8 | bus_LV_4324-3_0_3_node_29 | 0.4 | n |  | TRUE
9 | bus_LV_4324-3_0_3_node_6 | 0.4 | n |  | TRUE
10 | bus_LV_4324-3_0_3_node_57 | 0.4 | n |  | TRUE
11 | bus_LV_4324-3_0_3_node_65 | 0.4 | n |  | TRUE
12 | bus_LV_4324-3_0_3_node_9 | 0.4 | n |  | TRUE
13 | bus_LV_4324-3_0_3_node_58 | 0.4 | n |  | TRUE
14 | bus_LV_4324-3_0_3_node_42 | 0.4 | n |  | TRUE
15 | bus_LV_4324-3_0_3_node_27 | 0.4 | n |  | TRUE
16 | bus_LV_4324-3_0_3_node_25 | 0.4 | n |  | TRUE
17 | bus_LV_4324-3_0_3_node_69 | 0.4 | n |  | TRUE
18 | bus_LV_4324-3_0_3_node_56 | 0.4 | n |  | TRUE
19 | bus_LV_4324-3_0_3_node_7 | 0.4 | n |  | TRUE
20 | bus_LV_4324-3_0_3_node_8 | 0.4 | n |  | TRUE
21 | bus_LV_4324-3_0_3_node_10 | 0.4 | n |  | TRUE
22 | bus_LV_4324-3_0_3_node_50 | 0.4 | n |  | TRUE
23 | bus_LV_4324-3_0_3_node_51 | 0.4 | n |  | TRUE
24 | bus_LV_4324-3_0_3_node_52 | 0.4 | n |  | TRUE
25 | bus_LV_4324-3_0_3_node_54 | 0.4 | n |  | TRUE
26 | bus_LV_4324-3_0_3_node_12 | 0.4 | n |  | TRUE
27 | bus_LV_4324-3_0_3_node_13 | 0.4 | n |  | TRUE
28 | bus_LV_4324-3_0_3_node_14 | 0.4 | n |  | TRUE
29 | bus_LV_4324-3_0_3_node_15 | 0.4 | n |  | TRUE
30 | bus_LV_4324-3_0_3_node_16 | 0.4 | n |  | TRUE
31 | bus_LV_4324-3_0_3_node_74 | 0.4 | n |  | TRUE
32 | bus_LV_4324-3_0_3_node_77 | 0.4 | n |  | TRUE
33 | bus_LV_4324-3_0_3_node_75 | 0.4 | n |  | TRUE
34 | bus_LV_4324-3_0_3_node_76 | 0.4 | n |  | TRUE
35 | bus_LV_4324-3_0_3_node_17 | 0.4 | n |  | TRUE
36 | bus_LV_4324-3_0_3_node_18 | 0.4 | n |  | TRUE
37 | bus_LV_4324-3_0_3_node_19 | 0.4 | n |  | TRUE
38 | bus_LV_4324-3_0_3_node_20 | 0.4 | n |  | TRUE
39 | bus_LV_4324-3_0_3_node_21 | 0.4 | n |  | TRUE
40 | bus_LV_4324-3_0_3_node_22 | 0.4 | n |  | TRUE
41 | bus_LV_4324-3_0_3_node_23 | 0.4 | n |  | TRUE
42 | bus_LV_4324-3_0_3_node_41 | 0.4 | n |  | TRUE
43 | bus_LV_4324-3_0_3_node_64 | 0.4 | n |  | TRUE
44 | bus_LV_4324-3_0_3_node_24 | 0.4 | n |  | TRUE
45 | bus_LV_4324-3_0_3_node_63 | 0.4 | n |  | TRUE
46 | bus_LV_4324-3_0_3_node_55 | 0.4 | n |  | TRUE
47 | bus_LV_4324-3_0_3_node_26 | 0.4 | n |  | TRUE
48 | bus_LV_4324-3_0_3_node_28 | 0.4 | n |  | TRUE
49 | bus_LV_4324-3_0_3_node_73 | 0.4 | n |  | TRUE
50 | bus_LV_4324-3_0_3_node_48 | 0.4 | n |  | TRUE
51 | bus_LV_4324-3_0_3_node_68 | 0.4 | n |  | TRUE
52 | bus_LV_4324-3_0_3_node_30 | 0.4 | n |  | TRUE
53 | bus_LV_4324-3_0_3_node_31 | 0.4 | n |  | TRUE
54 | bus_LV_4324-3_0_3_node_32 | 0.4 | n |  | TRUE
55 | bus_LV_4324-3_0_3_node_33 | 0.4 | n |  | TRUE
56 | bus_LV_4324-3_0_3_node_38 | 0.4 | n |  | TRUE
57 | bus_LV_4324-3_0_3_node_39 | 0.4 | n |  | TRUE
58 | bus_LV_4324-3_0_3_node_46 | 0.4 | n |  | TRUE
59 | bus_LV_4324-3_0_3_node_70 | 0.4 | n |  | TRUE
60 | bus_LV_4324-3_0_3_node_34 | 0.4 | n |  | TRUE
61 | bus_LV_4324-3_0_3_node_35 | 0.4 | n |  | TRUE
62 | bus_LV_4324-3_0_3_node_36 | 0.4 | n |  | TRUE
63 | bus_LV_4324-3_0_3_node_37 | 0.4 | n |  | TRUE
64 | bus_LV_4324-3_0_3_node_49 | 0.4 | n |  | TRUE
65 | bus_LV_4324-3_0_3_node_47 | 0.4 | n |  | TRUE
66 | bus_LV_4324-3_0_3_node_45 | 0.4 | n |  | TRUE
67 | bus_LV_4324-3_0_3_node_66 | 0.4 | n |  | TRUE
68 | bus_LV_4324-3_0_3_node_67 | 0.4 | n |  | TRUE
69 | bus_LV_4324-3_0_3_node_71 | 0.4 | n |  | TRUE
70 | bus_LV_4324-3_0_3_node_40 | 0.4 | n |  | TRUE
71 | bus_LV_4324-3_0_3_node_43 | 0.4 | n |  | TRUE
72 | bus_LV_4324-3_0_3_node_62 | 0.4 | n |  | TRUE
73 | bus_LV_4324-3_0_3_node_72 | 0.4 | n |  | TRUE
74 | bus_LV_4324-3_0_3_node_59 | 0.4 | n |  | TRUE
75 | bus_MV_425_1_node_168 | 20 | n |  | TRUE

## load
| name | bus | p_mw | q_mvar | const_z_percent | const_i_percent | sn_mva | scaling | in_service | type
0 | LV_4324-3_0_3_load_0 | 0 | 0.0067827 | 0.0016999 | 0 | 0 |  | 1 | TRUE | wye
1 | LV_4324-3_0_3_load_3 | 2 | 0.0028633 | 0.00071762 | 0 | 0 |  | 1 | TRUE | wye
2 | LV_4324-3_0_3_load_4 | 3 | 0.0010876 | 0.00027259 | 0 | 0 |  | 1 | TRUE | wye
3 | LV_4324-3_0_3_load_44 | 7 | 0.0025778 | 0.00064605 | 0 | 0 |  | 1 | TRUE | wye
4 | LV_4324-3_0_3_load_65 | 11 | 0.0018669 | 0.00046789 | 0 | 0 |  | 1 | TRUE | wye
5 | LV_4324-3_0_3_load_58 | 13 | 0.00057506 | 0.00014412 | 0 | 0 |  | 1 | TRUE | wye
6 | LV_4324-3_0_3_load_25 | 16 | 0.002179 | 0.0005461 | 0 | 0 |  | 1 | TRUE | wye
7 | LV_4324-3_0_3_load_69 | 17 | 0.0031687 | 0.00079414 | 0 | 0 |  | 1 | TRUE | wye
8 | LV_4324-3_0_3_load_56 | 18 | 0.00096392 | 0.00024158 | 0 | 0 |  | 1 | TRUE | wye
9 | LV_4324-3_0_3_load_7 | 19 | 0.003937 | 0.0009867 | 0 | 0 |  | 1 | TRUE | wye
10 | LV_4324-3_0_3_load_8 | 20 | 0.0037032 | 0.00092811 | 0 | 0 |  | 1 | TRUE | wye
11 | LV_4324-3_0_3_load_10 | 21 | 0.012573 | 0.003151 | 0 | 0 |  | 1 | TRUE | wye
12 | LV_4324-3_0_3_load_52 | 24 | 0.0092899 | 0.0023283 | 0 | 0 |  | 1 | TRUE | wye
13 | LV_4324-3_0_3_load_12 | 26 | 0.00095667 | 0.00023976 | 0 | 0 |  | 1 | TRUE | wye
14 | LV_4324-3_0_3_load_13 | 27 | 0.0014017 | 0.00035131 | 0 | 0 |  | 1 | TRUE | wye
15 | LV_4324-3_0_3_load_14 | 28 | 0.0026516 | 0.00066454 | 0 | 0 |  | 1 | TRUE | wye
16 | LV_4324-3_0_3_load_15 | 29 | 0.0014991 | 0.0003757 | 0 | 0 |  | 1 | TRUE | wye
17 | LV_4324-3_0_3_load_74 | 31 | 0.0040581 | 0.0010171 | 0 | 0 |  | 1 | TRUE | wye
18 | LV_4324-3_0_3_load_77 | 32 | 0.0024956 | 0.00062547 | 0 | 0 |  | 1 | TRUE | wye
19 | LV_4324-3_0_3_load_75 | 33 | 0.00076684 | 0.00019219 | 0 | 0 |  | 1 | TRUE | wye
20 | LV_4324-3_0_3_load_76 | 34 | 0.0029493 | 0.00073917 | 0 | 0 |  | 1 | TRUE | wye
21 | LV_4324-3_0_3_load_17 | 35 | 0.0081404 | 0.0020402 | 0 | 0 |  | 1 | TRUE | wye
22 | LV_4324-3_0_3_load_18 | 36 | 0.030315 | 0.0075977 | 0 | 0 |  | 1 | TRUE | wye
23 | LV_4324-3_0_3_load_20 | 38 | 0.019034 | 0.0047703 | 0 | 0 |  | 1 | TRUE | wye
24 | LV_4324-3_0_3_load_21 | 39 | 0.018226 | 0.0045678 | 0 | 0 |  | 1 | TRUE | wye
25 | LV_4324-3_0_3_load_23 | 41 | 0.0087897 | 0.0022029 | 0 | 0 |  | 1 | TRUE | wye
26 | LV_4324-3_0_3_load_41 | 42 | 0.0026779 | 0.00067115 | 0 | 0 |  | 1 | TRUE | wye
27 | LV_4324-3_0_3_load_64 | 43 | 0.00090439 | 0.00022666 | 0 | 0 |  | 1 | TRUE | wye
28 | LV_4324-3_0_3_load_63 | 45 | 0.001329 | 0.00033309 | 0 | 0 |  | 1 | TRUE | wye
29 | LV_4324-3_0_3_load_55 | 46 | 0.0063309 | 0.0015867 | 0 | 0 |  | 1 | TRUE | wye
30 | LV_4324-3_0_3_load_26 | 47 | 0.0009816 | 0.00024601 | 0 | 0 |  | 1 | TRUE | wye
31 | LV_4324-3_0_3_load_28 | 48 | 0.0008863 | 0.00022213 | 0 | 0 |  | 1 | TRUE | wye
32 | LV_4324-3_0_3_load_73 | 49 | 0.00091587 | 0.00022954 | 0 | 0 |  | 1 | TRUE | wye
33 | LV_4324-3_0_3_load_48 | 50 | 0.00072274 | 0.00018113 | 0 | 0 |  | 1 | TRUE | wye
34 | LV_4324-3_0_3_load_68 | 51 | 0.0042948 | 0.0010764 | 0 | 0 |  | 1 | TRUE | wye
35 | LV_4324-3_0_3_load_30 | 52 | 0.0017298 | 0.00043353 | 0 | 0 |  | 1 | TRUE | wye
36 | LV_4324-3_0_3_load_31 | 53 | 0.0006433 | 0.00016123 | 0 | 0 |  | 1 | TRUE | wye
37 | LV_4324-3_0_3_load_32 | 54 | 0.0014814 | 0.00037127 | 0 | 0 |  | 1 | TRUE | wye
38 | LV_4324-3_0_3_load_39 | 57 | 0.0018508 | 0.00046386 | 0 | 0 |  | 1 | TRUE | wye
39 | LV_4324-3_0_3_load_46 | 58 | 0.0010641 | 0.0002667 | 0 | 0 |  | 1 | TRUE | wye
40 | LV_4324-3_0_3_load_70 | 59 | 0.0020083 | 0.00050333 | 0 | 0 |  | 1 | TRUE | wye
41 | LV_4324-3_0_3_load_34 | 60 | 0.0037375 | 0.00093669 | 0 | 0 |  | 1 | TRUE | wye
42 | LV_4324-3_0_3_load_35 | 61 | 0.001394 | 0.00034937 | 0 | 0 |  | 1 | TRUE | wye
43 | LV_4324-3_0_3_load_49 | 64 | 0.0011819 | 0.0002962 | 0 | 0 |  | 1 | TRUE | wye
44 | LV_4324-3_0_3_load_45 | 66 | 0.0010732 | 0.00026896 | 0 | 0 |  | 1 | TRUE | wye
45 | LV_4324-3_0_3_load_66 | 67 | 0.002276 | 0.00057042 | 0 | 0 |  | 1 | TRUE | wye
46 | LV_4324-3_0_3_load_67 | 68 | 0.0045466 | 0.0011395 | 0 | 0 |  | 1 | TRUE | wye
47 | LV_4324-3_0_3_load_71 | 69 | 0.00082427 | 0.00020658 | 0 | 0 |  | 1 | TRUE | wye
48 | LV_4324-3_0_3_load_40 | 70 | 0.0012916 | 0.00032371 | 0 | 0 |  | 1 | TRUE | wye
49 | LV_4324-3_0_3_load_43 | 71 | 0.0036883 | 0.00092438 | 0 | 0 |  | 1 | TRUE | wye
50 | LV_4324-3_0_3_load_62 | 72 | 0.015217 | 0.0038138 | 0 | 0 |  | 1 | TRUE | wye
51 | LV_4324-3_0_3_load_72 | 73 | 0.0023409 | 0.00058669 | 0 | 0 |  | 1 | TRUE | wye
52 | LV_4324-3_0_3_load_59 | 74 | 0.0012757 | 0.00031971 | 0 | 0 |  | 1 | TRUE | wye

## ext_grid
| name | bus | vm_pu | va_degree | slack_weight | in_service
0 |  | 36 | 1 | 0 | 1 | TRUE

## line
| name | std_type | from_bus | to_bus | length_km | r_ohm_per_km | x_ohm_per_km | c_nf_per_km | g_us_per_km | max_i_ka | df | parallel | type | in_service
0 | LV_4324-3_0_3_line_0 | NAYY 4x150 SE | 0 | 1 | 0.024555 | 0.208 | 0.08 | 261 | 0 | 0.27 | 1 | 1 | cs | TRUE
1 | LV_4324-3_0_3_line_1 | NAYY 4x150 SE | 1 | 2 | 0.021901 | 0.208 | 0.08 | 261 | 0 | 0.27 | 1 | 1 | cs | TRUE
2 | LV_4324-3_0_3_line_2 | NAYY 4x150 SE | 1 | 3 | 0.033008 | 0.208 | 0.08 | 261 | 0 | 0.27 | 1 | 1 | cs | TRUE
3 | LV_4324-3_0_3_line_3 | NAYY 4x150 SE | 2 | 4 | 0.0058122 | 0.208 | 0.08 | 261 | 0 | 0.27 | 1 | 1 | cs | TRUE
4 | LV_4324-3_0_3_line_4 | NAYY 4x150 SE | 3 | 5 | 0.0059598 | 0.208 | 0.08 | 261 | 0 | 0.27 | 1 | 1 | cs | TRUE
5 | LV_4324-3_0_3_line_5 | NAYY 4x150 SE | 4 | 11 | 0.0095566 | 0.208 | 0.08 | 261 | 0 | 0.27 | 1 | 1 | cs | TRUE
6 | LV_4324-3_0_3_line_6 | NAYY 4x150 SE | 4 | 12 | 0.009271 | 0.208 | 0.08 | 261 | 0 | 0.27 | 1 | 1 | cs | TRUE
7 | LV_4324-3_0_3_line_7 | NAYY 4x150 SE | 5 | 13 | 0.0081361 | 0.208 | 0.08 | 261 | 0 | 0.27 | 1 | 1 | cs | TRUE
8 | LV_4324-3_0_3_line_8 | NAYY 4x150 SE | 6 | 7 | 0.019621 | 0.208 | 0.08 | 261 | 0 | 0.27 | 1 | 1 | cs | TRUE
9 | LV_4324-3_0_3_line_9 | NAYY 4x150 SE | 6 | 8 | 0.088237 | 0.208 | 0.08 | 261 | 0 | 0.27 | 1 | 1 | cs | TRUE
10 | LV_4324-3_0_3_line_10 | NAYY 4x150 SE | 7 | 14 | 0.021337 | 0.208 | 0.08 | 261 | 0 | 0.27 | 1 | 1 | cs | TRUE
11 | LV_4324-3_0_3_line_11 | NAYY 4x150 SE | 7 | 9 | 0.013278 | 0.208 | 0.08 | 261 | 0 | 0.27 | 1 | 1 | cs | TRUE
12 | LV_4324-3_0_3_line_12 | NAYY 4x150 SE | 8 | 17 | 0.03191 | 0.208 | 0.08 | 261 | 0 | 0.27 | 1 | 1 | cs | TRUE
13 | LV_4324-3_0_3_line_13 | NAYY 4x150 SE | 8 | 15 | 0.001918 | 0.208 | 0.08 | 261 | 0 | 0.27 | 1 | 1 | cs | TRUE
14 | LV_4324-3_0_3_line_14 | NAYY 4x150 SE | 9 | 10 | 0.035192 | 0.208 | 0.08 | 261 | 0 | 0.27 | 1 | 1 | cs | TRUE
15 | LV_4324-3_0_3_line_15 | NAYY 4x150 SE | 10 | 18 | 0.034739 | 0.208 | 0.08 | 261 | 0 | 0.27 | 1 | 1 | cs | TRUE
16 | LV_4324-3_0_3_line_16 | NAYY 4x150 SE | 11 | 25 | 0.06569 | 0.208 | 0.08 | 261 | 0 | 0.27 | 1 | 1 | cs | TRUE
17 | LV_4324-3_0_3_line_17 | NAYY 4x150 SE | 12 | 19 | 0.0050966 | 0.208 | 0.08 | 261 | 0 | 0.27 | 1 | 1 | cs | TRUE
18 | LV_4324-3_0_3_line_18 | NAYY 4x150 SE | 13 | 74 | 0.0001852 | 0.208 | 0.08 | 261 | 0 | 0.27 | 1 | 1 | cs | TRUE
19 | LV_4324-3_0_3_line_19 | NAYY 4x150 SE | 14 | 71 | 0.034292 | 0.208 | 0.08 | 261 | 0 | 0.27 | 1 | 2 | cs | TRUE
20 | LV_4324-3_0_3_line_20 | NAYY 4x150 SE | 14 | 70 | 0.032672 | 0.208 | 0.08 | 261 | 0 | 0.27 | 1 | 1 | cs | TRUE
21 | LV_4324-3_0_3_line_21 | NAYY 4x150 SE | 15 | 16 | 0.012808 | 0.208 | 0.08 | 261 | 0 | 0.27 | 1 | 1 | cs | TRUE
22 | LV_4324-3_0_3_line_22 | NAYY 4x150 SE | 16 | 47 | 0.018789 | 0.208 | 0.08 | 261 | 0 | 0.27 | 1 | 1 | cs | TRUE
23 | LV_4324-3_0_3_line_23 | NAYY 4x150 SE | 17 | 51 | 0.0129 | 0.208 | 0.08 | 261 | 0 | 0.27 | 1 | 1 | cs | TRUE
24 | LV_4324-3_0_3_line_24 | NAYY 4x150 SE | 19 | 20 | 0.021759 | 0.208 | 0.08 | 261 | 0 | 0.27 | 1 | 1 | cs | TRUE
25 | LV_4324-3_0_3_line_25 | NAYY 4x150 SE | 21 | 22 | 0.061448 | 0.208 | 0.08 | 261 | 0 | 0.27 | 1 | 1 | cs | TRUE
26 | LV_4324-3_0_3_line_26 | NAYY 4x150 SE | 22 | 23 | 0.04156 | 0.208 | 0.08 | 261 | 0 | 0.27 | 1 | 1 | cs | TRUE
27 | LV_4324-3_0_3_line_27 | NAYY 4x150 SE | 22 | 24 | 0.023747 | 0.208 | 0.08 | 261 | 0 | 0.27 | 1 | 1 | cs | TRUE
28 | LV_4324-3_0_3_line_28 | NAYY 4x150 SE | 22 | 25 | 0.069329 | 0.208 | 0.08 | 261 | 0 | 0.27 | 1 | 1 | cs | TRUE
29 | LV_4324-3_0_3_line_29 | NAYY 4x150 SE | 23 | 72 | 0.0051141 | 0.208 | 0.08 | 261 | 0 | 0.27 | 1 | 1 | cs | TRUE
30 | LV_4324-3_0_3_line_30 | NAYY 4x150 SE | 24 | 46 | 0.016036 | 0.208 | 0.08 | 261 | 0 | 0.27 | 1 | 1 | cs | TRUE
31 | LV_4324-3_0_3_line_31 | NAYY 4x150 SE | 25 | 73 | 0.020269 | 0.208 | 0.08 | 261 | 0 | 0.27 | 1 | 1 | cs | TRUE
32 | LV_4324-3_0_3_line_32 | NAYY 4x150 SE | 26 | 27 | 0.002427 | 0.208 | 0.08 | 261 | 0 | 0.27 | 1 | 1 | cs | TRUE
33 | LV_4324-3_0_3_line_33 | NAYY 4x150 SE | 26 | 28 | 0.02524 | 0.208 | 0.08 | 261 | 0 | 0.27 | 1 | 1 | cs | TRUE
34 | LV_4324-3_0_3_line_34 | NAYY 4x150 SE | 27 | 29 | 0.012267 | 0.208 | 0.08 | 261 | 0 | 0.27 | 1 | 1 | cs | TRUE
35 | LV_4324-3_0_3_line_35 | NAYY 4x150 SE | 28 | 30 | 0.019074 | 0.208 | 0.08 | 261 | 0 | 0.27 | 1 | 1 | cs | TRUE
36 | LV_4324-3_0_3_line_36 | NAYY 4x150 SE | 29 | 31 | 0.012969 | 0.208 | 0.08 | 261 | 0 | 0.27 | 1 | 1 | cs | TRUE
37 | LV_4324-3_0_3_line_37 | NAYY 4x150 SE | 30 | 32 | 0.014293 | 0.208 | 0.08 | 261 | 0 | 0.27 | 1 | 1 | cs | TRUE
38 | LV_4324-3_0_3_line_38 | NAYY 4x150 SE | 30 | 33 | 0.010277 | 0.208 | 0.08 | 261 | 0 | 0.27 | 1 | 1 | cs | TRUE
39 | LV_4324-3_0_3_line_39 | NAYY 4x150 SE | 33 | 34 | 0.013937 | 0.208 | 0.08 | 261 | 0 | 0.27 | 1 | 1 | cs | TRUE
40 | LV_4324-3_0_3_line_40 | NAYY 4x150 SE | 34 | 63 | 0.027531 | 0.208 | 0.08 | 261 | 0 | 0.27 | 1 | 1 | cs | TRUE
41 | LV_4324-3_0_3_line_41 | NAYY 4x150 SE | 35 | 36 | 0.055998 | 0.208 | 0.08 | 261 | 0 | 0.27 | 1 | 2 | cs | TRUE
42 | LV_4324-3_0_3_line_42 | NAYY 4x150 SE | 35 | 37 | 0.017782 | 0.208 | 0.08 | 261 | 0 | 0.27 | 1 | 2 | cs | TRUE
43 | LV_4324-3_0_3_line_43 | NAYY 4x150 SE | 36 | 38 | 0.028393 | 0.208 | 0.08 | 261 | 0 | 0.27 | 1 | 1 | cs | TRUE
44 | LV_4324-3_0_3_line_44 | NAYY 4x150 SE | 37 | 39 | 0.0010354 | 0.208 | 0.08 | 261 | 0 | 0.27 | 1 | 1 | cs | TRUE
45 | LV_4324-3_0_3_line_45 | NAYY 4x150 SE | 37 | 40 | 0.012824 | 0.208 | 0.08 | 261 | 0 | 0.27 | 1 | 2 | cs | TRUE
46 | LV_4324-3_0_3_line_46 | NAYY 4x150 SE | 38 | 41 | 0.02529 | 0.208 | 0.08 | 261 | 0 | 0.27 | 1 | 1 | cs | TRUE
47 | LV_4324-3_0_3_line_47 | NAYY 4x150 SE | 39 | 42 | 0.0015394 | 0.208 | 0.08 | 261 | 0 | 0.27 | 1 | 1 | cs | TRUE
48 | LV_4324-3_0_3_line_48 | NAYY 4x150 SE | 40 | 43 | 0.021218 | 0.208 | 0.08 | 261 | 0 | 0.27 | 1 | 2 | cs | TRUE
49 | LV_4324-3_0_3_line_49 | NAYY 4x150 SE | 41 | 44 | 0.019224 | 0.208 | 0.08 | 261 | 0 | 0.27 | 1 | 1 | cs | TRUE
50 | LV_4324-3_0_3_line_50 | NAYY 4x150 SE | 43 | 45 | 0.014651 | 0.208 | 0.08 | 261 | 0 | 0.27 | 1 | 2 | cs | TRUE
51 | LV_4324-3_0_3_line_51 | NAYY 4x150 SE | 44 | 46 | 0.03381 | 0.208 | 0.08 | 261 | 0 | 0.27 | 1 | 1 | cs | TRUE
52 | LV_4324-3_0_3_line_52 | NAYY 4x150 SE | 45 | 71 | 0.013802 | 0.208 | 0.08 | 261 | 0 | 0.27 | 1 | 2 | cs | TRUE
53 | LV_4324-3_0_3_line_53 | NAYY 4x150 SE | 47 | 48 | 0.0097979 | 0.208 | 0.08 | 261 | 0 | 0.27 | 1 | 1 | cs | TRUE
54 | LV_4324-3_0_3_line_54 | NAYY 4x150 SE | 48 | 49 | 0.0097156 | 0.208 | 0.08 | 261 | 0 | 0.27 | 1 | 1 | cs | TRUE
55 | LV_4324-3_0_3_line_55 | NAYY 4x150 SE | 49 | 50 | 0.0087647 | 0.208 | 0.08 | 261 | 0 | 0.27 | 1 | 1 | cs | TRUE
56 | LV_4324-3_0_3_line_56 | NAYY 4x150 SE | 50 | 65 | 0.020666 | 0.208 | 0.08 | 261 | 0 | 0.27 | 1 | 1 | cs | TRUE
57 | LV_4324-3_0_3_line_57 | NAYY 4x150 SE | 51 | 68 | 0.026497 | 0.208 | 0.08 | 261 | 0 | 0.27 | 1 | 1 | cs | TRUE
58 | LV_4324-3_0_3_line_58 | NAYY 4x150 SE | 52 | 53 | 0.017271 | 0.208 | 0.08 | 261 | 0 | 0.27 | 1 | 1 | cs | TRUE
59 | LV_4324-3_0_3_line_59 | NAYY 4x150 SE | 52 | 54 | 0.018868 | 0.208 | 0.08 | 261 | 0 | 0.27 | 1 | 1 | cs | TRUE
60 | LV_4324-3_0_3_line_60 | NAYY 4x150 SE | 53 | 55 | 0.0084249 | 0.208 | 0.08 | 261 | 0 | 0.27 | 1 | 1 | cs | TRUE
61 | LV_4324-3_0_3_line_61 | NAYY 4x150 SE | 55 | 56 | 0.004445 | 0.208 | 0.08 | 261 | 0 | 0.27 | 1 | 1 | cs | TRUE
62 | LV_4324-3_0_3_line_62 | NAYY 4x150 SE | 55 | 57 | 0.013639 | 0.208 | 0.08 | 261 | 0 | 0.27 | 1 | 1 | cs | TRUE
63 | LV_4324-3_0_3_line_63 | NAYY 4x150 SE | 56 | 58 | 0.019429 | 0.208 | 0.08 | 261 | 0 | 0.27 | 1 | 1 | cs | TRUE
64 | LV_4324-3_0_3_line_64 | NAYY 4x150 SE | 57 | 59 | 0.0024307 | 0.208 | 0.08 | 261 | 0 | 0.27 | 1 | 1 | cs | TRUE
65 | LV_4324-3_0_3_line_65 | NAYY 4x150 SE | 58 | 66 | 0.0009063 | 0.208 | 0.08 | 261 | 0 | 0.27 | 1 | 1 | cs | TRUE
66 | LV_4324-3_0_3_line_66 | NAYY 4x150 SE | 59 | 69 | 0.013881 | 0.208 | 0.08 | 261 | 0 | 0.27 | 1 | 1 | cs | TRUE
67 | LV_4324-3_0_3_line_67 | NAYY 4x150 SE | 60 | 61 | 0.035182 | 0.208 | 0.08 | 261 | 0 | 0.27 | 1 | 1 | cs | TRUE
68 | LV_4324-3_0_3_line_68 | NAYY 4x150 SE | 60 | 62 | 0.016935 | 0.208 | 0.08 | 261 | 0 | 0.27 | 1 | 1 | cs | TRUE
69 | LV_4324-3_0_3_line_69 | NAYY 4x150 SE | 62 | 63 | 0.01941 | 0.208 | 0.08 | 261 | 0 | 0.27 | 1 | 1 | cs | TRUE
70 | LV_4324-3_0_3_line_70 | NAYY 4x150 SE | 63 | 64 | 0.056982 | 0.208 | 0.08 | 261 | 0 | 0.27 | 1 | 1 | cs | TRUE
71 | LV_4324-3_0_3_line_71 | NAYY 4x150 SE | 64 | 65 | 0.061639 | 0.208 | 0.08 | 261 | 0 | 0.27 | 1 | 1 | cs | TRUE
72 | LV_4324-3_0_3_line_72 | NAYY 4x150 SE | 65 | 66 | 0.012328 | 0.208 | 0.08 | 261 | 0 | 0.27 | 1 | 1 | cs | TRUE
73 | LV_4324-3_0_3_line_73 | NAYY 4x150 SE | 67 | 68 | 0.00072411 | 0.208 | 0.08 | 261 | 0 | 0.27 | 1 | 1 | cs | TRUE

## trafo
| name | std_type | hv_bus | lv_bus | sn_mva | vn_hv_kv | vn_lv_kv | vk_percent | vkr_percent | pfe_kw | i0_percent | shift_degree | tap_side | tap_neutral | tap_min | tap_max | tap_step_percent | tap_step_degree | tap_pos | tap_phase_shifter | parallel | df | in_service
0 | LV_4324-3_0_3_trafo_18 | 0.25 MVA 20/0.4 kV | 75 | 36 | 0.25 | 20 | 0.4 | 6 | 1.44 | 0.8 | 0.32 | 150 | hv | 0 | -2 | 2 | 2.5 | 0 | 0 | FALSE | 1 | 1 | TRUE

## line_geodata
| x0 | y0 | x1 | y1 | x2 | y2 | x3 | y3 | x4 | y4 | x5 | y5 | x6 | y6 | x7 | y7
0 | 2664424.0518 | 1271023.9084 | 2664420.1462 | 1271028.8474 | 2664407.6395 | 1271042.1497
1 | 2664424.0518 | 1271023.9084 | 2664439.1885 | 1271008.0802
2 | 2664424.0518 | 1271023.9084 | 2664415.0504 | 1271009.7994 | 2664406.557 | 1270995.9196
3 | 2664443.2056 | 1271003.8796 | 2664439.1885 | 1271008.0802
4 | 2664403.4462 | 1270990.8361 | 2664406.557 | 1270995.9196
5 | 2664443.2056 | 1271003.8796 | 2664450.8439 | 1270998.1363
6 | 2664443.2056 | 1271003.8796 | 2664450.8973 | 1271009.0898
7 | 2664403.4462 | 1270990.8361 | 2664402.6556 | 1270989.5265 | 2664399.3855 | 1270983.7862
8 | 2664429.1773 | 1271196.0189 | 2664436.4993 | 1271193.0409 | 2664438.3014 | 1271191.9708 | 2664439.3052 | 1271190.981 | 2664445.176 | 1271185.185
9 | 2664429.1773 | 1271196.0189 | 2664440.1636 | 1271206.0687 | 2664442.4031 | 1271211.097 | 2664450.2866 | 1271218.0105 | 2664462.1336 | 1271227.7695 | 2664468.0238 | 1271220.884 | 2664471.9598 | 1271224.8633 | 2664489.5061 | 1271203.8831
10 | 2664445.176 | 1271185.185 | 2664459.4322 | 1271169.2728
11 | 2664445.176 | 1271185.185 | 2664436.8942 | 1271174.7867
12 | 2664489.5061 | 1271203.8831 | 2664509.0669 | 1271218.8638 | 2664515.1162 | 1271222.8996 | 2664515.1162 | 1271222.8996
13 | 2664489.5061 | 1271203.8831 | 2664490.7334 | 1271202.4065
14 | 2664414.3352 | 1271147.7421 | 2664422.0272 | 1271157.7448 | 2664430.3958 | 1271167.0877 | 2664436.8942 | 1271174.7867
15 | 2664414.3352 | 1271147.7421 | 2664441.8044 | 1271126.4766
16 | 2664508.2464 | 1270966.2382 | 2664455.6104 | 1270994.9637 | 2664450.8439 | 1270998.1363
17 | 2664450.8973 | 1271009.0898 | 2664455.1167 | 1271011.9485
18 | 2664399.2939 | 1270983.6253 | 2664399.3855 | 1270983.7862
19 | 2664459.4322 | 1271169.2728 | 2664474.3947 | 1271161.0297 | 2664485.8828 | 1271148.2166
20 | 2664459.4322 | 1271169.2728 | 2664467.1667 | 1271154.7015 | 2664478.0307 | 1271142.7176
21 | 2664490.7334 | 1271202.4065 | 2664498.9669 | 1271192.596
22 | 2664511.0453 | 1271178.2041 | 2664498.9669 | 1271192.596
23 | 2664523.5079 | 1271213.1028 | 2664515.1162 | 1271222.8996
24 | 2664455.1167 | 1271011.9485 | 2664467.5951 | 1271020.4029 | 2664470.6062 | 1271026.3728
25 | 2664566.7381 | 1270942.8035 | 2664513.6898 | 1270973.8161
26 | 2664603.3297 | 1270922.8993 | 2664566.7381 | 1270942.8035
27 | 2664566.7381 | 1270942.8035 | 2664581.7061 | 1270961.2391
28 | 2664508.2464 | 1270966.2382 | 2664527.4784 | 1270955.6178 | 2664541.919 | 1270947.6806 | 2664556.3727 | 1270939.9325 | 2664562.5627 | 1270936.6198 | 2664566.7381 | 1270942.8035
29 | 2664603.3297 | 1270922.8993 | 2664607.8103 | 1270920.4339
30 | 2664581.7061 | 1270961.2391 | 2664591.814 | 1270973.6885
31 | 2664508.2464 | 1270966.2382 | 2664496.7985 | 1270949.5115
32 | 2664687.4981 | 1271054.3012 | 2664689.1583 | 1271052.5308
33 | 2664687.4981 | 1271054.3012 | 2664670.2322 | 1271072.7123
34 | 2664697.5493 | 1271043.5832 | 2664689.1583 | 1271052.5308
35 | 2664657.1845 | 1271086.6255 | 2664670.2322 | 1271072.7123
36 | 2664706.4208 | 1271034.1233 | 2664697.5493 | 1271043.5832
37 | 2664667.107 | 1271096.942 | 2664657.1845 | 1271086.6255
38 | 2664657.1845 | 1271086.6255 | 2664649.7707 | 1271079.5079
39 | 2664649.7707 | 1271079.5079 | 2664639.717 | 1271069.8559
40 | 2664619.8573 | 1271050.7895 | 2664639.717 | 1271069.8559
41 | 2664568.1076 | 1271055.5842 | 2664561.9538 | 1271060.4084 | 2664526.8824 | 1271093.4413
42 | 2664514.0641 | 1271105.7646 | 2664519.7069 | 1271100.1997 | 2664526.8824 | 1271093.4413
43 | 2664568.1076 | 1271055.5842 | 2664574.2083 | 1271050.8016 | 2664580.2335 | 1271043.295 | 2664584.5579 | 1271035.8476 | 2664585.7939 | 1271033.786
44 | 2664514.0641 | 1271105.7646 | 2664513.3298 | 1271106.4945
45 | 2664522.7626 | 1271115.2113 | 2664514.0641 | 1271105.7646
46 | 2664585.7939 | 1271033.786 | 2664589.2934 | 1271027.9489 | 2664594.3724 | 1271020.9768 | 2664600.9056 | 1271013.594
47 | 2664512.2379 | 1271107.5797 | 2664513.3298 | 1271106.4945
48 | 2664522.7626 | 1271115.2113 | 2664506.056 | 1271128.2921
49 | 2664613.8151 | 1270999.3506 | 2664604.8003 | 1271009.1929 | 2664600.9056 | 1271013.594
50 | 2664495.0967 | 1271137.94 | 2664498.3074 | 1271134.359 | 2664506.056 | 1271128.2921
51 | 2664613.8151 | 1270999.3506 | 2664600.4236 | 1270984.2925 | 2664591.814 | 1270973.6885
52 | 2664485.8828 | 1271148.2166 | 2664495.0967 | 1271137.94
53 | 2664511.0453 | 1271178.2041 | 2664517.3439 | 1271170.699
54 | 2664517.3439 | 1271170.699 | 2664523.5896 | 1271163.257
55 | 2664523.5896 | 1271163.257 | 2664529.2241 | 1271156.5433
56 | 2664542.5095 | 1271140.7133 | 2664529.2241 | 1271156.5433
57 | 2664523.5079 | 1271213.1028 | 2664529.7616 | 1271205.8019 | 2664540.7448 | 1271192.9793
58 | 2664587.5697 | 1271145.0099 | 2664576.3823 | 1271158.168
59 | 2664599.8002 | 1271130.6428 | 2664593.6122 | 1271137.9029 | 2664587.5697 | 1271145.0099
60 | 2664570.9251 | 1271164.5866 | 2664576.3823 | 1271158.168
61 | 2664567.61 | 1271161.6147 | 2664570.9251 | 1271164.5866
62 | 2664570.9251 | 1271164.5866 | 2664580.9988 | 1271173.781
63 | 2664567.61 | 1271161.6147 | 2664552.6794 | 1271149.1819
64 | 2664580.9988 | 1271173.781 | 2664582.7942 | 1271175.4197
65 | 2664551.9829 | 1271148.6019 | 2664552.6794 | 1271149.1819
66 | 2664593.0467 | 1271184.7773 | 2664582.7942 | 1271175.4197
67 | 2664671.6349 | 1271028.3388 | 2664654.4285 | 1271047.7098 | 2664651.7151 | 1271048.1805 | 2664647.4574 | 1271047.4778 | 2664645.7089 | 1271046.1377
68 | 2664632.2682 | 1271035.836 | 2664645.7089 | 1271046.1377
69 | 2664632.2682 | 1271035.836 | 2664619.8573 | 1271050.7895
70 | 2664619.8573 | 1271050.7895 | 2664595.5963 | 1271078.2676 | 2664582.4269 | 1271093.7509
71 | 2664542.5095 | 1271140.7133 | 2664549.0895 | 1271133.3573 | 2664575.5992 | 1271101.7782 | 2664582.4269 | 1271093.7509
72 | 2664542.5095 | 1271140.7133 | 2664551.9829 | 1271148.6019
73 | 2664541.2159 | 1271192.4293 | 2664540.7448 | 1271192.9793

## bus_geodata
| x | y | coords
0 | 2664407.6395 | 1271042.1497
1 | 2664424.0518 | 1271023.9084
2 | 2664439.1885 | 1271008.0802
3 | 2664406.557 | 1270995.9196
4 | 2664443.2056 | 1271003.8796
5 | 2664403.4462 | 1270990.8361
6 | 2664429.1773 | 1271196.0189
7 | 2664445.176 | 1271185.185
8 | 2664489.5061 | 1271203.8831
9 | 2664436.8942 | 1271174.7867
10 | 2664414.3352 | 1271147.7421
11 | 2664450.8439 | 1270998.1363
12 | 2664450.8973 | 1271009.0898
13 | 2664399.3855 | 1270983.7862
14 | 2664459.4322 | 1271169.2728
15 | 2664490.7334 | 1271202.4065
16 | 2664498.9669 | 1271192.596
17 | 2664515.1162 | 1271222.8996
18 | 2664441.8044 | 1271126.4766
19 | 2664455.1167 | 1271011.9485
20 | 2664470.6062 | 1271026.3728
21 | 2664513.6898 | 1270973.8161
22 | 2664566.7381 | 1270942.8035
23 | 2664603.3297 | 1270922.8993
24 | 2664581.7061 | 1270961.2391
25 | 2664508.2464 | 1270966.2382
26 | 2664687.4981 | 1271054.3012
27 | 2664689.1583 | 1271052.5308
28 | 2664670.2322 | 1271072.7123
29 | 2664697.5493 | 1271043.5832
30 | 2664657.1845 | 1271086.6255
31 | 2664706.4208 | 1271034.1233
32 | 2664667.107 | 1271096.942
33 | 2664649.7707 | 1271079.5079
34 | 2664639.717 | 1271069.8559
35 | 2664526.8824 | 1271093.4413
36 | 2664568.1076 | 1271055.5842
37 | 2664514.0641 | 1271105.7646
38 | 2664585.7939 | 1271033.786
39 | 2664513.3298 | 1271106.4945
40 | 2664522.7626 | 1271115.2113
41 | 2664600.9056 | 1271013.594
42 | 2664512.2379 | 1271107.5797
43 | 2664506.056 | 1271128.2921
44 | 2664613.8151 | 1270999.3506
45 | 2664495.0967 | 1271137.94
46 | 2664591.814 | 1270973.6885
47 | 2664511.0453 | 1271178.2041
48 | 2664517.3439 | 1271170.699
49 | 2664523.5896 | 1271163.257
50 | 2664529.2241 | 1271156.5433
51 | 2664523.5079 | 1271213.1028
52 | 2664587.5697 | 1271145.0099
53 | 2664576.3823 | 1271158.168
54 | 2664599.8002 | 1271130.6428
55 | 2664570.9251 | 1271164.5866
56 | 2664567.61 | 1271161.6147
57 | 2664580.9988 | 1271173.781
58 | 2664552.6794 | 1271149.1819
59 | 2664582.7942 | 1271175.4197
60 | 2664645.7089 | 1271046.1377
61 | 2664671.6349 | 1271028.3388
62 | 2664632.2682 | 1271035.836
63 | 2664619.8573 | 1271050.7895
64 | 2664582.4269 | 1271093.7509
65 | 2664542.5095 | 1271140.7133
66 | 2664551.9829 | 1271148.6019
67 | 2664541.2159 | 1271192.4293
68 | 2664540.7448 | 1271192.9793
69 | 2664593.0467 | 1271184.7773
70 | 2664478.0307 | 1271142.7176
71 | 2664485.8828 | 1271148.2166
72 | 2664607.8103 | 1270920.4339
73 | 2664496.7985 | 1270949.5115
74 | 2664399.2939 | 1270983.6253
75 | 2664613.8151 | 1270999.3506

## line_std_types
| c_nf_per_km | r_ohm_per_km | x_ohm_per_km | max_i_ka | type | q_mm2 | alpha | voltage_rating
NAYY 4x50 SE | 210 | 0.642 | 0.083 | 0.142 | cs | 50 | 0.00403 | LV
NAYY 4x120 SE | 264 | 0.225 | 0.08 | 0.242 | cs | 120 | 0.00403 | LV
NAYY 4x150 SE | 261 | 0.208 | 0.08 | 0.27 | cs | 150 | 0.00403 | LV
NA2XS2Y 1x95 RM/25 12/20 kV | 216 | 0.313 | 0.132 | 0.252 | cs | 95 | 0.00403 | MV
NA2XS2Y 1x185 RM/25 12/20 kV | 273 | 0.161 | 0.117 | 0.362 | cs | 185 | 0.00403 | MV
NA2XS2Y 1x240 RM/25 12/20 kV | 304 | 0.122 | 0.112 | 0.421 | cs | 240 | 0.00403 | MV
NA2XS2Y 1x95 RM/25 6/10 kV | 315 | 0.313 | 0.123 | 0.249 | cs | 95 | 0.00403 | MV
NA2XS2Y 1x185 RM/25 6/10 kV | 406 | 0.161 | 0.11 | 0.358 | cs | 185 | 0.00403 | MV
NA2XS2Y 1x240 RM/25 6/10 kV | 456 | 0.122 | 0.105 | 0.416 | cs | 240 | 0.00403 | MV
NA2XS2Y 1x150 RM/25 12/20 kV | 250 | 0.206 | 0.116 | 0.319 | cs | 150 | 0.00403 | MV
NA2XS2Y 1x120 RM/25 12/20 kV | 230 | 0.253 | 0.119 | 0.283 | cs | 120 | 0.00403 | MV
NA2XS2Y 1x70 RM/25 12/20 kV | 190 | 0.443 | 0.132 | 0.22 | cs | 70 | 0.00403 | MV
NA2XS2Y 1x150 RM/25 6/10 kV | 360 | 0.206 | 0.11 | 0.315 | cs | 150 | 0.00403 | MV
NA2XS2Y 1x120 RM/25 6/10 kV | 340 | 0.253 | 0.113 | 0.28 | cs | 120 | 0.00403 | MV
NA2XS2Y 1x70 RM/25 6/10 kV | 280 | 0.443 | 0.123 | 0.217 | cs | 70 | 0.00403 | MV
N2XS(FL)2Y 1x120 RM/35 64/110 kV | 112 | 0.153 | 0.166 | 0.366 | cs | 120 | 0.00393 | HV
N2XS(FL)2Y 1x185 RM/35 64/110 kV | 125 | 0.099 | 0.156 | 0.457 | cs | 185 | 0.00393 | HV
N2XS(FL)2Y 1x240 RM/35 64/110 kV | 135 | 0.075 | 0.149 | 0.526 | cs | 240 | 0.00393 | HV
N2XS(FL)2Y 1x300 RM/35 64/110 kV | 144 | 0.06 | 0.144 | 0.588 | cs | 300 | 0.00393 | HV
15-AL1/3-ST1A 0.4 | 11 | 1.8769 | 0.35 | 0.105 | ol | 16 | 0.00403 | LV
24-AL1/4-ST1A 0.4 | 11.25 | 1.2012 | 0.335 | 0.14 | ol | 24 | 0.00403 | LV
48-AL1/8-ST1A 0.4 | 12.2 | 0.5939 | 0.3 | 0.21 | ol | 48 | 0.00403 | LV
94-AL1/15-ST1A 0.4 | 13.2 | 0.306 | 0.29 | 0.35 | ol | 94 | 0.00403 | LV
34-AL1/6-ST1A 10.0 | 9.7 | 0.8342 | 0.36 | 0.17 | ol | 34 | 0.00403 | MV
48-AL1/8-ST1A 10.0 | 10.1 | 0.5939 | 0.35 | 0.21 | ol | 48 | 0.00403 | MV
70-AL1/11-ST1A 10.0 | 10.4 | 0.4132 | 0.339 | 0.29 | ol | 70 | 0.00403 | MV
94-AL1/15-ST1A 10.0 | 10.75 | 0.306 | 0.33 | 0.35 | ol | 94 | 0.00403 | MV
122-AL1/20-ST1A 10.0 | 11.1 | 0.2376 | 0.323 | 0.41 | ol | 122 | 0.00403 | MV
149-AL1/24-ST1A 10.0 | 11.25 | 0.194 | 0.315 | 0.47 | ol | 149 | 0.00403 | MV
34-AL1/6-ST1A 20.0 | 9.15 | 0.8342 | 0.382 | 0.17 | ol | 34 | 0.00403 | MV
48-AL1/8-ST1A 20.0 | 9.5 | 0.5939 | 0.372 | 0.21 | ol | 48 | 0.00403 | MV
70-AL1/11-ST1A 20.0 | 9.7 | 0.4132 | 0.36 | 0.29 | ol | 70 | 0.00403 | MV
94-AL1/15-ST1A 20.0 | 10 | 0.306 | 0.35 | 0.35 | ol | 94 | 0.00403 | MV
122-AL1/20-ST1A 20.0 | 10.3 | 0.2376 | 0.344 | 0.41 | ol | 122 | 0.00403 | MV
149-AL1/24-ST1A 20.0 | 10.5 | 0.194 | 0.337 | 0.47 | ol | 149 | 0.00403 | MV
184-AL1/30-ST1A 20.0 | 10.75 | 0.1571 | 0.33 | 0.535 | ol | 184 | 0.00403 | MV
243-AL1/39-ST1A 20.0 | 11 | 0.1188 | 0.32 | 0.645 | ol | 243 | 0.00403 | MV
48-AL1/8-ST1A 110.0 | 8 | 0.5939 | 0.46 | 0.21 | ol | 48 | 0.00403 | HV
70-AL1/11-ST1A 110.0 | 8.4 | 0.4132 | 0.45 | 0.29 | ol | 70 | 0.00403 | HV
94-AL1/15-ST1A 110.0 | 8.65 | 0.306 | 0.44 | 0.35 | ol | 94 | 0.00403 | HV
122-AL1/20-ST1A 110.0 | 8.5 | 0.2376 | 0.43 | 0.41 | ol | 122 | 0.00403 | HV
149-AL1/24-ST1A 110.0 | 8.75 | 0.194 | 0.41 | 0.47 | ol | 149 | 0.00403 | HV
184-AL1/30-ST1A 110.0 | 8.8 | 0.1571 | 0.4 | 0.535 | ol | 184 | 0.00403 | HV
243-AL1/39-ST1A 110.0 | 9 | 0.1188 | 0.39 | 0.645 | ol | 243 | 0.00403 | HV
305-AL1/39-ST1A 110.0 | 9.2 | 0.0949 | 0.38 | 0.74 | ol | 305 | 0.00403 | HV
490-AL1/64-ST1A 110.0 | 9.75 | 0.059 | 0.37 | 0.96 | ol | 490 | 0.00403 | HV
679-AL1/86-ST1A 110.0 | 9.95 | 0.042 | 0.36 | 1.15 | ol | 679 | 0.00403 | HV
490-AL1/64-ST1A 220.0 | 10 | 0.059 | 0.285 | 0.96 | ol | 490 | 0.00403 | HV
679-AL1/86-ST1A 220.0 | 11.7 | 0.042 | 0.275 | 1.15 | ol | 679 | 0.00403 | HV
490-AL1/64-ST1A 380.0 | 11 | 0.059 | 0.253 | 0.96 | ol | 490 | 0.00403 | HV
679-AL1/86-ST1A 380.0 | 14.6 | 0.042 | 0.25 | 1.15 | ol | 679 | 0.00403 | HV

## trafo_std_types
| i0_percent | pfe_kw | vkr_percent | sn_mva | vn_lv_kv | vn_hv_kv | vk_percent | shift_degree | vector_group | tap_side | tap_neutral | tap_min | tap_max | tap_step_degree | tap_step_percent | tap_phase_shifter
160 MVA 380/110 kV | 0.06 | 60 | 0.25 | 160 | 110 | 380 | 12.2 | 0 | Yy0 | hv | 0 | -9 | 9 | 0 | 1.5 | FALSE
100 MVA 220/110 kV | 0.06 | 55 | 0.26 | 100 | 110 | 220 | 12 | 0 | Yy0 | hv | 0 | -9 | 9 | 0 | 1.5 | FALSE
63 MVA 110/20 kV | 0.04 | 22 | 0.32 | 63 | 20 | 110 | 18 | 150 | YNd5 | hv | 0 | -9 | 9 | 0 | 1.5 | FALSE
40 MVA 110/20 kV | 0.05 | 18 | 0.34 | 40 | 20 | 110 | 16.2 | 150 | YNd5 | hv | 0 | -9 | 9 | 0 | 1.5 | FALSE
25 MVA 110/20 kV | 0.07 | 14 | 0.41 | 25 | 20 | 110 | 12 | 150 | YNd5 | hv | 0 | -9 | 9 | 0 | 1.5 | FALSE
63 MVA 110/10 kV | 0.04 | 22 | 0.32 | 63 | 10 | 110 | 18 | 150 | YNd5 | hv | 0 | -9 | 9 | 0 | 1.5 | FALSE
40 MVA 110/10 kV | 0.05 | 18 | 0.34 | 40 | 10 | 110 | 16.2 | 150 | YNd5 | hv | 0 | -9 | 9 | 0 | 1.5 | FALSE
25 MVA 110/10 kV | 0.07 | 14 | 0.41 | 25 | 10 | 110 | 12 | 150 | YNd5 | hv | 0 | -9 | 9 | 0 | 1.5 | FALSE
0.25 MVA 20/0.4 kV | 0.32 | 0.8 | 1.44 | 0.25 | 0.4 | 20 | 6 | 150 | Yzn5 | hv | 0 | -2 | 2 | 0 | 2.5 | FALSE
0.4 MVA 20/0.4 kV | 0.3375 | 1.35 | 1.425 | 0.4 | 0.4 | 20 | 6 | 150 | Dyn5 | hv | 0 | -2 | 2 | 0 | 2.5 | FALSE
0.63 MVA 20/0.4 kV | 0.2619 | 1.65 | 1.206 | 0.63 | 0.4 | 20 | 6 | 150 | Dyn5 | hv | 0 | -2 | 2 | 0 | 2.5 | FALSE
0.25 MVA 10/0.4 kV | 0.24 | 0.6 | 1.2 | 0.25 | 0.4 | 10 | 4 | 150 | Dyn5 | hv | 0 | -2 | 2 | 0 | 2.5 | FALSE
0.4 MVA 10/0.4 kV | 0.2375 | 0.95 | 1.325 | 0.4 | 0.4 | 10 | 4 | 150 | Dyn5 | hv | 0 | -2 | 2 | 0 | 2.5 | FALSE
0.63 MVA 10/0.4 kV | 0.1873 | 1.18 | 1.0794 | 0.63 | 0.4 | 10 | 4 | 150 | Dyn5 | hv | 0 | -2 | 2 | 0 | 2.5 | FALSE

## trafo3w_std_types
| sn_hv_mva | sn_mv_mva | sn_lv_mva | vn_hv_kv | vn_mv_kv | vn_lv_kv | vk_hv_percent | vk_mv_percent | vk_lv_percent | vkr_hv_percent | vkr_mv_percent | vkr_lv_percent | pfe_kw | i0_percent | shift_mv_degree | shift_lv_degree | vector_group | tap_side | tap_neutral | tap_min | tap_max | tap_step_percent
63/25/38 MVA 110/20/10 kV | 63 | 25 | 38 | 110 | 20 | 10 | 10.4 | 10.4 | 10.4 | 0.28 | 0.32 | 0.35 | 35 | 0.89 | 0 | 0 | YN0yn0yn0 | hv | 0 | -10 | 10 | 1.2
63/25/38 MVA 110/10/10 kV | 63 | 25 | 38 | 110 | 10 | 10 | 10.4 | 10.4 | 10.4 | 0.28 | 0.32 | 0.35 | 35 | 0.89 | 0 | 0 | YN0yn0yn0 | hv | 0 | -10 | 10 | 1.2

## fuse_std_types
| fuse_type | i_rated_a | t_avg | t_min | t_total | x_avg | x_min | x_total
HV 100A | HV 100A | 100 | 0 | [10.0, 3.64, 0.854, 0.281, 0.1, 0.0531, 0.022, 0.01] | [10.0, 4.267, 1.21, 0.403, 0.1, 0.058, 0.022, 0.01] | 0 | [300.0, 350.0, 450.0, 550.0, 700.0, 850.0, 1200.0, 1752.0] | [600.0, 700.0, 900.0, 1150.0, 1665.0, 2000.0, 3000.0, 4313.0]
HV 10A | HV 10A | 10 | 0 | [10.0, 1675.0, 0.344, 0.156, 0.1, 0.0417, 0.0171, 0.01] | [10.0, 1.3, 0.3, 0.155, 0.1, 0.0555, 0.023, 0.01] | 0 | [30.0, 32.0, 35.0, 37.0, 39.0, 50.0, 70.0, 88.0] | [60.0, 70.0, 80.0, 87.0, 94.0, 110.0, 150.0, 216.0]
HV 125A | HV 125A | 125 | 0 | [10.0, 1.82, 0.344, 0.1, 0.0467, 0.0269, 0.01] | [10.0, 2.478, 0.426, 0.1, 0.0427, 0.0211, 0.01] | 0 | [375.0, 500.0, 700.0, 925.0, 1200.0, 1500.0, 2341.0] | [750.0, 1000.0, 1500.0, 2200.0, 3000.0, 4000.0, 5765.0]
HV 160A | HV 160A | 160 | 0 | [10.0, 4.15, 1.03, 0.198, 0.1, 0.051, 0.0172, 0.01] | [10.0, 2.3, 0.734, 0.274, 0.1, 0.046, 0.0177, 0.01] | 0 | [480.0, 550.0, 700.0, 1000.0, 1260.0, 1600.0, 2500.0, 3227.0] | [960.0, 1300.0, 1700.0, 2200.0, 2996.0, 4000.0, 6000.0, 7946.0]
HV 16A | HV 16A | 16 | 0 | [10.0, 0.352, 0.164, 0.1, 0.0649, 0.0342, 0.01] | [10.0, 2.34, 0.722, 0.181, 0.1, 0.055, 0.0296, 0.01] | 0 | [48.0, 60.0, 65.0, 71.0, 80.0, 100.0, 162.0] | [96.0, 110.0, 125.0, 150.0, 168.0, 200.0, 250.0, 398.0]
HV 200A | HV 200A | 200 | 0 | [10.0, 4.267, 1.21, 0.403, 0.1, 0.058, 0.022, 0.01] | [10.0, 3.73, 1.654, 0.328, 0.1, 0.0531, 0.019, 0.01] | 0 | [600.0, 700.0, 900.0, 1150.0, 1665.0, 2000.0, 3000.0, 4313.0] | [1200.0, 1500.0, 1800.0, 2700.0, 3960.0, 5000.0, 7500.0, 10620.0]
HV 20A | HV 20A | 20 | 0 | [10.0, 1.3, 0.3, 0.155, 0.1, 0.0555, 0.023, 0.01] | [10.0, 1.3, 0.161, 0.1, 0.0611, 0.0399, 0.0141, 0.01] | 0 | [60.0, 70.0, 80.0, 87.0, 94.0, 110.0, 150.0, 216.0] | [120.0, 150.0, 200.0, 223.0, 260.0, 300.0, 450.0, 532.0]
HV 25A | HV 25A | 25 | 0 | [10.0, 2.512, 0.833, 0.299, 0.1, 0.0372, 0.0223, 0.01] | [10.0, 3.125, 0.597, 0.198, 0.1, 0.0378, 0.022, 0.01] | 0 | [75.0, 82.0, 90.0, 100.0, 124.0, 170.0, 200.0, 289.0] | [150.0, 170.0, 210.0, 250.0, 294.0, 400.0, 500.0, 711.0]
HV 31.5A | HV 31.5A | 31.5 | 0 | [10.0, 2.34, 0.722, 0.181, 0.1, 0.055, 0.0296, 0.01] | [10.0, 2.84, 0.368, 0.164, 0.1, 0.0621, 0.0378, 0.0195, 0.01] | 0 | [95.0, 110.0, 125.0, 150.0, 165.0, 200.0, 250.0, 390.0] | [189.0, 220.0, 300.0, 350.0, 393.0, 450.0, 530.0, 700.0, 960.0]
HV 40A | HV 40A | 40 | 0 | [10.0, 1.3, 0.161, 0.1, 0.0611, 0.0399, 0.0141, 0.01] | [10.0, 2.05, 0.369, 0.198, 0.1, 0.051, 0.0298, 0.01] | 0 | [120.0, 150.0, 200.0, 223.0, 260.0, 300.0, 450.0, 532.0] | [240.0, 300.0, 400.0, 450.0, 530.0, 650.0, 800.0, 1311.0]
HV 50A | HV 50A | 50 | 0 | [10.0, 3.215, 0.597, 0.198, 0.1, 0.0378, 0.022, 0.01] | [10.0, 3.64, 0.854, 0.281, 0.1, 0.0531, 0.022, 0.01] | 0 | [150.0, 170.0, 210.0, 250.0, 294.0, 400.0, 500.0, 711.0] | [300.0, 350.0, 450.0, 550.0, 700.0, 850.0, 1200.0, 1752.0]
HV 6.3A | HV 6.3A | 6.3 | 0 | [10.0, 1.39, 0.344, 0.168, 0.1, 0.056, 0.0263, 0.01] | [10.0, 1.711, 0.516, 0.198, 0.1, 0.0634, 0.0303, 0.01] | 0 | [19.0, 19.5, 20.4, 20.8, 22.0, 25.0, 32.0, 48.0] | [38.0, 40.0, 43.0, 48.0, 53.0, 60.0, 75.0, 118.0]
HV 63A | HV 63A | 63 | 0 | [10.0, 2.84, 0.368, 0.164, 0.1, 0.0621, 0.0378, 0.0195, 0.01] | [10.0, 1.82, 0.344, 0.1, 0.0467, 0.0269, 0.01] | 0 | [189.0, 220.0, 300.0, 350.0, 393.0, 450.0, 530.0, 700.0, 961.0] | [378.0, 500.0, 700.0, 934.0, 1200.0, 1500.0, 2366.0]
HV 80A | HV 80A | 80 | 0 | [10.0, 2.05, 0.369, 0.198, 0.1, 0.051, 0.0298, 0.01] | [10.0, 4.15, 1.03, 0.198, 0.1, 0.051, 0.0172, 0.01] | 0 | [240.0, 300.0, 400.0, 450.0, 530.0, 650.0, 800.0, 1311.0] | [480.0, 550.0, 700.0, 1000.0, 1260.0, 1600.0, 2500.0, 3227.0]
Siemens NH-1-100 | Siemens NH-1-100 | 100 | [5400.0, 2000.0, 400.0, 20.0, 1.0, 0.2, 0.012, 0.004] | 0 | 0 | [150.0, 190.0, 250.0, 430.0, 900.0, 1250.0, 2700.0, 3600.0] | 0 | 0
Siemens NH-1-125 | Siemens NH-1-125 | 125 | [4800.0, 120.0, 7.0, 0.1, 0.004] | 0 | 0 | [180.0, 400.0, 740.0, 2000.0, 4250.0] | 0 | 0
Siemens NH-1-16 | Siemens NH-1-16 | 16 | [4000.0, 400.0, 2.0, 0.1, 0.04, 0.01] | 0 | 0 | [26.0, 35.0, 75.0, 150.0, 200.0, 300.0] | 0 | 0
Siemens NH-1-160 | Siemens NH-1-160 | 160 | [4800.0, 120.0, 7.0, 0.1, 0.004] | 0 | 0 | [210.0, 500.0, 900.0, 2300.0, 5000.0] | 0 | 0
Siemens NH-1-25 | Siemens NH-1-25 | 25 | [4000.0, 1000.0, 10.0, 0.2, 0.02, 0.01] | 0 | 0 | [40.0, 50.0, 100.0, 210.0, 400.0, 500.0] | 0 | 0
Siemens NH-1-50 | Siemens NH-1-50 | 50 | [4000.0, 40.0, 4.0, 1.0, 0.02, 0.01] | 0 | 0 | [86.0, 200.0, 300.0, 400.0, 1000.0, 1280.0] | 0 | 0
Siemens NH-1-63 | Siemens NH-1-63 | 63 | [4000.0, 100.0, 10.0, 2.0, 0.04, 0.01] | 0 | 0 | [100.0, 200.0, 300.0, 400.0, 1000.0, 1500.0] | 0 | 0
Siemens NH-1-80 | Siemens NH-1-80 | 80 | [4800.0, 120.0, 7.0, 0.1, 0.01] | 0 | 0 | [150.58, 250.0, 450.0, 1150.0, 2470.0] | 0 | 0
Siemens NH-2-1000 | Siemens NH-2-1000 | 1000 | [4800.0, 120.0, 7.0, 0.1, 0.004] | 0 | 0 | [1900.0, 3500.0, 8400.0, 24000.0, 52000.0] | 0 | 0
Siemens NH-2-200 | Siemens NH-2-200 | 200 | [4800.0, 120.0, 7.0, 0.1, 0.004] | 0 | 0 | [280.0, 650.0, 1200.0, 3000.0, 7000.0] | 0 | 0
Siemens NH-2-224 | Siemens NH-2-224 | 224 | [4800.0, 120.0, 7.0, 0.2, 0.04, 0.004] | 0 | 0 | [400.0, 750.0, 1453.0, 3025.0, 4315.0, 7600.0] | 0 | 0
Siemens NH-2-250 | Siemens NH-2-250 | 250 | [4800.0, 120.0, 7.0, 0.1, 0.004] | 0 | 0 | [450.0, 800.0, 1650.0, 4000.0, 8500.0] | 0 | 0
Siemens NH-2-315 | Siemens NH-2-315 | 315 | [4800.0, 120.0, 7.0, 0.1, 0.004] | 0 | 0 | [550.0, 920.0, 1900.0, 5000.0, 11000.0] | 0 | 0
Siemens NH-2-355 | Siemens NH-2-355 | 355 | [4800.0, 120.0, 6.0, 0.1, 0.004] | 0 | 0 | [650.0, 1116.27, 2350.0, 5840.0, 12790.0] | 0 | 0
Siemens NH-2-400 | Siemens NH-2-400 | 400 | [4800.0, 120.0, 7.0, 0.1, 0.004] | 0 | 0 | [720.0, 1350.0, 2800.0, 6500.0, 15000.0] | 0 | 0
Siemens NH-2-425 | Siemens NH-2-425 | 425 | [4800.0, 120.0, 7.0, 0.1, 0.004] | 0 | 0 | [850.0, 1500.0, 3050.0, 7500.0, 16500.0] | 0 | 0
Siemens NH-2-630 | Siemens NH-2-630 | 630 | [4800.0, 120.0, 7.0, 0.1, 0.004] | 0 | 0 | [1200.0, 2000.0, 4800.0, 12000.0, 26000.0] | 0 | 0

## dtypes
| element | column | dtype
0 | bus | name | object
1 | bus | vn_kv | float64
2 | bus | type | object
3 | bus | zone | object
4 | bus | in_service | bool
5 | load | name | object
6 | load | bus | uint32
7 | load | p_mw | float64
8 | load | q_mvar | float64
9 | load | const_z_percent | float64
10 | load | const_i_percent | float64
11 | load | sn_mva | float64
12 | load | scaling | float64
13 | load | in_service | bool
14 | load | type | object
15 | ext_grid | name | object
16 | ext_grid | bus | uint32
17 | ext_grid | vm_pu | float64
18 | ext_grid | va_degree | float64
19 | ext_grid | slack_weight | float64
20 | ext_grid | in_service | bool
21 | line | name | object
22 | line | std_type | object
23 | line | from_bus | uint32
24 | line | to_bus | uint32
25 | line | length_km | float64
26 | line | r_ohm_per_km | float64
27 | line | x_ohm_per_km | float64
28 | line | c_nf_per_km | float64
29 | line | g_us_per_km | float64
30 | line | max_i_ka | float64
31 | line | df | float64
32 | line | parallel | uint32
33 | line | type | object
34 | line | in_service | bool
35 | trafo | name | object
36 | trafo | std_type | object
37 | trafo | hv_bus | uint32
38 | trafo | lv_bus | uint32
39 | trafo | sn_mva | float64
40 | trafo | vn_hv_kv | float64
41 | trafo | vn_lv_kv | float64
42 | trafo | vk_percent | float64
43 | trafo | vkr_percent | float64
44 | trafo | pfe_kw | float64
45 | trafo | i0_percent | float64
46 | trafo | shift_degree | float64
47 | trafo | tap_side | object
48 | trafo | tap_neutral | int32
49 | trafo | tap_min | int32
50 | trafo | tap_max | int32
51 | trafo | tap_step_percent | float64
52 | trafo | tap_step_degree | float64
53 | trafo | tap_pos | int32
54 | trafo | tap_phase_shifter | bool
55 | trafo | parallel | uint32
56 | trafo | df | float64
57 | trafo | in_service | bool
58 | line_geodata | coords | object
59 | bus_geodata | x | float64
60 | bus_geodata | y | float64
61 | bus_geodata | coords | object

## parameters
| version | format_version | converged | OPF_converged | name | f_hz | sn_mva
0 | 2.14.6 | 2.14.0 | FALSE | FALSE |  | 50 | 1