## bus
| name | vn_kv | type | zone | in_service
0 | bus_LV_4324-40_0_6_node_0 | 0.4 | n |  | TRUE
1 | bus_LV_4324-40_0_6_node_1 | 0.4 | n |  | TRUE
2 | bus_LV_4324-40_0_6_node_2 | 0.4 | n |  | TRUE
3 | bus_LV_4324-40_0_6_node_3 | 0.4 | n |  | TRUE
4 | bus_LV_4324-40_0_6_node_4 | 0.4 | n |  | TRUE
5 | bus_LV_4324-40_0_6_node_5 | 0.4 | n |  | TRUE
6 | bus_LV_4324-40_0_6_node_6 | 0.4 | n |  | TRUE
7 | bus_LV_4324-40_0_6_node_7 | 0.4 | n |  | TRUE
8 | bus_LV_4324-40_0_6_node_8 | 0.4 | n |  | TRUE
9 | bus_LV_4324-40_0_6_node_9 | 0.4 | n |  | TRUE
10 | bus_LV_4324-40_0_6_node_76 | 0.4 | n |  | TRUE
11 | bus_LV_4324-40_0_6_node_67 | 0.4 | n |  | TRUE
12 | bus_LV_4324-40_0_6_node_10 | 0.4 | n |  | TRUE
13 | bus_LV_4324-40_0_6_node_74 | 0.4 | n |  | TRUE
14 | bus_LV_4324-40_0_6_node_68 | 0.4 | n |  | TRUE
15 | bus_LV_4324-40_0_6_node_11 | 0.4 | n |  | TRUE
16 | bus_LV_4324-40_0_6_node_17 | 0.4 | n |  | TRUE
17 | bus_LV_4324-40_0_6_node_19 | 0.4 | n |  | TRUE
18 | bus_LV_4324-40_0_6_node_14 | 0.4 | n |  | TRUE
19 | bus_LV_4324-40_0_6_node_12 | 0.4 | n |  | TRUE
20 | bus_LV_4324-40_0_6_node_13 | 0.4 | n |  | TRUE
21 | bus_LV_4324-40_0_6_node_15 | 0.4 | n |  | TRUE
22 | bus_LV_4324-40_0_6_node_16 | 0.4 | n |  | TRUE
23 | bus_LV_4324-40_0_6_node_18 | 0.4 | n |  | TRUE
24 | bus_LV_4324-40_0_6_node_23 | 0.4 | n |  | TRUE
25 | bus_LV_4324-40_0_6_node_20 | 0.4 | n |  | TRUE
26 | bus_LV_4324-40_0_6_node_59 | 0.4 | n |  | TRUE
27 | bus_LV_4324-40_0_6_node_26 | 0.4 | n |  | TRUE
28 | bus_LV_4324-40_0_6_node_21 | 0.4 | n |  | TRUE
29 | bus_LV_4324-40_0_6_node_22 | 0.4 | n |  | TRUE
30 | bus_LV_4324-40_0_6_node_25 | 0.4 | n |  | TRUE
31 | bus_LV_4324-40_0_6_node_62 | 0.4 | n |  | TRUE
32 | bus_LV_4324-40_0_6_node_29 | 0.4 | n |  | TRUE
33 | bus_LV_4324-40_0_6_node_60 | 0.4 | n |  | TRUE
34 | bus_LV_4324-40_0_6_node_30 | 0.4 | n |  | TRUE
35 | bus_LV_4324-40_0_6_node_27 | 0.4 | n |  | TRUE
36 | bus_LV_4324-40_0_6_node_28 | 0.4 | n |  | TRUE
37 | bus_LV_4324-40_0_6_node_77 | 0.4 | n |  | TRUE
38 | bus_LV_4324-40_0_6_node_31 | 0.4 | n |  | TRUE
39 | bus_LV_4324-40_0_6_node_32 | 0.4 | n |  | TRUE
40 | bus_LV_4324-40_0_6_node_33 | 0.4 | n |  | TRUE
41 | bus_LV_4324-40_0_6_node_34 | 0.4 | n |  | TRUE
42 | bus_LV_4324-40_0_6_node_35 | 0.4 | n |  | TRUE
43 | bus_LV_4324-40_0_6_node_36 | 0.4 | n |  | TRUE
44 | bus_LV_4324-40_0_6_node_37 | 0.4 | n |  | TRUE
45 | bus_LV_4324-40_0_6_node_137 | 0.4 | n |  | TRUE
46 | bus_LV_4324-40_0_6_node_135 | 0.4 | n |  | TRUE
47 | bus_LV_4324-40_0_6_node_38 | 0.4 | n |  | TRUE
48 | bus_LV_4324-40_0_6_node_52 | 0.4 | n |  | TRUE
49 | bus_LV_4324-40_0_6_node_140 | 0.4 | n |  | TRUE
50 | bus_LV_4324-40_0_6_node_141 | 0.4 | n |  | TRUE
51 | bus_LV_4324-40_0_6_node_54 | 0.4 | n |  | TRUE
52 | bus_LV_4324-40_0_6_node_47 | 0.4 | n |  | TRUE
53 | bus_LV_4324-40_0_6_node_39 | 0.4 | n |  | TRUE
54 | bus_LV_4324-40_0_6_node_40 | 0.4 | n |  | TRUE
55 | bus_LV_4324-40_0_6_node_41 | 0.4 | n |  | TRUE
56 | bus_LV_4324-40_0_6_node_42 | 0.4 | n |  | TRUE
57 | bus_LV_4324-40_0_6_node_43 | 0.4 | n |  | TRUE
58 | bus_LV_4324-40_0_6_node_44 | 0.4 | n |  | TRUE
59 | bus_LV_4324-40_0_6_node_48 | 0.4 | n |  | TRUE
60 | bus_LV_4324-40_0_6_node_45 | 0.4 | n |  | TRUE
61 | bus_LV_4324-40_0_6_node_49 | 0.4 | n |  | TRUE
62 | bus_LV_4324-40_0_6_node_46 | 0.4 | n |  | TRUE
63 | bus_LV_4324-40_0_6_node_51 | 0.4 | n |  | TRUE
64 | bus_LV_4324-40_0_6_node_53 | 0.4 | n |  | TRUE
65 | bus_LV_4324-40_0_6_node_50 | 0.4 | n |  | TRUE
66 | bus_LV_4324-40_0_6_node_55 | 0.4 | n |  | TRUE
67 | bus_LV_4324-40_0_6_node_56 | 0.4 | n |  | TRUE
68 | bus_LV_4324-40_0_6_node_57 | 0.4 | n |  | TRUE
69 | bus_LV_4324-40_0_6_node_58 | 0.4 | n |  | TRUE
70 | bus_LV_4324-40_0_6_node_155 | 0.4 | n |  | TRUE
71 | bus_LV_4324-40_0_6_node_156 | 0.4 | n |  | TRUE
72 | bus_LV_4324-40_0_6_node_149 | 0.4 | n |  | TRUE
73 | bus_LV_4324-40_0_6_node_147 | 0.4 | n |  | TRUE
74 | bus_LV_4324-40_0_6_node_61 | 0.4 | n |  | TRUE
75 | bus_LV_4324-40_0_6_node_63 | 0.4 | n |  | TRUE
76 | bus_LV_4324-40_0_6_node_64 | 0.4 | n |  | TRUE
77 | bus_LV_4324-40_0_6_node_65 | 0.4 | n |  | TRUE
78 | bus_LV_4324-40_0_6_node_66 | 0.4 | n |  | TRUE
79 | bus_LV_4324-40_0_6_node_70 | 0.4 | n |  | TRUE
80 | bus_LV_4324-40_0_6_node_75 | 0.4 | n |  | TRUE
81 | bus_LV_4324-40_0_6_node_78 | 0.4 | n |  | TRUE
82 | bus_LV_4324-40_0_6_node_71 | 0.4 | n |  | TRUE
83 | bus_LV_4324-40_0_6_node_72 | 0.4 | n |  | TRUE
84 | bus_LV_4324-40_0_6_node_73 | 0.4 | n |  | TRUE
85 | bus_LV_4324-40_0_6_node_89 | 0.4 | n |  | TRUE
86 | bus_LV_4324-40_0_6_node_84 | 0.4 | n |  | TRUE
87 | bus_LV_4324-40_0_6_node_105 | 0.4 | n |  | TRUE
88 | bus_LV_4324-40_0_6_node_85 | 0.4 | n |  | TRUE
89 | bus_LV_4324-40_0_6_node_79 | 0.4 | n |  | TRUE
90 | bus_LV_4324-40_0_6_node_80 | 0.4 | n |  | TRUE
91 | bus_LV_4324-40_0_6_node_82 | 0.4 | n |  | TRUE
92 | bus_LV_4324-40_0_6_node_81 | 0.4 | n |  | TRUE
93 | bus_LV_4324-40_0_6_node_83 | 0.4 | n |  | TRUE
94 | bus_LV_4324-40_0_6_node_87 | 0.4 | n |  | TRUE
95 | bus_LV_4324-40_0_6_node_103 | 0.4 | n |  | TRUE
96 | bus_LV_4324-40_0_6_node_165 | 0.4 | n |  | TRUE
97 | bus_LV_4324-40_0_6_node_86 | 0.4 | n |  | TRUE
98 | bus_LV_4324-40_0_6_node_88 | 0.4 | n |  | TRUE
99 | bus_LV_4324-40_0_6_node_90 | 0.4 | n |  | TRUE
100 | bus_LV_4324-40_0_6_node_101 | 0.4 | n |  | TRUE
101 | bus_LV_4324-40_0_6_node_115 | 0.4 | n |  | TRUE
102 | bus_LV_4324-40_0_6_node_91 | 0.4 | n |  | TRUE
103 | bus_LV_4324-40_0_6_node_104 | 0.4 | n |  | TRUE
104 | bus_LV_4324-40_0_6_node_92 | 0.4 | n |  | TRUE
105 | bus_LV_4324-40_0_6_node_93 | 0.4 | n |  | TRUE
106 | bus_LV_4324-40_0_6_node_96 | 0.4 | n |  | TRUE
107 | bus_LV_4324-40_0_6_node_94 | 0.4 | n |  | TRUE
108 | bus_LV_4324-40_0_6_node_97 | 0.4 | n |  | TRUE
109 | bus_LV_4324-40_0_6_node_95 | 0.4 | n |  | TRUE
110 | bus_LV_4324-40_0_6_node_98 | 0.4 | n |  | TRUE
111 | bus_LV_4324-40_0_6_node_99 | 0.4 | n |  | TRUE
112 | bus_LV_4324-40_0_6_node_100 | 0.4 | n |  | TRUE
113 | bus_LV_4324-40_0_6_node_106 | 0.4 | n |  | TRUE
114 | bus_LV_4324-40_0_6_node_102 | 0.4 | n |  | TRUE
115 | bus_LV_4324-40_0_6_node_107 | 0.4 | n |  | TRUE
116 | bus_LV_4324-40_0_6_node_108 | 0.4 | n |  | TRUE
117 | bus_LV_4324-40_0_6_node_109 | 0.4 | n |  | TRUE
118 | bus_LV_4324-40_0_6_node_110 | 0.4 | n |  | TRUE
119 | bus_LV_4324-40_0_6_node_111 | 0.4 | n |  | TRUE
120 | bus_LV_4324-40_0_6_node_112 | 0.4 | n |  | TRUE
121 | bus_LV_4324-40_0_6_node_113 | 0.4 | n |  | TRUE
122 | bus_LV_4324-40_0_6_node_114 | 0.4 | n |  | TRUE
123 | bus_LV_4324-40_0_6_node_116 | 0.4 | n |  | TRUE
124 | bus_LV_4324-40_0_6_node_119 | 0.4 | n |  | TRUE
125 | bus_LV_4324-40_0_6_node_120 | 0.4 | n |  | TRUE
126 | bus_LV_4324-40_0_6_node_166 | 0.4 | n |  | TRUE
127 | bus_LV_4324-40_0_6_node_117 | 0.4 | n |  | TRUE
128 | bus_LV_4324-40_0_6_node_121 | 0.4 | n |  | TRUE
129 | bus_LV_4324-40_0_6_node_122 | 0.4 | n |  | TRUE
130 | bus_LV_4324-40_0_6_node_118 | 0.4 | n |  | TRUE
131 | bus_LV_4324-40_0_6_node_123 | 0.4 | n |  | TRUE
132 | bus_LV_4324-40_0_6_node_124 | 0.4 | n |  | TRUE
133 | bus_LV_4324-40_0_6_node_125 | 0.4 | n |  | TRUE
134 | bus_LV_4324-40_0_6_node_126 | 0.4 | n |  | TRUE
135 | bus_LV_4324-40_0_6_node_127 | 0.4 | n |  | TRUE
136 | bus_LV_4324-40_0_6_node_132 | 0.4 | n |  | TRUE
137 | bus_LV_4324-40_0_6_node_128 | 0.4 | n |  | TRUE
138 | bus_LV_4324-40_0_6_node_167 | 0.4 | n |  | TRUE
139 | bus_LV_4324-40_0_6_node_129 | 0.4 | n |  | TRUE
140 | bus_LV_4324-40_0_6_node_130 | 0.4 | n |  | TRUE
141 | bus_LV_4324-40_0_6_node_168 | 0.4 | n |  | TRUE
142 | bus_LV_4324-40_0_6_node_131 | 0.4 | n |  | TRUE
143 | bus_LV_4324-40_0_6_node_133 | 0.4 | n |  | TRUE
144 | bus_LV_4324-40_0_6_node_134 | 0.4 | n |  | TRUE
145 | bus_LV_4324-40_0_6_node_142 | 0.4 | n |  | TRUE
146 | bus_LV_4324-40_0_6_node_136 | 0.4 | n |  | TRUE
147 | bus_LV_4324-40_0_6_node_143 | 0.4 | n |  | TRUE
148 | bus_LV_4324-40_0_6_node_139 | 0.4 | n |  | TRUE
149 | bus_LV_4324-40_0_6_node_146 | 0.4 | n |  | TRUE
150 | bus_LV_4324-40_0_6_node_145 | 0.4 | n |  | TRUE
151 | bus_LV_4324-40_0_6_node_144 | 0.4 | n |  | TRUE
152 | bus_LV_4324-40_0_6_node_148 | 0.4 | n |  | TRUE
153 | bus_LV_4324-40_0_6_node_150 | 0.4 | n |  | TRUE
154 | bus_LV_4324-40_0_6_node_151 | 0.4 | n |  | TRUE
155 | bus_LV_4324-40_0_6_node_152 | 0.4 | n |  | TRUE
156 | bus_LV_4324-40_0_6_node_153 | 0.4 | n |  | TRUE
157 | bus_LV_4324-40_0_6_node_154 | 0.4 | n |  | TRUE
158 | bus_LV_4324-40_0_6_node_159 | 0.4 | n |  | TRUE
159 | bus_LV_4324-40_0_6_node_157 | 0.4 | n |  | TRUE
160 | bus_LV_4324-40_0_6_node_158 | 0.4 | n |  | TRUE
161 | bus_LV_4324-40_0_6_node_160 | 0.4 | n |  | TRUE
162 | bus_LV_4324-40_0_6_node_161 | 0.4 | n |  | TRUE
163 | bus_LV_4324-40_0_6_node_162 | 0.4 | n |  | TRUE
164 | bus_LV_4324-40_0_6_node_163 | 0.4 | n |  | TRUE
165 | bus_MV_425_1_node_225 | 20 | n |  | TRUE

## load
| name | bus | p_mw | q_mvar | const_z_percent | const_i_percent | sn_mva | scaling | in_service | type
0 | LV_4324-40_0_6_load_0 | 0 | 0.0013998 | 0.00035081 | 0 | 0 |  | 1 | TRUE | wye
1 | LV_4324-40_0_6_load_1 | 1 | 0.0012618 | 0.00031623 | 0 | 0 |  | 1 | TRUE | wye
2 | LV_4324-40_0_6_load_3 | 3 | 0.0010213 | 0.00025595 | 0 | 0 |  | 1 | TRUE | wye
3 | LV_4324-40_0_6_load_4 | 4 | 0.0036143 | 0.00090583 | 0 | 0 |  | 1 | TRUE | wye
4 | LV_4324-40_0_6_load_6 | 6 | 0.0012865 | 0.00032243 | 0 | 0 |  | 1 | TRUE | wye
5 | LV_4324-40_0_6_load_7 | 7 | 0.0016126 | 0.00040414 | 0 | 0 |  | 1 | TRUE | wye
6 | LV_4324-40_0_6_load_8 | 8 | 0.0010757 | 0.0002696 | 0 | 0 |  | 1 | TRUE | wye
7 | LV_4324-40_0_6_load_9 | 9 | 0.0036701 | 0.00091981 | 0 | 0 |  | 1 | TRUE | wye
8 | LV_4324-40_0_6_load_76 | 10 | 0.0016014 | 0.00040134 | 0 | 0 |  | 1 | TRUE | wye
9 | LV_4324-40_0_6_load_67 | 11 | 0.00062965 | 0.00015781 | 0 | 0 |  | 1 | TRUE | wye
10 | LV_4324-40_0_6_load_10 | 12 | 0.00085302 | 0.00021379 | 0 | 0 |  | 1 | TRUE | wye
11 | LV_4324-40_0_6_load_74 | 13 | 0.00074134 | 0.0001858 | 0 | 0 |  | 1 | TRUE | wye
12 | LV_4324-40_0_6_load_11 | 15 | 0.0038593 | 0.00096723 | 0 | 0 |  | 1 | TRUE | wye
13 | LV_4324-40_0_6_load_19 | 17 | 0.001129 | 0.00028295 | 0 | 0 |  | 1 | TRUE | wye
14 | LV_4324-40_0_6_load_12 | 19 | 0.0021282 | 0.00053337 | 0 | 0 |  | 1 | TRUE | wye
15 | LV_4324-40_0_6_load_13 | 20 | 0.0010628 | 0.00026635 | 0 | 0 |  | 1 | TRUE | wye
16 | LV_4324-40_0_6_load_15 | 21 | 0.0006201 | 0.00015541 | 0 | 0 |  | 1 | TRUE | wye
17 | LV_4324-40_0_6_load_16 | 22 | 0.0012753 | 0.00031963 | 0 | 0 |  | 1 | TRUE | wye
18 | LV_4324-40_0_6_load_23 | 24 | 0.0014185 | 0.00035551 | 0 | 0 |  | 1 | TRUE | wye
19 | LV_4324-40_0_6_load_20 | 25 | 0.01069 | 0.0026791 | 0 | 0 |  | 1 | TRUE | wye
20 | LV_4324-40_0_6_load_59 | 26 | 0.00066523 | 0.00016672 | 0 | 0 |  | 1 | TRUE | wye
21 | LV_4324-40_0_6_load_26 | 27 | 0.0030088 | 0.00075407 | 0 | 0 |  | 1 | TRUE | wye
22 | LV_4324-40_0_6_load_21 | 28 | 0.0037755 | 0.00094623 | 0 | 0 |  | 1 | TRUE | wye
23 | LV_4324-40_0_6_load_22 | 29 | 0.0014534 | 0.00036426 | 0 | 0 |  | 1 | TRUE | wye
24 | LV_4324-40_0_6_load_25 | 30 | 0.0020203 | 0.00050633 | 0 | 0 |  | 1 | TRUE | wye
25 | LV_4324-40_0_6_load_62 | 31 | 0.00038643 | 9.6849e-05 | 0 | 0 |  | 1 | TRUE | wye
26 | LV_4324-40_0_6_load_29 | 32 | 0.0013711 | 0.00034362 | 0 | 0 |  | 1 | TRUE | wye
27 | LV_4324-40_0_6_load_60 | 33 | 0.00032042 | 8.0305e-05 | 0 | 0 |  | 1 | TRUE | wye
28 | LV_4324-40_0_6_load_30 | 34 | 0.00029822 | 7.4742e-05 | 0 | 0 |  | 1 | TRUE | wye
29 | LV_4324-40_0_6_load_77 | 37 | 0.0061314 | 0.0015367 | 0 | 0 |  | 1 | TRUE | wye
30 | LV_4324-40_0_6_load_31 | 38 | 0.00038306 | 9.6004e-05 | 0 | 0 |  | 1 | TRUE | wye
31 | LV_4324-40_0_6_load_32 | 39 | 0.0006278 | 0.00015734 | 0 | 0 |  | 1 | TRUE | wye
32 | LV_4324-40_0_6_load_33 | 40 | 0.00031994 | 8.0185e-05 | 0 | 0 |  | 1 | TRUE | wye
33 | LV_4324-40_0_6_load_34 | 41 | 0.00025275 | 6.3345e-05 | 0 | 0 |  | 1 | TRUE | wye
34 | LV_4324-40_0_6_load_35 | 42 | 0.0015591 | 0.00039075 | 0 | 0 |  | 1 | TRUE | wye
35 | LV_4324-40_0_6_load_37 | 44 | 0.00031611 | 7.9224e-05 | 0 | 0 |  | 1 | TRUE | wye
36 | LV_4324-40_0_6_load_137 | 45 | 0.0010285 | 0.00025777 | 0 | 0 |  | 1 | TRUE | wye
37 | LV_4324-40_0_6_load_140 | 49 | 0.00029063 | 7.2838e-05 | 0 | 0 |  | 1 | TRUE | wye
38 | LV_4324-40_0_6_load_54 | 51 | 0.00069601 | 0.00017444 | 0 | 0 |  | 1 | TRUE | wye
39 | LV_4324-40_0_6_load_39 | 53 | 0.0081081 | 0.0020321 | 0 | 0 |  | 1 | TRUE | wye
40 | LV_4324-40_0_6_load_40 | 54 | 0.0011307 | 0.00028339 | 0 | 0 |  | 1 | TRUE | wye
41 | LV_4324-40_0_6_load_42 | 56 | 0.00094632 | 0.00023717 | 0 | 0 |  | 1 | TRUE | wye
42 | LV_4324-40_0_6_load_44 | 58 | 0.0017678 | 0.00044306 | 0 | 0 |  | 1 | TRUE | wye
43 | LV_4324-40_0_6_load_48 | 59 | 0.0015469 | 0.00038769 | 0 | 0 |  | 1 | TRUE | wye
44 | LV_4324-40_0_6_load_45 | 60 | 0.0011346 | 0.00028435 | 0 | 0 |  | 1 | TRUE | wye
45 | LV_4324-40_0_6_load_49 | 61 | 0.0010793 | 0.00027051 | 0 | 0 |  | 1 | TRUE | wye
46 | LV_4324-40_0_6_load_46 | 62 | 0.00045631 | 0.00011436 | 0 | 0 |  | 1 | TRUE | wye
47 | LV_4324-40_0_6_load_51 | 63 | 0.00054283 | 0.00013605 | 0 | 0 |  | 1 | TRUE | wye
48 | LV_4324-40_0_6_load_53 | 64 | 0.0050379 | 0.0012626 | 0 | 0 |  | 1 | TRUE | wye
49 | LV_4324-40_0_6_load_50 | 65 | 0.0015936 | 0.0003994 | 0 | 0 |  | 1 | TRUE | wye
50 | LV_4324-40_0_6_load_55 | 66 | 0.0012015 | 0.00030114 | 0 | 0 |  | 1 | TRUE | wye
51 | LV_4324-40_0_6_load_56 | 67 | 0.0023171 | 0.00058072 | 0 | 0 |  | 1 | TRUE | wye
52 | LV_4324-40_0_6_load_57 | 68 | 0.00055958 | 0.00014024 | 0 | 0 |  | 1 | TRUE | wye
53 | LV_4324-40_0_6_load_155 | 70 | 0.0022573 | 0.00056573 | 0 | 0 |  | 1 | TRUE | wye
54 | LV_4324-40_0_6_load_156 | 71 | 0.0014287 | 0.00035806 | 0 | 0 |  | 1 | TRUE | wye
55 | LV_4324-40_0_6_load_149 | 72 | 0.0018098 | 0.00045357 | 0 | 0 |  | 1 | TRUE | wye
56 | LV_4324-40_0_6_load_147 | 73 | 0.001631 | 0.00040876 | 0 | 0 |  | 1 | TRUE | wye
57 | LV_4324-40_0_6_load_61 | 74 | 0.000673 | 0.00016867 | 0 | 0 |  | 1 | TRUE | wye
58 | LV_4324-40_0_6_load_64 | 76 | 0.0019683 | 0.00049331 | 0 | 0 |  | 1 | TRUE | wye
59 | LV_4324-40_0_6_load_66 | 78 | 0.00023614 | 5.9183e-05 | 0 | 0 |  | 1 | TRUE | wye
60 | LV_4324-40_0_6_load_70 | 79 | 0.0042991 | 0.0010775 | 0 | 0 |  | 1 | TRUE | wye
61 | LV_4324-40_0_6_load_72 | 83 | 0.0022591 | 0.00056618 | 0 | 0 |  | 1 | TRUE | wye
62 | LV_4324-40_0_6_load_73 | 84 | 0.0026574 | 0.00066602 | 0 | 0 |  | 1 | TRUE | wye
63 | LV_4324-40_0_6_load_84 | 86 | 0.0027432 | 0.0006875 | 0 | 0 |  | 1 | TRUE | wye
64 | LV_4324-40_0_6_load_105 | 87 | 0.0022813 | 0.00057175 | 0 | 0 |  | 1 | TRUE | wye
65 | LV_4324-40_0_6_load_79 | 89 | 0.0012098 | 0.00030322 | 0 | 0 |  | 1 | TRUE | wye
66 | LV_4324-40_0_6_load_82 | 91 | 0.0041909 | 0.0010503 | 0 | 0 |  | 1 | TRUE | wye
67 | LV_4324-40_0_6_load_81 | 92 | 0.0019513 | 0.00048904 | 0 | 0 |  | 1 | TRUE | wye
68 | LV_4324-40_0_6_load_165 | 96 | 0.00095542 | 0.00023945 | 0 | 0 |  | 1 | TRUE | wye
69 | LV_4324-40_0_6_load_86 | 97 | 0.0040769 | 0.0010218 | 0 | 0 |  | 1 | TRUE | wye
70 | LV_4324-40_0_6_load_88 | 98 | 0.0029817 | 0.00074729 | 0 | 0 |  | 1 | TRUE | wye
71 | LV_4324-40_0_6_load_90 | 99 | 0.0036366 | 0.00091142 | 0 | 0 |  | 1 | TRUE | wye
72 | LV_4324-40_0_6_load_101 | 100 | 0.0014535 | 0.00036429 | 0 | 0 |  | 1 | TRUE | wye
73 | LV_4324-40_0_6_load_104 | 103 | 0.0016121 | 0.00040404 | 0 | 0 |  | 1 | TRUE | wye
74 | LV_4324-40_0_6_load_92 | 104 | 0.0012169 | 0.00030499 | 0 | 0 |  | 1 | TRUE | wye
75 | LV_4324-40_0_6_load_93 | 105 | 0.0013713 | 0.00034368 | 0 | 0 |  | 1 | TRUE | wye
76 | LV_4324-40_0_6_load_96 | 106 | 0.0012678 | 0.00031775 | 0 | 0 |  | 1 | TRUE | wye
77 | LV_4324-40_0_6_load_94 | 107 | 0.0027657 | 0.00069315 | 0 | 0 |  | 1 | TRUE | wye
78 | LV_4324-40_0_6_load_97 | 108 | 0.0014202 | 0.00035593 | 0 | 0 |  | 1 | TRUE | wye
79 | LV_4324-40_0_6_load_95 | 109 | 0.0040554 | 0.0010164 | 0 | 0 |  | 1 | TRUE | wye
80 | LV_4324-40_0_6_load_99 | 111 | 0.0010053 | 0.00025196 | 0 | 0 |  | 1 | TRUE | wye
81 | LV_4324-40_0_6_load_100 | 112 | 0.0011847 | 0.00029692 | 0 | 0 |  | 1 | TRUE | wye
82 | LV_4324-40_0_6_load_106 | 113 | 0.002389 | 0.00059873 | 0 | 0 |  | 1 | TRUE | wye
83 | LV_4324-40_0_6_load_102 | 114 | 0.0017675 | 0.00044298 | 0 | 0 |  | 1 | TRUE | wye
84 | LV_4324-40_0_6_load_107 | 115 | 0.0014244 | 0.000357 | 0 | 0 |  | 1 | TRUE | wye
85 | LV_4324-40_0_6_load_108 | 116 | 0.0014578 | 0.00036536 | 0 | 0 |  | 1 | TRUE | wye
86 | LV_4324-40_0_6_load_110 | 118 | 0.0011722 | 0.00029379 | 0 | 0 |  | 1 | TRUE | wye
87 | LV_4324-40_0_6_load_111 | 119 | 0.001279 | 0.00032054 | 0 | 0 |  | 1 | TRUE | wye
88 | LV_4324-40_0_6_load_112 | 120 | 0.001019 | 0.00025539 | 0 | 0 |  | 1 | TRUE | wye
89 | LV_4324-40_0_6_load_113 | 121 | 0.00075024 | 0.00018803 | 0 | 0 |  | 1 | TRUE | wye
90 | LV_4324-40_0_6_load_116 | 123 | 0.0009121 | 0.00022859 | 0 | 0 |  | 1 | TRUE | wye
91 | LV_4324-40_0_6_load_119 | 124 | 0.0012795 | 0.00032068 | 0 | 0 |  | 1 | TRUE | wye
92 | LV_4324-40_0_6_load_166 | 126 | 0.0027722 | 0.00069477 | 0 | 0 |  | 1 | TRUE | wye
93 | LV_4324-40_0_6_load_117 | 127 | 0.0010253 | 0.00025697 | 0 | 0 |  | 1 | TRUE | wye
94 | LV_4324-40_0_6_load_122 | 129 | 0.002054 | 0.00051478 | 0 | 0 |  | 1 | TRUE | wye
95 | LV_4324-40_0_6_load_118 | 130 | 0.00071956 | 0.00018034 | 0 | 0 |  | 1 | TRUE | wye
96 | LV_4324-40_0_6_load_124 | 132 | 0.00088599 | 0.00022205 | 0 | 0 |  | 1 | TRUE | wye
97 | LV_4324-40_0_6_load_125 | 133 | 0.004122 | 0.0010331 | 0 | 0 |  | 1 | TRUE | wye
98 | LV_4324-40_0_6_load_126 | 134 | 0.00072755 | 0.00018234 | 0 | 0 |  | 1 | TRUE | wye
99 | LV_4324-40_0_6_load_127 | 135 | 0.0022097 | 0.0005538 | 0 | 0 |  | 1 | TRUE | wye
100 | LV_4324-40_0_6_load_132 | 136 | 0.0024876 | 0.00062345 | 0 | 0 |  | 1 | TRUE | wye
101 | LV_4324-40_0_6_load_167 | 138 | 0.0015749 | 0.00039471 | 0 | 0 |  | 1 | TRUE | wye
102 | LV_4324-40_0_6_load_129 | 139 | 0.00062174 | 0.00015582 | 0 | 0 |  | 1 | TRUE | wye
103 | LV_4324-40_0_6_load_168 | 141 | 0.0030109 | 0.00075461 | 0 | 0 |  | 1 | TRUE | wye
104 | LV_4324-40_0_6_load_131 | 142 | 0.0017654 | 0.00044244 | 0 | 0 |  | 1 | TRUE | wye
105 | LV_4324-40_0_6_load_133 | 143 | 0.00021811 | 5.4664e-05 | 0 | 0 |  | 1 | TRUE | wye
106 | LV_4324-40_0_6_load_142 | 145 | 0.0014949 | 0.00037467 | 0 | 0 |  | 1 | TRUE | wye
107 | LV_4324-40_0_6_load_136 | 146 | 0.00062292 | 0.00015612 | 0 | 0 |  | 1 | TRUE | wye
108 | LV_4324-40_0_6_load_143 | 147 | 0.0023214 | 0.00058179 | 0 | 0 |  | 1 | TRUE | wye
109 | LV_4324-40_0_6_load_139 | 148 | 0.0035711 | 0.000895 | 0 | 0 |  | 1 | TRUE | wye
110 | LV_4324-40_0_6_load_146 | 149 | 0.0042133 | 0.0010559 | 0 | 0 |  | 1 | TRUE | wye
111 | LV_4324-40_0_6_load_145 | 150 | 0.00022088 | 5.5357e-05 | 0 | 0 |  | 1 | TRUE | wye
112 | LV_4324-40_0_6_load_144 | 151 | 0.00012938 | 3.2425e-05 | 0 | 0 |  | 1 | TRUE | wye
113 | LV_4324-40_0_6_load_151 | 154 | 0.0038591 | 0.00096718 | 0 | 0 |  | 1 | TRUE | wye
114 | LV_4324-40_0_6_load_152 | 155 | 0.0012611 | 0.00031606 | 0 | 0 |  | 1 | TRUE | wye
115 | LV_4324-40_0_6_load_153 | 156 | 0.0022243 | 0.00055746 | 0 | 0 |  | 1 | TRUE | wye
116 | LV_4324-40_0_6_load_154 | 157 | 0.0027154 | 0.00068054 | 0 | 0 |  | 1 | TRUE | wye
117 | LV_4324-40_0_6_load_159 | 158 | 0.0010989 | 0.00027542 | 0 | 0 |  | 1 | TRUE | wye
118 | LV_4324-40_0_6_load_158 | 160 | 0.00066734 | 0.00016725 | 0 | 0 |  | 1 | TRUE | wye
119 | LV_4324-40_0_6_load_160 | 161 | 0.0012789 | 0.00032052 | 0 | 0 |  | 1 | TRUE | wye
120 | LV_4324-40_0_6_load_161 | 162 | 0.00030002 | 7.5192e-05 | 0 | 0 |  | 1 | TRUE | wye
121 | LV_4324-40_0_6_load_162 | 163 | 0.00093059 | 0.00023323 | 0 | 0 |  | 1 | TRUE | wye
122 | LV_4324-40_0_6_load_163 | 164 | 0.00097427 | 0.00024418 | 0 | 0 |  | 1 | TRUE | wye

## ext_grid
| name | bus | vm_pu | va_degree | slack_weight | in_service
0 |  | 95 | 1 | 0 | 1 | TRUE

## line
| name | std_type | from_bus | to_bus | length_km | r_ohm_per_km | x_ohm_per_km | c_nf_per_km | g_us_per_km | max_i_ka | df | parallel | type | in_service
0 | LV_4324-40_0_6_line_0 | NAYY 4x150 SE | 0 | 1 | 0.031552 | 0.208 | 0.08 | 261 | 0 | 0.27 | 1 | 1 | cs | TRUE
1 | LV_4324-40_0_6_line_1 | NAYY 4x150 SE | 0 | 2 | 0.034462 | 0.208 | 0.08 | 261 | 0 | 0.27 | 1 | 1 | cs | TRUE
2 | LV_4324-40_0_6_line_2 | NAYY 4x150 SE | 1 | 3 | 0.027708 | 0.208 | 0.08 | 261 | 0 | 0.27 | 1 | 1 | cs | TRUE
3 | LV_4324-40_0_6_line_3 | NAYY 4x150 SE | 2 | 4 | 0.020066 | 0.208 | 0.08 | 261 | 0 | 0.27 | 1 | 3 | cs | TRUE
4 | LV_4324-40_0_6_line_4 | NAYY 4x150 SE | 2 | 5 | 0.009236 | 0.208 | 0.08 | 261 | 0 | 0.27 | 1 | 3 | cs | TRUE
5 | LV_4324-40_0_6_line_5 | NAYY 4x150 SE | 4 | 6 | 0.0228 | 0.208 | 0.08 | 261 | 0 | 0.27 | 1 | 3 | cs | TRUE
6 | LV_4324-40_0_6_line_6 | NAYY 4x150 SE | 5 | 7 | 0.024454 | 0.208 | 0.08 | 261 | 0 | 0.27 | 1 | 1 | cs | TRUE
7 | LV_4324-40_0_6_line_7 | NAYY 4x150 SE | 5 | 8 | 0.012091 | 0.208 | 0.08 | 261 | 0 | 0.27 | 1 | 3 | cs | TRUE
8 | LV_4324-40_0_6_line_8 | NAYY 4x150 SE | 6 | 9 | 0.0030737 | 0.208 | 0.08 | 261 | 0 | 0.27 | 1 | 3 | cs | TRUE
9 | LV_4324-40_0_6_line_9 | NAYY 4x150 SE | 7 | 10 | 0.0041055 | 0.208 | 0.08 | 261 | 0 | 0.27 | 1 | 1 | cs | TRUE
10 | LV_4324-40_0_6_line_10 | NAYY 4x150 SE | 8 | 11 | 0.035512 | 0.208 | 0.08 | 261 | 0 | 0.27 | 1 | 3 | cs | TRUE
11 | LV_4324-40_0_6_line_11 | NAYY 4x150 SE | 9 | 12 | 0.01278 | 0.208 | 0.08 | 261 | 0 | 0.27 | 1 | 3 | cs | TRUE
12 | LV_4324-40_0_6_line_12 | NAYY 4x150 SE | 10 | 13 | 0.040387 | 0.208 | 0.08 | 261 | 0 | 0.27 | 1 | 1 | cs | TRUE
13 | LV_4324-40_0_6_line_13 | NAYY 4x150 SE | 11 | 14 | 0.040987 | 0.208 | 0.08 | 261 | 0 | 0.27 | 1 | 3 | cs | TRUE
14 | LV_4324-40_0_6_line_14 | NAYY 4x150 SE | 12 | 15 | 0.01228 | 0.208 | 0.08 | 261 | 0 | 0.27 | 1 | 3 | cs | TRUE
15 | LV_4324-40_0_6_line_15 | NAYY 4x150 SE | 13 | 35 | 0.069498 | 0.208 | 0.08 | 261 | 0 | 0.27 | 1 | 1 | cs | TRUE
16 | LV_4324-40_0_6_line_16 | NAYY 4x150 SE | 14 | 79 | 0.03313 | 0.208 | 0.08 | 261 | 0 | 0.27 | 1 | 3 | cs | TRUE
17 | LV_4324-40_0_6_line_17 | NAYY 4x150 SE | 15 | 16 | 0.0058722 | 0.208 | 0.08 | 261 | 0 | 0.27 | 1 | 3 | cs | TRUE
18 | LV_4324-40_0_6_line_18 | NAYY 4x150 SE | 16 | 17 | 0.022476 | 0.208 | 0.08 | 261 | 0 | 0.27 | 1 | 1 | cs | TRUE
19 | LV_4324-40_0_6_line_19 | NAYY 4x150 SE | 16 | 18 | 0.038838 | 0.208 | 0.08 | 261 | 0 | 0.27 | 1 | 3 | cs | TRUE
20 | LV_4324-40_0_6_line_20 | NAYY 4x150 SE | 17 | 26 | 0.029685 | 0.208 | 0.08 | 261 | 0 | 0.27 | 1 | 1 | cs | TRUE
21 | LV_4324-40_0_6_line_21 | NAYY 4x150 SE | 18 | 22 | 0.0166 | 0.208 | 0.08 | 261 | 0 | 0.27 | 1 | 3 | cs | TRUE
22 | LV_4324-40_0_6_line_22 | NAYY 4x150 SE | 18 | 19 | 0.014968 | 0.208 | 0.08 | 261 | 0 | 0.27 | 1 | 1 | cs | TRUE
23 | LV_4324-40_0_6_line_23 | NAYY 4x150 SE | 19 | 20 | 0.0029959 | 0.208 | 0.08 | 261 | 0 | 0.27 | 1 | 1 | cs | TRUE
24 | LV_4324-40_0_6_line_24 | NAYY 4x150 SE | 20 | 21 | 0.021329 | 0.208 | 0.08 | 261 | 0 | 0.27 | 1 | 1 | cs | TRUE
25 | LV_4324-40_0_6_line_25 | NAYY 4x150 SE | 22 | 23 | 0.0020791 | 0.208 | 0.08 | 261 | 0 | 0.27 | 1 | 3 | cs | TRUE
26 | LV_4324-40_0_6_line_26 | NAYY 4x150 SE | 23 | 24 | 0.017622 | 0.208 | 0.08 | 261 | 0 | 0.27 | 1 | 1 | cs | TRUE
27 | LV_4324-40_0_6_line_27 | NAYY 4x150 SE | 23 | 25 | 0.057523 | 0.208 | 0.08 | 261 | 0 | 0.27 | 1 | 2 | cs | TRUE
28 | LV_4324-40_0_6_line_28 | NAYY 4x150 SE | 24 | 27 | 0.006783 | 0.208 | 0.08 | 261 | 0 | 0.27 | 1 | 1 | cs | TRUE
29 | LV_4324-40_0_6_line_29 | NAYY 4x150 SE | 25 | 28 | 0.007344 | 0.208 | 0.08 | 261 | 0 | 0.27 | 1 | 1 | cs | TRUE
30 | LV_4324-40_0_6_line_30 | NAYY 4x150 SE | 27 | 32 | 0.017295 | 0.208 | 0.08 | 261 | 0 | 0.27 | 1 | 1 | cs | TRUE
31 | LV_4324-40_0_6_line_31 | NAYY 4x150 SE | 28 | 29 | 0.036641 | 0.208 | 0.08 | 261 | 0 | 0.27 | 1 | 1 | cs | TRUE
32 | LV_4324-40_0_6_line_32 | NAYY 4x150 SE | 29 | 30 | 0.0075484 | 0.208 | 0.08 | 261 | 0 | 0.27 | 1 | 1 | cs | TRUE
33 | LV_4324-40_0_6_line_33 | NAYY 4x150 SE | 30 | 31 | 0.015498 | 0.208 | 0.08 | 261 | 0 | 0.27 | 1 | 1 | cs | TRUE
34 | LV_4324-40_0_6_line_34 | NAYY 4x150 SE | 31 | 33 | 0.0019559 | 0.208 | 0.08 | 261 | 0 | 0.27 | 1 | 1 | cs | TRUE
35 | LV_4324-40_0_6_line_35 | NAYY 4x150 SE | 32 | 34 | 0.019096 | 0.208 | 0.08 | 261 | 0 | 0.27 | 1 | 1 | cs | TRUE
36 | LV_4324-40_0_6_line_36 | NAYY 4x150 SE | 33 | 74 | 0.034704 | 0.208 | 0.08 | 261 | 0 | 0.27 | 1 | 1 | cs | TRUE
37 | LV_4324-40_0_6_line_37 | NAYY 4x150 SE | 34 | 38 | 0.018151 | 0.208 | 0.08 | 261 | 0 | 0.27 | 1 | 1 | cs | TRUE
38 | LV_4324-40_0_6_line_38 | NAYY 4x150 SE | 35 | 36 | 0.044746 | 0.208 | 0.08 | 261 | 0 | 0.27 | 1 | 1 | cs | TRUE
39 | LV_4324-40_0_6_line_39 | NAYY 4x150 SE | 36 | 37 | 0.017266 | 0.208 | 0.08 | 261 | 0 | 0.27 | 1 | 1 | cs | TRUE
40 | LV_4324-40_0_6_line_40 | NAYY 4x150 SE | 38 | 39 | 0.01217 | 0.208 | 0.08 | 261 | 0 | 0.27 | 1 | 1 | cs | TRUE
41 | LV_4324-40_0_6_line_41 | NAYY 4x150 SE | 39 | 40 | 0.0088133 | 0.208 | 0.08 | 261 | 0 | 0.27 | 1 | 1 | cs | TRUE
42 | LV_4324-40_0_6_line_42 | NAYY 4x150 SE | 41 | 42 | 0.059252 | 0.208 | 0.08 | 261 | 0 | 0.27 | 1 | 1 | cs | TRUE
43 | LV_4324-40_0_6_line_43 | NAYY 4x150 SE | 42 | 43 | 0.024448 | 0.208 | 0.08 | 261 | 0 | 0.27 | 1 | 1 | cs | TRUE
44 | LV_4324-40_0_6_line_44 | NAYY 4x150 SE | 43 | 44 | 0.029867 | 0.208 | 0.08 | 261 | 0 | 0.27 | 1 | 1 | cs | TRUE
45 | LV_4324-40_0_6_line_45 | NAYY 4x150 SE | 44 | 47 | 0.097156 | 0.208 | 0.08 | 261 | 0 | 0.27 | 1 | 1 | cs | TRUE
46 | LV_4324-40_0_6_line_46 | NAYY 4x150 SE | 45 | 46 | 0.015554 | 0.208 | 0.08 | 261 | 0 | 0.27 | 1 | 1 | cs | TRUE
47 | LV_4324-40_0_6_line_47 | NAYY 4x150 SE | 46 | 144 | 0.01784 | 0.208 | 0.08 | 261 | 0 | 0.27 | 1 | 1 | cs | TRUE
48 | LV_4324-40_0_6_line_48 | NAYY 4x150 SE | 47 | 48 | 0.4678 | 0.208 | 0.08 | 261 | 0 | 0.27 | 1 | 1 | cs | TRUE
49 | LV_4324-40_0_6_line_49 | NAYY 4x150 SE | 48 | 51 | 0.029782 | 0.208 | 0.08 | 261 | 0 | 0.27 | 1 | 1 | cs | TRUE
50 | LV_4324-40_0_6_line_50 | NAYY 4x150 SE | 48 | 52 | 0.005681 | 0.208 | 0.08 | 261 | 0 | 0.27 | 1 | 1 | cs | TRUE
51 | LV_4324-40_0_6_line_51 | NAYY 4x150 SE | 49 | 50 | 0.022182 | 0.208 | 0.08 | 261 | 0 | 0.27 | 1 | 1 | cs | TRUE
52 | LV_4324-40_0_6_line_52 | NAYY 4x150 SE | 50 | 149 | 0.023621 | 0.208 | 0.08 | 261 | 0 | 0.27 | 1 | 1 | cs | TRUE
53 | LV_4324-40_0_6_line_53 | NAYY 4x150 SE | 50 | 73 | 0.033934 | 0.208 | 0.08 | 261 | 0 | 0.27 | 1 | 1 | cs | TRUE
54 | LV_4324-40_0_6_line_54 | NAYY 4x150 SE | 50 | 150 | 0.02778 | 0.208 | 0.08 | 261 | 0 | 0.27 | 1 | 1 | cs | TRUE
55 | LV_4324-40_0_6_line_55 | NAYY 4x150 SE | 51 | 67 | 0.0080086 | 0.208 | 0.08 | 261 | 0 | 0.27 | 1 | 1 | cs | TRUE
56 | LV_4324-40_0_6_line_56 | NAYY 4x150 SE | 52 | 63 | 0.022791 | 0.208 | 0.08 | 261 | 0 | 0.27 | 1 | 1 | cs | TRUE
57 | LV_4324-40_0_6_line_57 | NAYY 4x150 SE | 52 | 62 | 0.01492 | 0.208 | 0.08 | 261 | 0 | 0.27 | 1 | 1 | cs | TRUE
58 | LV_4324-40_0_6_line_58 | NAYY 4x150 SE | 53 | 54 | 0.0077751 | 0.208 | 0.08 | 261 | 0 | 0.27 | 1 | 1 | cs | TRUE
59 | LV_4324-40_0_6_line_59 | NAYY 4x150 SE | 53 | 55 | 0.035032 | 0.208 | 0.08 | 261 | 0 | 0.27 | 1 | 1 | cs | TRUE
60 | LV_4324-40_0_6_line_60 | NAYY 4x150 SE | 54 | 56 | 0.0092875 | 0.208 | 0.08 | 261 | 0 | 0.27 | 1 | 1 | cs | TRUE
61 | LV_4324-40_0_6_line_61 | NAYY 4x150 SE | 55 | 57 | 0.015044 | 0.208 | 0.08 | 261 | 0 | 0.27 | 1 | 1 | cs | TRUE
62 | LV_4324-40_0_6_line_62 | NAYY 4x150 SE | 56 | 58 | 0.0028237 | 0.208 | 0.08 | 261 | 0 | 0.27 | 1 | 1 | cs | TRUE
63 | LV_4324-40_0_6_line_63 | NAYY 4x150 SE | 57 | 59 | 0.026724 | 0.208 | 0.08 | 261 | 0 | 0.27 | 1 | 1 | cs | TRUE
64 | LV_4324-40_0_6_line_64 | NAYY 4x150 SE | 58 | 60 | 0.0062741 | 0.208 | 0.08 | 261 | 0 | 0.27 | 1 | 1 | cs | TRUE
65 | LV_4324-40_0_6_line_65 | NAYY 4x150 SE | 59 | 61 | 0.0071638 | 0.208 | 0.08 | 261 | 0 | 0.27 | 1 | 1 | cs | TRUE
66 | LV_4324-40_0_6_line_66 | NAYY 4x150 SE | 60 | 62 | 0.0075157 | 0.208 | 0.08 | 261 | 0 | 0.27 | 1 | 1 | cs | TRUE
67 | LV_4324-40_0_6_line_67 | NAYY 4x150 SE | 61 | 65 | 0.016591 | 0.208 | 0.08 | 261 | 0 | 0.27 | 1 | 1 | cs | TRUE
68 | LV_4324-40_0_6_line_68 | NAYY 4x150 SE | 63 | 64 | 0.0081806 | 0.208 | 0.08 | 261 | 0 | 0.27 | 1 | 1 | cs | TRUE
69 | LV_4324-40_0_6_line_69 | NAYY 4x150 SE | 64 | 66 | 0.021673 | 0.208 | 0.08 | 261 | 0 | 0.27 | 1 | 1 | cs | TRUE
70 | LV_4324-40_0_6_line_70 | NAYY 4x150 SE | 67 | 68 | 0.014072 | 0.208 | 0.08 | 261 | 0 | 0.27 | 1 | 1 | cs | TRUE
71 | LV_4324-40_0_6_line_71 | NAYY 4x150 SE | 68 | 69 | 0.012628 | 0.208 | 0.08 | 261 | 0 | 0.27 | 1 | 1 | cs | TRUE
72 | LV_4324-40_0_6_line_72 | NAYY 4x150 SE | 69 | 70 | 0.032868 | 0.208 | 0.08 | 261 | 0 | 0.27 | 1 | 1 | cs | TRUE
73 | LV_4324-40_0_6_line_73 | NAYY 4x150 SE | 70 | 71 | 0.0017367 | 0.208 | 0.08 | 261 | 0 | 0.27 | 1 | 1 | cs | TRUE
74 | LV_4324-40_0_6_line_74 | NAYY 4x150 SE | 71 | 159 | 0.015778 | 0.208 | 0.08 | 261 | 0 | 0.27 | 1 | 1 | cs | TRUE
75 | LV_4324-40_0_6_line_75 | NAYY 4x150 SE | 72 | 73 | 0.012243 | 0.208 | 0.08 | 261 | 0 | 0.27 | 1 | 1 | cs | TRUE
76 | LV_4324-40_0_6_line_76 | NAYY 4x150 SE | 74 | 75 | 0.021589 | 0.208 | 0.08 | 261 | 0 | 0.27 | 1 | 1 | cs | TRUE
77 | LV_4324-40_0_6_line_77 | NAYY 4x150 SE | 75 | 76 | 0.022876 | 0.208 | 0.08 | 261 | 0 | 0.27 | 1 | 1 | cs | TRUE
78 | LV_4324-40_0_6_line_78 | NAYY 4x150 SE | 75 | 77 | 0.028395 | 0.208 | 0.08 | 261 | 0 | 0.27 | 1 | 1 | cs | TRUE
79 | LV_4324-40_0_6_line_79 | NAYY 4x150 SE | 77 | 78 | 0.069637 | 0.208 | 0.08 | 261 | 0 | 0.27 | 1 | 1 | cs | TRUE
80 | LV_4324-40_0_6_line_80 | NAYY 4x150 SE | 79 | 80 | 0.026406 | 0.208 | 0.08 | 261 | 0 | 0.27 | 1 | 3 | cs | TRUE
81 | LV_4324-40_0_6_line_81 | NAYY 4x150 SE | 80 | 81 | 0.013422 | 0.208 | 0.08 | 261 | 0 | 0.27 | 1 | 3 | cs | TRUE
82 | LV_4324-40_0_6_line_82 | NAYY 4x150 SE | 81 | 89 | 0.034429 | 0.208 | 0.08 | 261 | 0 | 0.27 | 1 | 1 | cs | TRUE
83 | LV_4324-40_0_6_line_83 | NAYY 4x150 SE | 81 | 90 | 0.013695 | 0.208 | 0.08 | 261 | 0 | 0.27 | 1 | 3 | cs | TRUE
84 | LV_4324-40_0_6_line_84 | NAYY 4x150 SE | 82 | 83 | 0.092336 | 0.208 | 0.08 | 261 | 0 | 0.27 | 1 | 3 | cs | TRUE
85 | LV_4324-40_0_6_line_85 | NAYY 4x150 SE | 82 | 84 | 0.017928 | 0.208 | 0.08 | 261 | 0 | 0.27 | 1 | 3 | cs | TRUE
86 | LV_4324-40_0_6_line_86 | NAYY 4x150 SE | 83 | 85 | 0.011649 | 0.208 | 0.08 | 261 | 0 | 0.27 | 1 | 3 | cs | TRUE
87 | LV_4324-40_0_6_line_87 | NAYY 4x150 SE | 84 | 86 | 0.0071512 | 0.208 | 0.08 | 261 | 0 | 0.27 | 1 | 3 | cs | TRUE
88 | LV_4324-40_0_6_line_88 | NAYY 4x150 SE | 85 | 87 | 0.0086613 | 0.208 | 0.08 | 261 | 0 | 0.27 | 1 | 3 | cs | TRUE
89 | LV_4324-40_0_6_line_89 | NAYY 4x150 SE | 86 | 88 | 0.035172 | 0.208 | 0.08 | 261 | 0 | 0.27 | 1 | 3 | cs | TRUE
90 | LV_4324-40_0_6_line_90 | NAYY 4x150 SE | 87 | 103 | 0.0378 | 0.208 | 0.08 | 261 | 0 | 0.27 | 1 | 3 | cs | TRUE
91 | LV_4324-40_0_6_line_91 | NAYY 4x150 SE | 88 | 97 | 0.019851 | 0.208 | 0.08 | 261 | 0 | 0.27 | 1 | 1 | cs | TRUE
92 | LV_4324-40_0_6_line_92 | NAYY 4x150 SE | 88 | 93 | 0.02579 | 0.208 | 0.08 | 261 | 0 | 0.27 | 1 | 3 | cs | TRUE
93 | LV_4324-40_0_6_line_93 | NAYY 4x150 SE | 90 | 91 | 0.039188 | 0.208 | 0.08 | 261 | 0 | 0.27 | 1 | 3 | cs | TRUE
94 | LV_4324-40_0_6_line_94 | NAYY 4x150 SE | 90 | 92 | 0.018004 | 0.208 | 0.08 | 261 | 0 | 0.27 | 1 | 1 | cs | TRUE
95 | LV_4324-40_0_6_line_95 | NAYY 4x150 SE | 91 | 93 | 0.024927 | 0.208 | 0.08 | 261 | 0 | 0.27 | 1 | 3 | cs | TRUE
96 | LV_4324-40_0_6_line_96 | NAYY 4x150 SE | 94 | 95 | 0.08864 | 0.208 | 0.08 | 261 | 0 | 0.27 | 1 | 3 | cs | TRUE
97 | LV_4324-40_0_6_line_97 | NAYY 4x150 SE | 94 | 96 | 0.013517 | 0.208 | 0.08 | 261 | 0 | 0.27 | 1 | 3 | cs | TRUE
98 | LV_4324-40_0_6_line_98 | NAYY 4x150 SE | 95 | 100 | 0.013617 | 0.208 | 0.08 | 261 | 0 | 0.27 | 1 | 3 | cs | TRUE
99 | LV_4324-40_0_6_line_99 | NAYY 4x150 SE | 96 | 101 | 0.005772 | 0.208 | 0.08 | 261 | 0 | 0.27 | 1 | 3 | cs | TRUE
100 | LV_4324-40_0_6_line_100 | NAYY 4x150 SE | 97 | 98 | 0.0088453 | 0.208 | 0.08 | 261 | 0 | 0.27 | 1 | 1 | cs | TRUE
101 | LV_4324-40_0_6_line_101 | NAYY 4x150 SE | 98 | 99 | 0.020285 | 0.208 | 0.08 | 261 | 0 | 0.27 | 1 | 1 | cs | TRUE
102 | LV_4324-40_0_6_line_102 | NAYY 4x150 SE | 99 | 102 | 0.013052 | 0.208 | 0.08 | 261 | 0 | 0.27 | 1 | 1 | cs | TRUE
103 | LV_4324-40_0_6_line_103 | NAYY 4x150 SE | 100 | 114 | 0.033605 | 0.208 | 0.08 | 261 | 0 | 0.27 | 1 | 3 | cs | TRUE
104 | LV_4324-40_0_6_line_104 | NAYY 4x150 SE | 101 | 126 | 0.057811 | 0.208 | 0.08 | 261 | 0 | 0.27 | 1 | 1 | cs | TRUE
105 | LV_4324-40_0_6_line_105 | NAYY 4x150 SE | 101 | 120 | 0.013698 | 0.208 | 0.08 | 261 | 0 | 0.27 | 1 | 3 | cs | TRUE
106 | LV_4324-40_0_6_line_106 | NAYY 4x150 SE | 102 | 104 | 0.0042333 | 0.208 | 0.08 | 261 | 0 | 0.27 | 1 | 1 | cs | TRUE
107 | LV_4324-40_0_6_line_107 | NAYY 4x150 SE | 102 | 105 | 0.024984 | 0.208 | 0.08 | 261 | 0 | 0.27 | 1 | 1 | cs | TRUE
108 | LV_4324-40_0_6_line_108 | NAYY 4x150 SE | 103 | 114 | 0.036555 | 0.208 | 0.08 | 261 | 0 | 0.27 | 1 | 3 | cs | TRUE
109 | LV_4324-40_0_6_line_109 | NAYY 4x150 SE | 104 | 106 | 0.018225 | 0.208 | 0.08 | 261 | 0 | 0.27 | 1 | 1 | cs | TRUE
110 | LV_4324-40_0_6_line_110 | NAYY 4x150 SE | 105 | 107 | 0.014542 | 0.208 | 0.08 | 261 | 0 | 0.27 | 1 | 1 | cs | TRUE
111 | LV_4324-40_0_6_line_111 | NAYY 4x150 SE | 106 | 108 | 0.0003496 | 0.208 | 0.08 | 261 | 0 | 0.27 | 1 | 1 | cs | TRUE
112 | LV_4324-40_0_6_line_112 | NAYY 4x150 SE | 107 | 109 | 0.035309 | 0.208 | 0.08 | 261 | 0 | 0.27 | 1 | 1 | cs | TRUE
113 | LV_4324-40_0_6_line_113 | NAYY 4x150 SE | 108 | 110 | 0.005511 | 0.208 | 0.08 | 261 | 0 | 0.27 | 1 | 1 | cs | TRUE
114 | LV_4324-40_0_6_line_114 | NAYY 4x150 SE | 110 | 111 | 0.010809 | 0.208 | 0.08 | 261 | 0 | 0.27 | 1 | 1 | cs | TRUE
115 | LV_4324-40_0_6_line_115 | NAYY 4x150 SE | 111 | 112 | 0.00016027 | 0.208 | 0.08 | 261 | 0 | 0.27 | 1 | 1 | cs | TRUE
116 | LV_4324-40_0_6_line_116 | NAYY 4x150 SE | 112 | 113 | 0.015824 | 0.208 | 0.08 | 261 | 0 | 0.27 | 1 | 1 | cs | TRUE
117 | LV_4324-40_0_6_line_117 | NAYY 4x150 SE | 115 | 116 | 0.016306 | 0.208 | 0.08 | 261 | 0 | 0.27 | 1 | 1 | cs | TRUE
118 | LV_4324-40_0_6_line_118 | NAYY 4x150 SE | 115 | 117 | 0.026938 | 0.208 | 0.08 | 261 | 0 | 0.27 | 1 | 1 | cs | TRUE
119 | LV_4324-40_0_6_line_119 | NAYY 4x150 SE | 116 | 118 | 0.024437 | 0.208 | 0.08 | 261 | 0 | 0.27 | 1 | 1 | cs | TRUE
120 | LV_4324-40_0_6_line_120 | NAYY 4x150 SE | 117 | 119 | 0.016638 | 0.208 | 0.08 | 261 | 0 | 0.27 | 1 | 3 | cs | TRUE
121 | LV_4324-40_0_6_line_121 | NAYY 4x150 SE | 117 | 120 | 0.03006 | 0.208 | 0.08 | 261 | 0 | 0.27 | 1 | 3 | cs | TRUE
122 | LV_4324-40_0_6_line_122 | NAYY 4x150 SE | 118 | 121 | 0.025884 | 0.208 | 0.08 | 261 | 0 | 0.27 | 1 | 1 | cs | TRUE
123 | LV_4324-40_0_6_line_123 | NAYY 4x150 SE | 119 | 122 | 0.026566 | 0.208 | 0.08 | 261 | 0 | 0.27 | 1 | 3 | cs | TRUE
124 | LV_4324-40_0_6_line_124 | NAYY 4x150 SE | 121 | 123 | 0.0019168 | 0.208 | 0.08 | 261 | 0 | 0.27 | 1 | 1 | cs | TRUE
125 | LV_4324-40_0_6_line_125 | NAYY 4x150 SE | 122 | 124 | 0.043037 | 0.208 | 0.08 | 261 | 0 | 0.27 | 1 | 3 | cs | TRUE
126 | LV_4324-40_0_6_line_126 | NAYY 4x150 SE | 122 | 125 | 0.037078 | 0.208 | 0.08 | 261 | 0 | 0.27 | 1 | 1 | cs | TRUE
127 | LV_4324-40_0_6_line_127 | NAYY 4x150 SE | 123 | 127 | 0.025887 | 0.208 | 0.08 | 261 | 0 | 0.27 | 1 | 1 | cs | TRUE
128 | LV_4324-40_0_6_line_128 | NAYY 4x150 SE | 124 | 128 | 0.015071 | 0.208 | 0.08 | 261 | 0 | 0.27 | 1 | 3 | cs | TRUE
129 | LV_4324-40_0_6_line_129 | NAYY 4x150 SE | 125 | 129 | 0.02763 | 0.208 | 0.08 | 261 | 0 | 0.27 | 1 | 1 | cs | TRUE
130 | LV_4324-40_0_6_line_130 | NAYY 4x150 SE | 127 | 130 | 0.00091691 | 0.208 | 0.08 | 261 | 0 | 0.27 | 1 | 1 | cs | TRUE
131 | LV_4324-40_0_6_line_131 | NAYY 4x150 SE | 128 | 131 | 0.024913 | 0.208 | 0.08 | 261 | 0 | 0.27 | 1 | 1 | cs | TRUE
132 | LV_4324-40_0_6_line_132 | NAYY 4x150 SE | 128 | 132 | 0.028694 | 0.208 | 0.08 | 261 | 0 | 0.27 | 1 | 3 | cs | TRUE
133 | LV_4324-40_0_6_line_133 | NAYY 4x150 SE | 131 | 133 | 0.012389 | 0.208 | 0.08 | 261 | 0 | 0.27 | 1 | 1 | cs | TRUE
134 | LV_4324-40_0_6_line_134 | NAYY 4x150 SE | 131 | 134 | 0.036541 | 0.208 | 0.08 | 261 | 0 | 0.27 | 1 | 1 | cs | TRUE
135 | LV_4324-40_0_6_line_135 | NAYY 4x150 SE | 132 | 135 | 0.0084121 | 0.208 | 0.08 | 261 | 0 | 0.27 | 1 | 3 | cs | TRUE
136 | LV_4324-40_0_6_line_136 | NAYY 4x150 SE | 133 | 136 | 0.0098759 | 0.208 | 0.08 | 261 | 0 | 0.27 | 1 | 1 | cs | TRUE
137 | LV_4324-40_0_6_line_137 | NAYY 4x150 SE | 134 | 137 | 0.01136 | 0.208 | 0.08 | 261 | 0 | 0.27 | 1 | 1 | cs | TRUE
138 | LV_4324-40_0_6_line_138 | NAYY 4x150 SE | 135 | 138 | 0.0016344 | 0.208 | 0.08 | 261 | 0 | 0.27 | 1 | 3 | cs | TRUE
139 | LV_4324-40_0_6_line_139 | NAYY 4x150 SE | 137 | 139 | 0.03126 | 0.208 | 0.08 | 261 | 0 | 0.27 | 1 | 1 | cs | TRUE
140 | LV_4324-40_0_6_line_140 | NAYY 4x150 SE | 137 | 140 | 0.012022 | 0.208 | 0.08 | 261 | 0 | 0.27 | 1 | 1 | cs | TRUE
141 | LV_4324-40_0_6_line_141 | NAYY 4x150 SE | 138 | 141 | 0.021786 | 0.208 | 0.08 | 261 | 0 | 0.27 | 1 | 3 | cs | TRUE
142 | LV_4324-40_0_6_line_142 | NAYY 4x150 SE | 139 | 142 | 0.007096 | 0.208 | 0.08 | 261 | 0 | 0.27 | 1 | 1 | cs | TRUE
143 | LV_4324-40_0_6_line_143 | NAYY 4x150 SE | 140 | 143 | 0.0032072 | 0.208 | 0.08 | 261 | 0 | 0.27 | 1 | 1 | cs | TRUE
144 | LV_4324-40_0_6_line_144 | NAYY 4x150 SE | 141 | 157 | 0.033146 | 0.208 | 0.08 | 261 | 0 | 0.27 | 1 | 2 | cs | TRUE
145 | LV_4324-40_0_6_line_145 | NAYY 4x150 SE | 142 | 144 | 0.027241 | 0.208 | 0.08 | 261 | 0 | 0.27 | 1 | 1 | cs | TRUE
146 | LV_4324-40_0_6_line_146 | NAYY 4x150 SE | 143 | 145 | 0.016284 | 0.208 | 0.08 | 261 | 0 | 0.27 | 1 | 1 | cs | TRUE
147 | LV_4324-40_0_6_line_147 | NAYY 4x150 SE | 144 | 146 | 0.028153 | 0.208 | 0.08 | 261 | 0 | 0.27 | 1 | 1 | cs | TRUE
148 | LV_4324-40_0_6_line_148 | NAYY 4x150 SE | 145 | 147 | 0.015113 | 0.208 | 0.08 | 261 | 0 | 0.27 | 1 | 1 | cs | TRUE
149 | LV_4324-40_0_6_line_149 | NAYY 4x150 SE | 146 | 148 | 0.042776 | 0.208 | 0.08 | 261 | 0 | 0.27 | 1 | 1 | cs | TRUE
150 | LV_4324-40_0_6_line_150 | NAYY 4x150 SE | 147 | 151 | 0.0017766 | 0.208 | 0.08 | 261 | 0 | 0.27 | 1 | 1 | cs | TRUE
151 | LV_4324-40_0_6_line_151 | NAYY 4x150 SE | 150 | 151 | 0.0053015 | 0.208 | 0.08 | 261 | 0 | 0.27 | 1 | 1 | cs | TRUE
152 | LV_4324-40_0_6_line_152 | NAYY 4x150 SE | 152 | 153 | 0.059426 | 0.208 | 0.08 | 261 | 0 | 0.27 | 1 | 1 | cs | TRUE
153 | LV_4324-40_0_6_line_153 | NAYY 4x150 SE | 152 | 154 | 0.018038 | 0.208 | 0.08 | 261 | 0 | 0.27 | 1 | 1 | cs | TRUE
154 | LV_4324-40_0_6_line_154 | NAYY 4x150 SE | 153 | 155 | 0.029973 | 0.208 | 0.08 | 261 | 0 | 0.27 | 1 | 1 | cs | TRUE
155 | LV_4324-40_0_6_line_155 | NAYY 4x150 SE | 153 | 156 | 0.034254 | 0.208 | 0.08 | 261 | 0 | 0.27 | 1 | 1 | cs | TRUE
156 | LV_4324-40_0_6_line_156 | NAYY 4x150 SE | 154 | 157 | 0.015496 | 0.208 | 0.08 | 261 | 0 | 0.27 | 1 | 1 | cs | TRUE
157 | LV_4324-40_0_6_line_157 | NAYY 4x150 SE | 155 | 158 | 0.026666 | 0.208 | 0.08 | 261 | 0 | 0.27 | 1 | 1 | cs | TRUE
158 | LV_4324-40_0_6_line_158 | NAYY 4x150 SE | 156 | 159 | 0.0042326 | 0.208 | 0.08 | 261 | 0 | 0.27 | 1 | 1 | cs | TRUE
159 | LV_4324-40_0_6_line_159 | NAYY 4x150 SE | 159 | 160 | 0.0098291 | 0.208 | 0.08 | 261 | 0 | 0.27 | 1 | 1 | cs | TRUE
160 | LV_4324-40_0_6_line_160 | NAYY 4x150 SE | 160 | 161 | 0.013593 | 0.208 | 0.08 | 261 | 0 | 0.27 | 1 | 1 | cs | TRUE
161 | LV_4324-40_0_6_line_161 | NAYY 4x150 SE | 161 | 162 | 3.1328e-05 | 0.208 | 0.08 | 261 | 0 | 0.27 | 1 | 1 | cs | TRUE
162 | LV_4324-40_0_6_line_162 | NAYY 4x150 SE | 162 | 163 | 0.049566 | 0.208 | 0.08 | 261 | 0 | 0.27 | 1 | 1 | cs | TRUE
163 | LV_4324-40_0_6_line_163 | NAYY 4x150 SE | 163 | 164 | 0.023815 | 0.208 | 0.08 | 261 | 0 | 0.27 | 1 | 1 | cs | TRUE

## trafo
| name | std_type | hv_bus | lv_bus | sn_mva | vn_hv_kv | vn_lv_kv | vk_percent | vkr_percent | pfe_kw | i0_percent | shift_degree | tap_side | tap_neutral | tap_min | tap_max | tap_step_percent | tap_step_degree | tap_pos | tap_phase_shifter | parallel | df | in_service
0 | LV_4324-40_0_6_trafo_103 | 0.25 MVA 20/0.4 kV | 165 | 95 | 0.25 | 20 | 0.4 | 6 | 1.44 | 0.8 | 0.32 | 150 | hv | 0 | -2 | 2 | 2.5 | 0 | 0 | FALSE | 1 | 1 | TRUE

## line_geodata
| x0 | y0 | x1 | y1 | x2 | y2 | x3 | y3 | x4 | y4 | x5 | y5 | x6 | y6 | x7 | y7
0 | 2666369.2525 | 1267654.3732 | 2666367.9529 | 1267655.4518 | 2666352.8802 | 1267669.1375 | 2666347.4174 | 1267661.3597
1 | 2666394.3711 | 1267630.8964 | 2666384.4636 | 1267641.749 | 2666369.2525 | 1267654.3732
2 | 2666347.4174 | 1267661.3597 | 2666331.4918 | 1267638.6852
3 | 2666394.3711 | 1267630.8964 | 2666397.0837 | 1267633.9959 | 2666405.9045 | 1267647.2812
4 | 2666388.1476 | 1267624.0547 | 2666394.3711 | 1267630.8964
5 | 2666416.9743 | 1267667.1365 | 2666412.1689 | 1267656.716 | 2666405.9045 | 1267647.2812
6 | 2666388.1476 | 1267624.0547 | 2666405.8435 | 1267607.1769
7 | 2666388.1476 | 1267624.0547 | 2666380.0649 | 1267615.062
8 | 2666416.9743 | 1267667.1365 | 2666418.2615 | 1267669.9277
9 | 2666405.8435 | 1267607.1769 | 2666408.8144 | 1267604.3433
10 | 2666356.7668 | 1267588.2654 | 2666369.5097 | 1267603.3185 | 2666380.0649 | 1267615.062
11 | 2666418.2615 | 1267669.9277 | 2666423.6134 | 1267681.533
12 | 2666403.8788 | 1267570.2491 | 2666408.1586 | 1267575.5425 | 2666415.4363 | 1267589.0456 | 2666416.284 | 1267595.9938 | 2666412.9907 | 1267600.3601 | 2666408.8144 | 1267604.3433
13 | 2666323.2333 | 1267566.3043 | 2666333.9794 | 1267569.9165 | 2666348.6497 | 1267578.6767 | 2666356.7668 | 1267588.2654
14 | 2666423.6134 | 1267681.533 | 2666428.756 | 1267692.6845
15 | 2666403.8788 | 1267570.2491 | 2666473.0381 | 1267563.3957
16 | 2666323.2333 | 1267566.3043 | 2666308.2206 | 1267561.8881 | 2666291.1527 | 1267558.107
17 | 2666431.2151 | 1267698.017 | 2666428.756 | 1267692.6845
18 | 2666431.2151 | 1267698.017 | 2666410.197 | 1267705.9797
19 | 2666431.2151 | 1267698.017 | 2666438.3309 | 1267713.8424 | 2666445.7138 | 1267726.0013 | 2666449.9375 | 1267731.9422
20 | 2666410.197 | 1267705.9797 | 2666382.4374 | 1267716.4964
21 | 2666449.9375 | 1267731.9422 | 2666457.3272 | 1267740.8098 | 2666459.2267 | 1267745.4959
22 | 2666449.9375 | 1267731.9422 | 2666461.4081 | 1267724.6544 | 2666462.4067 | 1267723.7054
23 | 2666462.4067 | 1267723.7054 | 2666464.5782 | 1267721.6415
24 | 2666464.5782 | 1267721.6415 | 2666469.0166 | 1267717.4234 | 2666473.7543 | 1267707.7804 | 2666474.3418 | 1267703.3575
25 | 2666460.0078 | 1267747.4227 | 2666459.2267 | 1267745.4959
26 | 2666460.0078 | 1267747.4227 | 2666463.4134 | 1267755.823 | 2666465.891 | 1267764.0141
27 | 2666460.0078 | 1267747.4227 | 2666444.7357 | 1267754.7344 | 2666433.3184 | 1267759.2984 | 2666421.7461 | 1267759.5797 | 2666405.0387 | 1267758.95
28 | 2666467.7436 | 1267770.5335 | 2666467.5645 | 1267769.5468 | 2666465.891 | 1267764.0141
29 | 2666405.0387 | 1267758.95 | 2666403.6661 | 1267758.8983 | 2666397.8213 | 1267760.1165
30 | 2666467.7436 | 1267770.5335 | 2666470.2224 | 1267784.1878 | 2666470.1839 | 1267787.6052
31 | 2666371.8848 | 1267783.171 | 2666382.6813 | 1267766.1904 | 2666390.606 | 1267761.6204 | 2666397.8213 | 1267760.1165
32 | 2666371.8848 | 1267783.171 | 2666373.7443 | 1267790.4868
33 | 2666373.7443 | 1267790.4868 | 2666377.5623 | 1267805.5073
34 | 2666378.0441 | 1267807.4029 | 2666377.5623 | 1267805.5073
35 | 2666470.1839 | 1267787.6052 | 2666470.1145 | 1267793.7717 | 2666468.944 | 1267802.1427 | 2666467.4284 | 1267806.3553
36 | 2666378.0441 | 1267807.4029 | 2666383.5119 | 1267828.9142 | 2666384.5038 | 1267838.4437 | 2666384.2843 | 1267841.3631
37 | 2666461.4293 | 1267823.4862 | 2666467.0714 | 1267807.3478 | 2666467.4284 | 1267806.3553
38 | 2666473.0381 | 1267563.3957 | 2666482.577 | 1267582.6399 | 2666489.8753 | 1267585.602 | 2666505.2919 | 1267586.8875
39 | 2666505.2919 | 1267586.8875 | 2666511.5572 | 1267602.9766
40 | 2666461.4293 | 1267823.4862 | 2666457.4131 | 1267834.9741
41 | 2666454.5045 | 1267843.2936 | 2666457.4131 | 1267834.9741
42 | 2665526.8835 | 1267899.5402 | 2665520.5051 | 1267895.0363 | 2665512.6166 | 1267897.0949 | 2665503.5686 | 1267901.9094 | 2665492.8645 | 1267899.9448 | 2665486.6293 | 1267895.4501 | 2665481.8965 | 1267888.5146 | 2665481.1052 | 1267882.4902
43 | 2665464.9648 | 1267869.1457 | 2665472.8765 | 1267868.3883 | 2665475.4328 | 1267871.3633 | 2665478.4708 | 1267875.7003 | 2665481.1052 | 1267882.4902
44 | 2665464.9648 | 1267869.1457 | 2665465.0408 | 1267840.5581 | 2665464.7021 | 1267839.3246
45 | 2665420.5434 | 1267754.0442 | 2665425.0464 | 1267764.7578 | 2665453.2916 | 1267803.8335 | 2665459.4337 | 1267820.1361 | 2665464.7021 | 1267839.3246
46 | 2665927.9728 | 1267601.9213 | 2665912.4311 | 1267602.5343
47 | 2665927.9728 | 1267601.9213 | 2665927.0049 | 1267584.1081
48 | 2665693.2993 | 1267373.9913 | 2665420.5434 | 1267754.0442
49 | 2665693.2993 | 1267373.9913 | 2665718.8617 | 1267389.2728
50 | 2665693.2993 | 1267373.9913 | 2665688.6843 | 1267370.6597
51 | 2665845.8511 | 1267482.9489 | 2665839.2186 | 1267489.102 | 2665830.5796 | 1267492.9309 | 2665827.1733 | 1267494.3385
52 | 2665845.8511 | 1267482.9489 | 2665850.9523 | 1267474.3882 | 2665857.5587 | 1267462.437
53 | 2665845.8511 | 1267482.9489 | 2665821.9235 | 1267466.5367 | 2665818.1105 | 1267463.4297
54 | 2665845.8511 | 1267482.9489 | 2665868.763 | 1267498.6586
55 | 2665725.7356 | 1267393.3822 | 2665718.8617 | 1267389.2728
56 | 2665688.6843 | 1267370.6597 | 2665703.1982 | 1267359.7683 | 2665707.801 | 1267360.3923
57 | 2665688.6843 | 1267370.6597 | 2665676.5832 | 1267361.9323
58 | 2665649.2695 | 1267342.2336 | 2665649.2695 | 1267342.2336 | 2665655.5757 | 1267346.7817
59 | 2665629.8569 | 1267313.6742 | 2665633.9802 | 1267324.6839 | 2665649.2695 | 1267342.2336
60 | 2665655.5757 | 1267346.7817 | 2665663.1085 | 1267352.2144
61 | 2665629.8569 | 1267313.6742 | 2665628.6923 | 1267304.6656 | 2665628.0279 | 1267298.7426
62 | 2665665.3987 | 1267353.8661 | 2665663.1085 | 1267352.2144
63 | 2665628.0279 | 1267298.7426 | 2665652.1453 | 1267310.254
64 | 2665665.3987 | 1267353.8661 | 2665670.4875 | 1267357.5361
65 | 2665652.1453 | 1267310.254 | 2665658.6104 | 1267313.3398
66 | 2665670.4875 | 1267357.5361 | 2665676.5832 | 1267361.9323
67 | 2665673.2463 | 1267321.0776 | 2665669.339 | 1267318.4607 | 2665658.6104 | 1267313.3398
68 | 2665715.9074 | 1267361.4912 | 2665707.801 | 1267360.3923
69 | 2665736.3558 | 1267356.5233 | 2665722.3196 | 1267362.3605 | 2665715.9074 | 1267361.4912
70 | 2665725.7356 | 1267393.3822 | 2665732.7974 | 1267397.6038 | 2665737.7355 | 1267400.7301
71 | 2665748.405 | 1267407.4849 | 2665737.7355 | 1267400.7301
72 | 2665748.405 | 1267407.4849 | 2665761.0693 | 1267397.7517 | 2665777.4247 | 1267393.5133
73 | 2665777.4247 | 1267393.5133 | 2665779.1059 | 1267393.0777
74 | 2665794.5974 | 1267390.2857 | 2665786.0425 | 1267391.2801 | 2665779.1059 | 1267393.0777
75 | 2665818.1105 | 1267463.4297 | 2665808.6194 | 1267455.6963
76 | 2666379.3744 | 1267862.1931 | 2666383.6099 | 1267850.3316 | 2666384.2843 | 1267841.3631
77 | 2666379.3744 | 1267862.1931 | 2666366.406 | 1267865.4944 | 2666357.5659 | 1267868.9568
78 | 2666379.3744 | 1267862.1931 | 2666393.5954 | 1267869.336 | 2666400.6371 | 1267879.7008
79 | 2666403.2763 | 1267810.9781 | 2666406.835 | 1267828.5314 | 2666406.6217 | 1267842.1505 | 2666404.7111 | 1267862.122 | 2666400.6371 | 1267879.7008
80 | 2666265.5337 | 1267551.7462 | 2666277.6075 | 1267555.1063 | 2666291.1527 | 1267558.107
81 | 2666265.5337 | 1267551.7462 | 2666252.3856 | 1267548.8633
82 | 2666252.3856 | 1267548.8633 | 2666248.5115 | 1267554.0015 | 2666250.8482 | 1267581.9045
83 | 2666238.967 | 1267545.9329 | 2666252.3856 | 1267548.8633
84 | 2666199.1162 | 1267615.1837 | 2666186.5414 | 1267625.6397 | 2666176.1993 | 1267642.4033 | 2666167.8008 | 1267656.3422 | 2666159.3041 | 1267664.9314 | 2666147.8932 | 1267674.3108 | 2666138.1692 | 1267677.5712 | 2666135.2966 | 1267677.9893
85 | 2666199.1162 | 1267615.1837 | 2666194.0463 | 1267597.9877
86 | 2666123.7687 | 1267679.6672 | 2666135.2966 | 1267677.9893
87 | 2666192.0239 | 1267591.1284 | 2666194.0463 | 1267597.9877
88 | 2666123.7687 | 1267679.6672 | 2666115.2458 | 1267678.125
89 | 2666182.8447 | 1267557.1796 | 2666189.1233 | 1267581.2904 | 2666192.0239 | 1267591.1284
90 | 2666084.4814 | 1267658.4233 | 2666086.9829 | 1267662.1982 | 2666095.2923 | 1267670.3306 | 2666107.6554 | 1267676.7515 | 2666115.2458 | 1267678.125
91 | 2666182.8447 | 1267557.1796 | 2666176.9579 | 1267557.2137 | 2666171.0956 | 1267559.0939 | 2666166.1789 | 1267563.2421 | 2666165.2947 | 1267564.2951
92 | 2666176.3346 | 1267532.221 | 2666182.8447 | 1267557.1796
93 | 2666238.967 | 1267545.9329 | 2666200.6853 | 1267537.552
94 | 2666238.967 | 1267545.9329 | 2666240.334 | 1267563.885
95 | 2666176.3346 | 1267532.221 | 2666200.6853 | 1267537.552
96 | 2666086.4547 | 1267499.4907 | 2666090.2267 | 1267506.149 | 2666091.4007 | 1267516.937 | 2666089.3331 | 1267534.8831 | 2666084.6374 | 1267567.7334 | 2666085.3052 | 1267572.6335 | 2666095.7782 | 1267581.8353
97 | 2666086.4547 | 1267499.4907 | 2666084.5722 | 1267496.1783 | 2666077.4471 | 1267489.5855
98 | 2666095.7782 | 1267581.8353 | 2666088.5469 | 1267593.3741
99 | 2666073.2104 | 1267485.6655 | 2666077.4471 | 1267489.5855
100 | 2666159.9655 | 1267571.3314 | 2666161.7388 | 1267568.5297 | 2666165.2947 | 1267564.2951
101 | 2666159.9655 | 1267571.3314 | 2666149.1169 | 1267588.4722
102 | 2666142.137 | 1267599.5006 | 2666149.1169 | 1267588.4722
103 | 2666088.5469 | 1267593.3741 | 2666085.0867 | 1267598.8955 | 2666076.3171 | 1267618.4345 | 2666075.891 | 1267624.0909
104 | 2666073.2104 | 1267485.6655 | 2666048.0901 | 1267512.027 | 2666044.7859 | 1267517.3831 | 2666043.6587 | 1267521.2512 | 2666044.2735 | 1267524.1603 | 2666045.765 | 1267526.0895 | 2666050.0202 | 1267529.9289
105 | 2666073.2104 | 1267485.6655 | 2666063.1583 | 1267476.36
106 | 2666142.137 | 1267599.5006 | 2666139.8724 | 1267603.0773
107 | 2666142.137 | 1267599.5006 | 2666119.8162 | 1267588.2757
108 | 2666075.891 | 1267624.0909 | 2666074.9822 | 1267636.1553 | 2666079.3511 | 1267650.6819 | 2666084.4814 | 1267658.4233
109 | 2666130.1228 | 1267618.4755 | 2666139.8724 | 1267603.0773
110 | 2666127.7628 | 1267576.0973 | 2666119.8162 | 1267588.2757
111 | 2666129.9358 | 1267618.7709 | 2666130.1228 | 1267618.4755
112 | 2666147.0584 | 1267546.5265 | 2666127.7628 | 1267576.0973
113 | 2666126.9876 | 1267623.4271 | 2666129.9358 | 1267618.7709
114 | 2666126.9876 | 1267623.4271 | 2666136.1116 | 1267629.2218
115 | 2666136.2469 | 1267629.3077 | 2666136.1116 | 1267629.2218
116 | 2666149.6044 | 1267637.7911 | 2666136.2469 | 1267629.3077
117 | 2666026.0846 | 1267478.3053 | 2666016.996 | 1267491.8434
118 | 2666041.0994 | 1267455.9396 | 2666026.0846 | 1267478.3053
119 | 2666003.375 | 1267512.1328 | 2666016.996 | 1267491.8434
120 | 2666041.0994 | 1267455.9396 | 2666033.3666 | 1267448.0361 | 2666028.9581 | 1267444.6147
121 | 2666041.0994 | 1267455.9396 | 2666063.1583 | 1267476.36
122 | 2666003.375 | 1267512.1328 | 2665988.9476 | 1267533.6234
123 | 2666007.9708 | 1267428.3264 | 2666028.9581 | 1267444.6147
124 | 2665987.8792 | 1267535.2148 | 2665988.9476 | 1267533.6234
125 | 2666007.9708 | 1267428.3264 | 2665979.9366 | 1267460.9801
126 | 2666007.9708 | 1267428.3264 | 2666020.4106 | 1267412.4422 | 2666032.5046 | 1267400.5682
127 | 2665987.8792 | 1267535.2148 | 2665973.4505 | 1267556.7074
128 | 2665970.1192 | 1267472.4152 | 2665979.9366 | 1267460.9801
129 | 2666032.5046 | 1267400.5682 | 2666034.2268 | 1267403.4118 | 2666036.4857 | 1267408.7411 | 2666035.0937 | 1267411.3831 | 2666027.5966 | 1267416.7368 | 2666024.5881 | 1267417.8596 | 2666023.5988 | 1267420.8397
130 | 2665972.9394 | 1267557.4687 | 2665973.4505 | 1267556.7074
131 | 2665970.1192 | 1267472.4152 | 2665953.1812 | 1267490.7291
132 | 2665970.1192 | 1267472.4152 | 2665958.8895 | 1267460.1695 | 2665958.7082 | 1267448.0916 | 2665958.7082 | 1267448.0916
133 | 2665953.1812 | 1267490.7291 | 2665943.6437 | 1267492.0904 | 2665940.8895 | 1267492.0402
134 | 2665953.1812 | 1267490.7291 | 2665941.5806 | 1267505.6332 | 2665932.9637 | 1267513.5431 | 2665927.7743 | 1267516.4683
135 | 2665960.8151 | 1267439.9476 | 2665958.7082 | 1267448.0916
136 | 2665931.0152 | 1267491.8604 | 2665931.0152 | 1267491.8604 | 2665940.8895 | 1267492.0402
137 | 2665916.9181 | 1267519.3575 | 2665925.2068 | 1267517.9155 | 2665927.7743 | 1267516.4683
138 | 2665960.8151 | 1267439.9476 | 2665961.2245 | 1267438.3653
139 | 2665916.9181 | 1267519.3575 | 2665918.623 | 1267535.8891 | 2665921.7668 | 1267550.1886
140 | 2665904.8614 | 1267519.1562 | 2665916.9181 | 1267519.3575
141 | 2665961.2245 | 1267438.3653 | 2665964.2702 | 1267426.5929 | 2665955.8841 | 1267423.9307 | 2665955.0837 | 1267423.7227
142 | 2665923.2267 | 1267557.1307 | 2665923.1004 | 1267556.2545 | 2665921.7668 | 1267550.1886
143 | 2665904.8614 | 1267519.1562 | 2665901.9331 | 1267517.8483
144 | 2665955.0837 | 1267423.7227 | 2665923.0031 | 1267415.3882
145 | 2665927.0049 | 1267584.1081 | 2665925.5177 | 1267573.0275 | 2665923.2267 | 1267557.1307
146 | 2665901.9331 | 1267517.8483 | 2665887.065 | 1267511.2074
147 | 2665927.0049 | 1267584.1081 | 2665937.6182 | 1267586.1502 | 2665949.0546 | 1267592.0045 | 2665950.2111 | 1267596.3506
148 | 2665874.6007 | 1267502.6612 | 2665887.065 | 1267511.2074 | 2665887.065 | 1267511.2074
149 | 2665950.2111 | 1267596.3506 | 2665952.1827 | 1267603.7594 | 2665952.8885 | 1267611.3286 | 2665961.7042 | 1267617.287 | 2665963.6088 | 1267621.9896 | 2665963.9504 | 1267633.7778
150 | 2665874.6007 | 1267502.6612 | 2665873.1354 | 1267501.6566
151 | 2665873.1354 | 1267501.6566 | 2665868.763 | 1267498.6586
152 | 2665832.8638 | 1267391.9796 | 2665890.5462 | 1267406.9559
153 | 2665890.5462 | 1267406.9559 | 2665908.0045 | 1267411.4915
154 | 2665832.8638 | 1267391.9796 | 2665842.3688 | 1267363.5537
155 | 2665832.8638 | 1267391.9796 | 2665805.0968 | 1267389.0794 | 2665798.8023 | 1267389.8026
156 | 2665908.0045 | 1267411.4915 | 2665923.0031 | 1267415.3882
157 | 2665842.3688 | 1267363.5537 | 2665850.8252 | 1267338.2637
158 | 2665794.5974 | 1267390.2857 | 2665798.8023 | 1267389.8026
159 | 2665794.5974 | 1267390.2857 | 2665798.8298 | 1267381.4145
160 | 2665798.8298 | 1267381.4145 | 2665804.6831 | 1267369.1461
161 | 2665804.6831 | 1267369.1461 | 2665804.6966 | 1267369.1178
162 | 2665804.6966 | 1267369.1178 | 2665821.1886 | 1267334.5505 | 2665821.3992 | 1267330.5053 | 2665819.8022 | 1267327.9078 | 2665815.9795 | 1267326.2509
163 | 2665794.1288 | 1267316.7802 | 2665815.9795 | 1267326.2509

## bus_geodata
| x | y | coords
0 | 2666369.2525 | 1267654.3732
1 | 2666347.4174 | 1267661.3597
2 | 2666394.3711 | 1267630.8964
3 | 2666331.4918 | 1267638.6852
4 | 2666405.9045 | 1267647.2812
5 | 2666388.1476 | 1267624.0547
6 | 2666416.9743 | 1267667.1365
7 | 2666405.8435 | 1267607.1769
8 | 2666380.0649 | 1267615.062
9 | 2666418.2615 | 1267669.9277
10 | 2666408.8144 | 1267604.3433
11 | 2666356.7668 | 1267588.2654
12 | 2666423.6134 | 1267681.533
13 | 2666403.8788 | 1267570.2491
14 | 2666323.2333 | 1267566.3043
15 | 2666428.756 | 1267692.6845
16 | 2666431.2151 | 1267698.017
17 | 2666410.197 | 1267705.9797
18 | 2666449.9375 | 1267731.9422
19 | 2666462.4067 | 1267723.7054
20 | 2666464.5782 | 1267721.6415
21 | 2666474.3418 | 1267703.3575
22 | 2666459.2267 | 1267745.4959
23 | 2666460.0078 | 1267747.4227
24 | 2666465.891 | 1267764.0141
25 | 2666405.0387 | 1267758.95
26 | 2666382.4374 | 1267716.4964
27 | 2666467.7436 | 1267770.5335
28 | 2666397.8213 | 1267760.1165
29 | 2666371.8848 | 1267783.171
30 | 2666373.7443 | 1267790.4868
31 | 2666377.5623 | 1267805.5073
32 | 2666470.1839 | 1267787.6052
33 | 2666378.0441 | 1267807.4029
34 | 2666467.4284 | 1267806.3553
35 | 2666473.0381 | 1267563.3957
36 | 2666505.2919 | 1267586.8875
37 | 2666511.5572 | 1267602.9766
38 | 2666461.4293 | 1267823.4862
39 | 2666457.4131 | 1267834.9741
40 | 2666454.5045 | 1267843.2936
41 | 2665526.8835 | 1267899.5402
42 | 2665481.1052 | 1267882.4902
43 | 2665464.9648 | 1267869.1457
44 | 2665464.7021 | 1267839.3246
45 | 2665912.4311 | 1267602.5343
46 | 2665927.9728 | 1267601.9213
47 | 2665420.5434 | 1267754.0442
48 | 2665693.2993 | 1267373.9913
49 | 2665827.1733 | 1267494.3385
50 | 2665845.8511 | 1267482.9489
51 | 2665718.8617 | 1267389.2728
52 | 2665688.6843 | 1267370.6597
53 | 2665649.2695 | 1267342.2336
54 | 2665655.5757 | 1267346.7817
55 | 2665629.8569 | 1267313.6742
56 | 2665663.1085 | 1267352.2144
57 | 2665628.0279 | 1267298.7426
58 | 2665665.3987 | 1267353.8661
59 | 2665652.1453 | 1267310.254
60 | 2665670.4875 | 1267357.5361
61 | 2665658.6104 | 1267313.3398
62 | 2665676.5832 | 1267361.9323
63 | 2665707.801 | 1267360.3923
64 | 2665715.9074 | 1267361.4912
65 | 2665673.2463 | 1267321.0776
66 | 2665736.3558 | 1267356.5233
67 | 2665725.7356 | 1267393.3822
68 | 2665737.7355 | 1267400.7301
69 | 2665748.405 | 1267407.4849
70 | 2665777.4247 | 1267393.5133
71 | 2665779.1059 | 1267393.0777
72 | 2665808.6194 | 1267455.6963
73 | 2665818.1105 | 1267463.4297
74 | 2666384.2843 | 1267841.3631
75 | 2666379.3744 | 1267862.1931
76 | 2666357.5659 | 1267868.9568
77 | 2666400.6371 | 1267879.7008
78 | 2666403.2763 | 1267810.9781
79 | 2666291.1527 | 1267558.107
80 | 2666265.5337 | 1267551.7462
81 | 2666252.3856 | 1267548.8633
82 | 2666199.1162 | 1267615.1837
83 | 2666135.2966 | 1267677.9893
84 | 2666194.0463 | 1267597.9877
85 | 2666123.7687 | 1267679.6672
86 | 2666192.0239 | 1267591.1284
87 | 2666115.2458 | 1267678.125
88 | 2666182.8447 | 1267557.1796
89 | 2666250.8482 | 1267581.9045
90 | 2666238.967 | 1267545.9329
91 | 2666200.6853 | 1267537.552
92 | 2666240.334 | 1267563.885
93 | 2666176.3346 | 1267532.221
94 | 2666086.4547 | 1267499.4907
95 | 2666095.7782 | 1267581.8353
96 | 2666077.4471 | 1267489.5855
97 | 2666165.2947 | 1267564.2951
98 | 2666159.9655 | 1267571.3314
99 | 2666149.1169 | 1267588.4722
100 | 2666088.5469 | 1267593.3741
101 | 2666073.2104 | 1267485.6655
102 | 2666142.137 | 1267599.5006
103 | 2666084.4814 | 1267658.4233
104 | 2666139.8724 | 1267603.0773
105 | 2666119.8162 | 1267588.2757
106 | 2666130.1228 | 1267618.4755
107 | 2666127.7628 | 1267576.0973
108 | 2666129.9358 | 1267618.7709
109 | 2666147.0584 | 1267546.5265
110 | 2666126.9876 | 1267623.4271
111 | 2666136.1116 | 1267629.2218
112 | 2666136.2469 | 1267629.3077
113 | 2666149.6044 | 1267637.7911
114 | 2666075.891 | 1267624.0909
115 | 2666026.0846 | 1267478.3053
116 | 2666016.996 | 1267491.8434
117 | 2666041.0994 | 1267455.9396
118 | 2666003.375 | 1267512.1328
119 | 2666028.9581 | 1267444.6147
120 | 2666063.1583 | 1267476.36
121 | 2665988.9476 | 1267533.6234
122 | 2666007.9708 | 1267428.3264
123 | 2665987.8792 | 1267535.2148
124 | 2665979.9366 | 1267460.9801
125 | 2666032.5046 | 1267400.5682
126 | 2666050.0202 | 1267529.9289
127 | 2665973.4505 | 1267556.7074
128 | 2665970.1192 | 1267472.4152
129 | 2666023.5988 | 1267420.8397
130 | 2665972.9394 | 1267557.4687
131 | 2665953.1812 | 1267490.7291
132 | 2665958.7082 | 1267448.0916
133 | 2665940.8895 | 1267492.0402
134 | 2665927.7743 | 1267516.4683
135 | 2665960.8151 | 1267439.9476
136 | 2665931.0152 | 1267491.8604
137 | 2665916.9181 | 1267519.3575
138 | 2665961.2245 | 1267438.3653
139 | 2665921.7668 | 1267550.1886
140 | 2665904.8614 | 1267519.1562
141 | 2665955.0837 | 1267423.7227
142 | 2665923.2267 | 1267557.1307
143 | 2665901.9331 | 1267517.8483
144 | 2665927.0049 | 1267584.1081
145 | 2665887.065 | 1267511.2074
146 | 2665950.2111 | 1267596.3506
147 | 2665874.6007 | 1267502.6612
148 | 2665963.9504 | 1267633.7778
149 | 2665857.5587 | 1267462.437
150 | 2665868.763 | 1267498.6586
151 | 2665873.1354 | 1267501.6566
152 | 2665890.5462 | 1267406.9559
153 | 2665832.8638 | 1267391.9796
154 | 2665908.0045 | 1267411.4915
155 | 2665842.3688 | 1267363.5537
156 | 2665798.8023 | 1267389.8026
157 | 2665923.0031 | 1267415.3882
158 | 2665850.8252 | 1267338.2637
159 | 2665794.5974 | 1267390.2857
160 | 2665798.8298 | 1267381.4145
161 | 2665804.6831 | 1267369.1461
162 | 2665804.6966 | 1267369.1178
163 | 2665815.9795 | 1267326.2509
164 | 2665794.1288 | 1267316.7802
165 | 2666085.3052 | 1267572.6335

## line_std_types
| c_nf_per_km | r_ohm_per_km | x_ohm_per_km | max_i_ka | type | q_mm2 | alpha | voltage_rating
NAYY 4x50 SE | 210 | 0.642 | 0.083 | 0.142 | cs | 50 | 0.00403 | LV
NAYY 4x120 SE | 264 | 0.225 | 0.08 | 0.242 | cs | 120 | 0.00403 | LV
NAYY 4x150 SE | 261 | 0.208 | 0.08 | 0.27 | cs | 150 | 0.00403 | LV
NA2XS2Y 1x95 RM/25 12/20 kV | 216 | 0.313 | 0.132 | 0.252 | cs | 95 | 0.00403 | MV
NA2XS2Y 1x185 RM/25 12/20 kV | 273 | 0.161 | 0.117 | 0.362 | cs | 185 | 0.00403 | MV
NA2XS2Y 1x240 RM/25 12/20 kV | 304 | 0.122 | 0.112 | 0.421 | cs | 240 | 0.00403 | MV
NA2XS2Y 1x95 RM/25 6/10 kV | 315 | 0.313 | 0.123 | 0.249 | cs | 95 | 0.00403 | MV
NA2XS2Y 1x185 RM/25 6/10 kV | 406 | 0.161 | 0.11 | 0.358 | cs | 185 | 0.00403 | MV
NA2XS2Y 1x240 RM/25 6/10 kV | 456 | 0.122 | 0.105 | 0.416 | cs | 240 | 0.00403 | MV
NA2XS2Y 1x150 RM/25 12/20 kV | 250 | 0.206 | 0.116 | 0.319 | cs | 150 | 0.00403 | MV
NA2XS2Y 1x120 RM/25 12/20 kV | 230 | 0.253 | 0.119 | 0.283 | cs | 120 | 0.00403 | MV
NA2XS2Y 1x70 RM/25 12/20 kV | 190 | 0.443 | 0.132 | 0.22 | cs | 70 | 0.00403 | MV
NA2XS2Y 1x150 RM/25 6/10 kV | 360 | 0.206 | 0.11 | 0.315 | cs | 150 | 0.00403 | MV
NA2XS2Y 1x120 RM/25 6/10 kV | 340 | 0.253 | 0.113 | 0.28 | cs | 120 | 0.00403 | MV
NA2XS2Y 1x70 RM/25 6/10 kV | 280 | 0.443 | 0.123 | 0.217 | cs | 70 | 0.00403 | MV
N2XS(FL)2Y 1x120 RM/35 64/110 kV | 112 | 0.153 | 0.166 | 0.366 | cs | 120 | 0.00393 | HV
N2XS(FL)2Y 1x185 RM/35 64/110 kV | 125 | 0.099 | 0.156 | 0.457 | cs | 185 | 0.00393 | HV
N2XS(FL)2Y 1x240 RM/35 64/110 kV | 135 | 0.075 | 0.149 | 0.526 | cs | 240 | 0.00393 | HV
N2XS(FL)2Y 1x300 RM/35 64/110 kV | 144 | 0.06 | 0.144 | 0.588 | cs | 300 | 0.00393 | HV
15-AL1/3-ST1A 0.4 | 11 | 1.8769 | 0.35 | 0.105 | ol | 16 | 0.00403 | LV
24-AL1/4-ST1A 0.4 | 11.25 | 1.2012 | 0.335 | 0.14 | ol | 24 | 0.00403 | LV
48-AL1/8-ST1A 0.4 | 12.2 | 0.5939 | 0.3 | 0.21 | ol | 48 | 0.00403 | LV
94-AL1/15-ST1A 0.4 | 13.2 | 0.306 | 0.29 | 0.35 | ol | 94 | 0.00403 | LV
34-AL1/6-ST1A 10.0 | 9.7 | 0.8342 | 0.36 | 0.17 | ol | 34 | 0.00403 | MV
48-AL1/8-ST1A 10.0 | 10.1 | 0.5939 | 0.35 | 0.21 | ol | 48 | 0.00403 | MV
70-AL1/11-ST1A 10.0 | 10.4 | 0.4132 | 0.339 | 0.29 | ol | 70 | 0.00403 | MV
94-AL1/15-ST1A 10.0 | 10.75 | 0.306 | 0.33 | 0.35 | ol | 94 | 0.00403 | MV
122-AL1/20-ST1A 10.0 | 11.1 | 0.2376 | 0.323 | 0.41 | ol | 122 | 0.00403 | MV
149-AL1/24-ST1A 10.0 | 11.25 | 0.194 | 0.315 | 0.47 | ol | 149 | 0.00403 | MV
34-AL1/6-ST1A 20.0 | 9.15 | 0.8342 | 0.382 | 0.17 | ol | 34 | 0.00403 | MV
48-AL1/8-ST1A 20.0 | 9.5 | 0.5939 | 0.372 | 0.21 | ol | 48 | 0.00403 | MV
70-AL1/11-ST1A 20.0 | 9.7 | 0.4132 | 0.36 | 0.29 | ol | 70 | 0.00403 | MV
94-AL1/15-ST1A 20.0 | 10 | 0.306 | 0.35 | 0.35 | ol | 94 | 0.00403 | MV
122-AL1/20-ST1A 20.0 | 10.3 | 0.2376 | 0.344 | 0.41 | ol | 122 | 0.00403 | MV
149-AL1/24-ST1A 20.0 | 10.5 | 0.194 | 0.337 | 0.47 | ol | 149 | 0.00403 | MV
184-AL1/30-ST1A 20.0 | 10.75 | 0.1571 | 0.33 | 0.535 | ol | 184 | 0.00403 | MV
243-AL1/39-ST1A 20.0 | 11 | 0.1188 | 0.32 | 0.645 | ol | 243 | 0.00403 | MV
48-AL1/8-ST1A 110.0 | 8 | 0.5939 | 0.46 | 0.21 | ol | 48 | 0.00403 | HV
70-AL1/11-ST1A 110.0 | 8.4 | 0.4132 | 0.45 | 0.29 | ol | 70 | 0.00403 | HV
94-AL1/15-ST1A 110.0 | 8.65 | 0.306 | 0.44 | 0.35 | ol | 94 | 0.00403 | HV
122-AL1/20-ST1A 110.0 | 8.5 | 0.2376 | 0.43 | 0.41 | ol | 122 | 0.00403 | HV
149-AL1/24-ST1A 110.0 | 8.75 | 0.194 | 0.41 | 0.47 | ol | 149 | 0.00403 | HV
184-AL1/30-ST1A 110.0 | 8.8 | 0.1571 | 0.4 | 0.535 | ol | 184 | 0.00403 | HV
243-AL1/39-ST1A 110.0 | 9 | 0.1188 | 0.39 | 0.645 | ol | 243 | 0.00403 | HV
305-AL1/39-ST1A 110.0 | 9.2 | 0.0949 | 0.38 | 0.74 | ol | 305 | 0.00403 | HV
490-AL1/64-ST1A 110.0 | 9.75 | 0.059 | 0.37 | 0.96 | ol | 490 | 0.00403 | HV
679-AL1/86-ST1A 110.0 | 9.95 | 0.042 | 0.36 | 1.15 | ol | 679 | 0.00403 | HV
490-AL1/64-ST1A 220.0 | 10 | 0.059 | 0.285 | 0.96 | ol | 490 | 0.00403 | HV
679-AL1/86-ST1A 220.0 | 11.7 | 0.042 | 0.275 | 1.15 | ol | 679 | 0.00403 | HV
490-AL1/64-ST1A 380.0 | 11 | 0.059 | 0.253 | 0.96 | ol | 490 | 0.00403 | HV
679-AL1/86-ST1A 380.0 | 14.6 | 0.042 | 0.25 | 1.15 | ol | 679 | 0.00403 | HV

## trafo_std_types
| i0_percent | pfe_kw | vkr_percent | sn_mva | vn_lv_kv | vn_hv_kv | vk_percent | shift_degree | vector_group | tap_side | tap_neutral | tap_min | tap_max | tap_step_degree | tap_step_percent | tap_phase_shifter
160 MVA 380/110 kV | 0.06 | 60 | 0.25 | 160 | 110 | 380 | 12.2 | 0 | Yy0 | hv | 0 | -9 | 9 | 0 | 1.5 | FALSE
100 MVA 220/110 kV | 0.06 | 55 | 0.26 | 100 | 110 | 220 | 12 | 0 | Yy0 | hv | 0 | -9 | 9 | 0 | 1.5 | FALSE
63 MVA 110/20 kV | 0.04 | 22 | 0.32 | 63 | 20 | 110 | 18 | 150 | YNd5 | hv | 0 | -9 | 9 | 0 | 1.5 | FALSE
40 MVA 110/20 kV | 0.05 | 18 | 0.34 | 40 | 20 | 110 | 16.2 | 150 | YNd5 | hv | 0 | -9 | 9 | 0 | 1.5 | FALSE
25 MVA 110/20 kV | 0.07 | 14 | 0.41 | 25 | 20 | 110 | 12 | 150 | YNd5 | hv | 0 | -9 | 9 | 0 | 1.5 | FALSE
63 MVA 110/10 kV | 0.04 | 22 | 0.32 | 63 | 10 | 110 | 18 | 150 | YNd5 | hv | 0 | -9 | 9 | 0 | 1.5 | FALSE
40 MVA 110/10 kV | 0.05 | 18 | 0.34 | 40 | 10 | 110 | 16.2 | 150 | YNd5 | hv | 0 | -9 | 9 | 0 | 1.5 | FALSE
25 MVA 110/10 kV | 0.07 | 14 | 0.41 | 25 | 10 | 110 | 12 | 150 | YNd5 | hv | 0 | -9 | 9 | 0 | 1.5 | FALSE
0.25 MVA 20/0.4 kV | 0.32 | 0.8 | 1.44 | 0.25 | 0.4 | 20 | 6 | 150 | Yzn5 | hv | 0 | -2 | 2 | 0 | 2.5 | FALSE
0.4 MVA 20/0.4 kV | 0.3375 | 1.35 | 1.425 | 0.4 | 0.4 | 20 | 6 | 150 | Dyn5 | hv | 0 | -2 | 2 | 0 | 2.5 | FALSE
0.63 MVA 20/0.4 kV | 0.2619 | 1.65 | 1.206 | 0.63 | 0.4 | 20 | 6 | 150 | Dyn5 | hv | 0 | -2 | 2 | 0 | 2.5 | FALSE
0.25 MVA 10/0.4 kV | 0.24 | 0.6 | 1.2 | 0.25 | 0.4 | 10 | 4 | 150 | Dyn5 | hv | 0 | -2 | 2 | 0 | 2.5 | FALSE
0.4 MVA 10/0.4 kV | 0.2375 | 0.95 | 1.325 | 0.4 | 0.4 | 10 | 4 | 150 | Dyn5 | hv | 0 | -2 | 2 | 0 | 2.5 | FALSE
0.63 MVA 10/0.4 kV | 0.1873 | 1.18 | 1.0794 | 0.63 | 0.4 | 10 | 4 | 150 | Dyn5 | hv | 0 | -2 | 2 | 0 | 2.5 | FALSE

## trafo3w_std_types
| sn_hv_mva | sn_mv_mva | sn_lv_mva | vn_hv_kv | vn_mv_kv | vn_lv_kv | vk_hv_percent | vk_mv_percent | vk_lv_percent | vkr_hv_percent | vkr_mv_percent | vkr_lv_percent | pfe_kw | i0_percent | shift_mv_degree | shift_lv_degree | vector_group | tap_side | tap_neutral | tap_min | tap_max | tap_step_percent
63/25/38 MVA 110/20/10 kV | 63 | 25 | 38 | 110 | 20 | 10 | 10.4 | 10.4 | 10.4 | 0.28 | 0.32 | 0.35 | 35 | 0.89 | 0 | 0 | YN0yn0yn0 | hv | 0 | -10 | 10 | 1.2
63/25/38 MVA 110/10/10 kV | 63 | 25 | 38 | 110 | 10 | 10 | 10.4 | 10.4 | 10.4 | 0.28 | 0.32 | 0.35 | 35 | 0.89 | 0 | 0 | YN0yn0yn0 | hv | 0 | -10 | 10 | 1.2

## fuse_std_types
| fuse_type | i_rated_a | t_avg | t_min | t_total | x_avg | x_min | x_total
HV 100A | HV 100A | 100 | 0 | [10.0, 3.64, 0.854, 0.281, 0.1, 0.0531, 0.022, 0.01] | [10.0, 4.267, 1.21, 0.403, 0.1, 0.058, 0.022, 0.01] | 0 | [300.0, 350.0, 450.0, 550.0, 700.0, 850.0, 1200.0, 1752.0] | [600.0, 700.0, 900.0, 1150.0, 1665.0, 2000.0, 3000.0, 4313.0]
HV 10A | HV 10A | 10 | 0 | [10.0, 1675.0, 0.344, 0.156, 0.1, 0.0417, 0.0171, 0.01] | [10.0, 1.3, 0.3, 0.155, 0.1, 0.0555, 0.023, 0.01] | 0 | [30.0, 32.0, 35.0, 37.0, 39.0, 50.0, 70.0, 88.0] | [60.0, 70.0, 80.0, 87.0, 94.0, 110.0, 150.0, 216.0]
HV 125A | HV 125A | 125 | 0 | [10.0, 1.82, 0.344, 0.1, 0.0467, 0.0269, 0.01] | [10.0, 2.478, 0.426, 0.1, 0.0427, 0.0211, 0.01] | 0 | [375.0, 500.0, 700.0, 925.0, 1200.0, 1500.0, 2341.0] | [750.0, 1000.0, 1500.0, 2200.0, 3000.0, 4000.0, 5765.0]
HV 160A | HV 160A | 160 | 0 | [10.0, 4.15, 1.03, 0.198, 0.1, 0.051, 0.0172, 0.01] | [10.0, 2.3, 0.734, 0.274, 0.1, 0.046, 0.0177, 0.01] | 0 | [480.0, 550.0, 700.0, 1000.0, 1260.0, 1600.0, 2500.0, 3227.0] | [960.0, 1300.0, 1700.0, 2200.0, 2996.0, 4000.0, 6000.0, 7946.0]
HV 16A | HV 16A | 16 | 0 | [10.0, 0.352, 0.164, 0.1, 0.0649, 0.0342, 0.01] | [10.0, 2.34, 0.722, 0.181, 0.1, 0.055, 0.0296, 0.01] | 0 | [48.0, 60.0, 65.0, 71.0, 80.0, 100.0, 162.0] | [96.0, 110.0, 125.0, 150.0, 168.0, 200.0, 250.0, 398.0]
HV 200A | HV 200A | 200 | 0 | [10.0, 4.267, 1.21, 0.403, 0.1, 0.058, 0.022, 0.01] | [10.0, 3.73, 1.654, 0.328, 0.1, 0.0531, 0.019, 0.01] | 0 | [600.0, 700.0, 900.0, 1150.0, 1665.0, 2000.0, 3000.0, 4313.0] | [1200.0, 1500.0, 1800.0, 2700.0, 3960.0, 5000.0, 7500.0, 10620.0]
HV 20A | HV 20A | 20 | 0 | [10.0, 1.3, 0.3, 0.155, 0.1, 0.0555, 0.023, 0.01] | [10.0, 1.3, 0.161, 0.1, 0.0611, 0.0399, 0.0141, 0.01] | 0 | [60.0, 70.0, 80.0, 87.0, 94.0, 110.0, 150.0, 216.0] | [120.0, 150.0, 200.0, 223.0, 260.0, 300.0, 450.0, 532.0]
HV 25A | HV 25A | 25 | 0 | [10.0, 2.512, 0.833, 0.299, 0.1, 0.0372, 0.0223, 0.01] | [10.0, 3.125, 0.597, 0.198, 0.1, 0.0378, 0.022, 0.01] | 0 | [75.0, 82.0, 90.0, 100.0, 124.0, 170.0, 200.0, 289.0] | [150.0, 170.0, 210.0, 250.0, 294.0, 400.0, 500.0, 711.0]
HV 31.5A | HV 31.5A | 31.5 | 0 | [10.0, 2.34, 0.722, 0.181, 0.1, 0.055, 0.0296, 0.01] | [10.0, 2.84, 0.368, 0.164, 0.1, 0.0621, 0.0378, 0.0195, 0.01] | 0 | [95.0, 110.0, 125.0, 150.0, 165.0, 200.0, 250.0, 390.0] | [189.0, 220.0, 300.0, 350.0, 393.0, 450.0, 530.0, 700.0, 960.0]
HV 40A | HV 40A | 40 | 0 | [10.0, 1.3, 0.161, 0.1, 0.0611, 0.0399, 0.0141, 0.01] | [10.0, 2.05, 0.369, 0.198, 0.1, 0.051, 0.0298, 0.01] | 0 | [120.0, 150.0, 200.0, 223.0, 260.0, 300.0, 450.0, 532.0] | [240.0, 300.0, 400.0, 450.0, 530.0, 650.0, 800.0, 1311.0]
HV 50A | HV 50A | 50 | 0 | [10.0, 3.215, 0.597, 0.198, 0.1, 0.0378, 0.022, 0.01] | [10.0, 3.64, 0.854, 0.281, 0.1, 0.0531, 0.022, 0.01] | 0 | [150.0, 170.0, 210.0, 250.0, 294.0, 400.0, 500.0, 711.0] | [300.0, 350.0, 450.0, 550.0, 700.0, 850.0, 1200.0, 1752.0]
HV 6.3A | HV 6.3A | 6.3 | 0 | [10.0, 1.39, 0.344, 0.168, 0.1, 0.056, 0.0263, 0.01] | [10.0, 1.711, 0.516, 0.198, 0.1, 0.0634, 0.0303, 0.01] | 0 | [19.0, 19.5, 20.4, 20.8, 22.0, 25.0, 32.0, 48.0] | [38.0, 40.0, 43.0, 48.0, 53.0, 60.0, 75.0, 118.0]
HV 63A | HV 63A | 63 | 0 | [10.0, 2.84, 0.368, 0.164, 0.1, 0.0621, 0.0378, 0.0195, 0.01] | [10.0, 1.82, 0.344, 0.1, 0.0467, 0.0269, 0.01] | 0 | [189.0, 220.0, 300.0, 350.0, 393.0, 450.0, 530.0, 700.0, 961.0] | [378.0, 500.0, 700.0, 934.0, 1200.0, 1500.0, 2366.0]
HV 80A | HV 80A | 80 | 0 | [10.0, 2.05, 0.369, 0.198, 0.1, 0.051, 0.0298, 0.01] | [10.0, 4.15, 1.03, 0.198, 0.1, 0.051, 0.0172, 0.01] | 0 | [240.0, 300.0, 400.0, 450.0, 530.0, 650.0, 800.0, 1311.0] | [480.0, 550.0, 700.0, 1000.0, 1260.0, 1600.0, 2500.0, 3227.0]
Siemens NH-1-100 | Siemens NH-1-100 | 100 | [5400.0, 2000.0, 400.0, 20.0, 1.0, 0.2, 0.012, 0.004] | 0 | 0 | [150.0, 190.0, 250.0, 430.0, 900.0, 1250.0, 2700.0, 3600.0] | 0 | 0
Siemens NH-1-125 | Siemens NH-1-125 | 125 | [4800.0, 120.0, 7.0, 0.1, 0.004] | 0 | 0 | [180.0, 400.0, 740.0, 2000.0, 4250.0] | 0 | 0
Siemens NH-1-16 | Siemens NH-1-16 | 16 | [4000.0, 400.0, 2.0, 0.1, 0.04, 0.01] | 0 | 0 | [26.0, 35.0, 75.0, 150.0, 200.0, 300.0] | 0 | 0
Siemens NH-1-160 | Siemens NH-1-160 | 160 | [4800.0, 120.0, 7.0, 0.1, 0.004] | 0 | 0 | [210.0, 500.0, 900.0, 2300.0, 5000.0] | 0 | 0
Siemens NH-1-25 | Siemens NH-1-25 | 25 | [4000.0, 1000.0, 10.0, 0.2, 0.02, 0.01] | 0 | 0 | [40.0, 50.0, 100.0, 210.0, 400.0, 500.0] | 0 | 0
Siemens NH-1-50 | Siemens NH-1-50 | 50 | [4000.0, 40.0, 4.0, 1.0, 0.02, 0.01] | 0 | 0 | [86.0, 200.0, 300.0, 400.0, 1000.0, 1280.0] | 0 | 0
Siemens NH-1-63 | Siemens NH-1-63 | 63 | [4000.0, 100.0, 10.0, 2.0, 0.04, 0.01] | 0 | 0 | [100.0, 200.0, 300.0, 400.0, 1000.0, 1500.0] | 0 | 0
Siemens NH-1-80 | Siemens NH-1-80 | 80 | [4800.0, 120.0, 7.0, 0.1, 0.01] | 0 | 0 | [150.58, 250.0, 450.0, 1150.0, 2470.0] | 0 | 0
Siemens NH-2-1000 | Siemens NH-2-1000 | 1000 | [4800.0, 120.0, 7.0, 0.1, 0.004] | 0 | 0 | [1900.0, 3500.0, 8400.0, 24000.0, 52000.0] | 0 | 0
Siemens NH-2-200 | Siemens NH-2-200 | 200 | [4800.0, 120.0, 7.0, 0.1, 0.004] | 0 | 0 | [280.0, 650.0, 1200.0, 3000.0, 7000.0] | 0 | 0
Siemens NH-2-224 | Siemens NH-2-224 | 224 | [4800.0, 120.0, 7.0, 0.2, 0.04, 0.004] | 0 | 0 | [400.0, 750.0, 1453.0, 3025.0, 4315.0, 7600.0] | 0 | 0
Siemens NH-2-250 | Siemens NH-2-250 | 250 | [4800.0, 120.0, 7.0, 0.1, 0.004] | 0 | 0 | [450.0, 800.0, 1650.0, 4000.0, 8500.0] | 0 | 0
Siemens NH-2-315 | Siemens NH-2-315 | 315 | [4800.0, 120.0, 7.0, 0.1, 0.004] | 0 | 0 | [550.0, 920.0, 1900.0, 5000.0, 11000.0] | 0 | 0
Siemens NH-2-355 | Siemens NH-2-355 | 355 | [4800.0, 120.0, 6.0, 0.1, 0.004] | 0 | 0 | [650.0, 1116.27, 2350.0, 5840.0, 12790.0] | 0 | 0
Siemens NH-2-400 | Siemens NH-2-400 | 400 | [4800.0, 120.0, 7.0, 0.1, 0.004] | 0 | 0 | [720.0, 1350.0, 2800.0, 6500.0, 15000.0] | 0 | 0
Siemens NH-2-425 | Siemens NH-2-425 | 425 | [4800.0, 120.0, 7.0, 0.1, 0.004] | 0 | 0 | [850.0, 1500.0, 3050.0, 7500.0, 16500.0] | 0 | 0
Siemens NH-2-630 | Siemens NH-2-630 | 630 | [4800.0, 120.0, 7.0, 0.1, 0.004] | 0 | 0 | [1200.0, 2000.0, 4800.0, 12000.0, 26000.0] | 0 | 0

## dtypes
| element | column | dtype
0 | bus | name | object
1 | bus | vn_kv | float64
2 | bus | type | object
3 | bus | zone | object
4 | bus | in_service | bool
5 | load | name | object
6 | load | bus | uint32
7 | load | p_mw | float64
8 | load | q_mvar | float64
9 | load | const_z_percent | float64
10 | load | const_i_percent | float64
11 | load | sn_mva | float64
12 | load | scaling | float64
13 | load | in_service | bool
14 | load | type | object
15 | ext_grid | name | object
16 | ext_grid | bus | uint32
17 | ext_grid | vm_pu | float64
18 | ext_grid | va_degree | float64
19 | ext_grid | slack_weight | float64
20 | ext_grid | in_service | bool
21 | line | name | object
22 | line | std_type | object
23 | line | from_bus | uint32
24 | line | to_bus | uint32
25 | line | length_km | float64
26 | line | r_ohm_per_km | float64
27 | line | x_ohm_per_km | float64
28 | line | c_nf_per_km | float64
29 | line | g_us_per_km | float64
30 | line | max_i_ka | float64
31 | line | df | float64
32 | line | parallel | uint32
33 | line | type | object
34 | line | in_service | bool
35 | trafo | name | object
36 | trafo | std_type | object
37 | trafo | hv_bus | uint32
38 | trafo | lv_bus | uint32
39 | trafo | sn_mva | float64
40 | trafo | vn_hv_kv | float64
41 | trafo | vn_lv_kv | float64
42 | trafo | vk_percent | float64
43 | trafo | vkr_percent | float64
44 | trafo | pfe_kw | float64
45 | trafo | i0_percent | float64
46 | trafo | shift_degree | float64
47 | trafo | tap_side | object
48 | trafo | tap_neutral | int32
49 | trafo | tap_min | int32
50 | trafo | tap_max | int32
51 | trafo | tap_step_percent | float64
52 | trafo | tap_step_degree | float64
53 | trafo | tap_pos | int32
54 | trafo | tap_phase_shifter | bool
55 | trafo | parallel | uint32
56 | trafo | df | float64
57 | trafo | in_service | bool
58 | line_geodata | coords | object
59 | bus_geodata | x | float64
60 | bus_geodata | y | float64
61 | bus_geodata | coords | object

## parameters
| version | format_version | converged | OPF_converged | name | f_hz | sn_mva
0 | 2.14.6 | 2.14.0 | FALSE | FALSE |  | 50 | 1