## bus
| name | vn_kv | type | zone | in_service
0 | bus_LV_4324-8_0_6_node_0 | 0.4 | n |  | TRUE
1 | bus_LV_4324-8_0_6_node_1 | 0.4 | n |  | TRUE
2 | bus_LV_4324-8_0_6_node_2 | 0.4 | n |  | TRUE
3 | bus_LV_4324-8_0_6_node_3 | 0.4 | n |  | TRUE
4 | bus_LV_4324-8_0_6_node_4 | 0.4 | n |  | TRUE
5 | bus_LV_4324-8_0_6_node_24 | 0.4 | n |  | TRUE
6 | bus_LV_4324-8_0_6_node_34 | 0.4 | n |  | TRUE
7 | bus_LV_4324-8_0_6_node_35 | 0.4 | n |  | TRUE
8 | bus_LV_4324-8_0_6_node_21 | 0.4 | n |  | TRUE
9 | bus_LV_4324-8_0_6_node_22 | 0.4 | n |  | TRUE
10 | bus_LV_4324-8_0_6_node_100 | 0.4 | n |  | TRUE
11 | bus_LV_4324-8_0_6_node_20 | 0.4 | n |  | TRUE
12 | bus_LV_4324-8_0_6_node_33 | 0.4 | n |  | TRUE
13 | bus_LV_4324-8_0_6_node_12 | 0.4 | n |  | TRUE
14 | bus_LV_4324-8_0_6_node_64 | 0.4 | n |  | TRUE
15 | bus_LV_4324-8_0_6_node_39 | 0.4 | n |  | TRUE
16 | bus_LV_4324-8_0_6_node_7 | 0.4 | n |  | TRUE
17 | bus_LV_4324-8_0_6_node_8 | 0.4 | n |  | TRUE
18 | bus_LV_4324-8_0_6_node_9 | 0.4 | n |  | TRUE
19 | bus_LV_4324-8_0_6_node_10 | 0.4 | n |  | TRUE
20 | bus_LV_4324-8_0_6_node_11 | 0.4 | n |  | TRUE
21 | bus_LV_4324-8_0_6_node_13 | 0.4 | n |  | TRUE
22 | bus_LV_4324-8_0_6_node_57 | 0.4 | n |  | TRUE
23 | bus_LV_4324-8_0_6_node_54 | 0.4 | n |  | TRUE
24 | bus_LV_4324-8_0_6_node_52 | 0.4 | n |  | TRUE
25 | bus_LV_4324-8_0_6_node_53 | 0.4 | n |  | TRUE
26 | bus_LV_4324-8_0_6_node_14 | 0.4 | n |  | TRUE
27 | bus_LV_4324-8_0_6_node_15 | 0.4 | n |  | TRUE
28 | bus_LV_4324-8_0_6_node_16 | 0.4 | n |  | TRUE
29 | bus_LV_4324-8_0_6_node_17 | 0.4 | n |  | TRUE
30 | bus_LV_4324-8_0_6_node_71 | 0.4 | n |  | TRUE
31 | bus_LV_4324-8_0_6_node_75 | 0.4 | n |  | TRUE
32 | bus_LV_4324-8_0_6_node_73 | 0.4 | n |  | TRUE
33 | bus_LV_4324-8_0_6_node_68 | 0.4 | n |  | TRUE
34 | bus_LV_4324-8_0_6_node_69 | 0.4 | n |  | TRUE
35 | bus_LV_4324-8_0_6_node_76 | 0.4 | n |  | TRUE
36 | bus_LV_4324-8_0_6_node_74 | 0.4 | n |  | TRUE
37 | bus_LV_4324-8_0_6_node_18 | 0.4 | n |  | TRUE
38 | bus_LV_4324-8_0_6_node_23 | 0.4 | n |  | TRUE
39 | bus_LV_4324-8_0_6_node_28 | 0.4 | n |  | TRUE
40 | bus_LV_4324-8_0_6_node_25 | 0.4 | n |  | TRUE
41 | bus_LV_4324-8_0_6_node_101 | 0.4 | n |  | TRUE
42 | bus_LV_4324-8_0_6_node_99 | 0.4 | n |  | TRUE
43 | bus_LV_4324-8_0_6_node_26 | 0.4 | n |  | TRUE
44 | bus_LV_4324-8_0_6_node_27 | 0.4 | n |  | TRUE
45 | bus_LV_4324-8_0_6_node_31 | 0.4 | n |  | TRUE
46 | bus_LV_4324-8_0_6_node_85 | 0.4 | n |  | TRUE
47 | bus_LV_4324-8_0_6_node_30 | 0.4 | n |  | TRUE
48 | bus_LV_4324-8_0_6_node_29 | 0.4 | n |  | TRUE
49 | bus_LV_4324-8_0_6_node_32 | 0.4 | n |  | TRUE
50 | bus_LV_4324-8_0_6_node_84 | 0.4 | n |  | TRUE
51 | bus_LV_4324-8_0_6_node_83 | 0.4 | n |  | TRUE
52 | bus_LV_4324-8_0_6_node_88 | 0.4 | n |  | TRUE
53 | bus_LV_4324-8_0_6_node_77 | 0.4 | n |  | TRUE
54 | bus_LV_4324-8_0_6_node_89 | 0.4 | n |  | TRUE
55 | bus_LV_4324-8_0_6_node_90 | 0.4 | n |  | TRUE
56 | bus_LV_4324-8_0_6_node_37 | 0.4 | n |  | TRUE
57 | bus_LV_4324-8_0_6_node_38 | 0.4 | n |  | TRUE
58 | bus_LV_4324-8_0_6_node_40 | 0.4 | n |  | TRUE
59 | bus_LV_4324-8_0_6_node_60 | 0.4 | n |  | TRUE
60 | bus_LV_4324-8_0_6_node_59 | 0.4 | n |  | TRUE
61 | bus_LV_4324-8_0_6_node_55 | 0.4 | n |  | TRUE
62 | bus_LV_4324-8_0_6_node_56 | 0.4 | n |  | TRUE
63 | bus_LV_4324-8_0_6_node_98 | 0.4 | n |  | TRUE
64 | bus_LV_4324-8_0_6_node_96 | 0.4 | n |  | TRUE
65 | bus_LV_4324-8_0_6_node_61 | 0.4 | n |  | TRUE
66 | bus_LV_4324-8_0_6_node_62 | 0.4 | n |  | TRUE
67 | bus_LV_4324-8_0_6_node_63 | 0.4 | n |  | TRUE
68 | bus_LV_4324-8_0_6_node_65 | 0.4 | n |  | TRUE
69 | bus_LV_4324-8_0_6_node_81 | 0.4 | n |  | TRUE
70 | bus_LV_4324-8_0_6_node_78 | 0.4 | n |  | TRUE
71 | bus_LV_4324-8_0_6_node_66 | 0.4 | n |  | TRUE
72 | bus_LV_4324-8_0_6_node_82 | 0.4 | n |  | TRUE
73 | bus_LV_4324-8_0_6_node_67 | 0.4 | n |  | TRUE
74 | bus_LV_4324-8_0_6_node_79 | 0.4 | n |  | TRUE
75 | bus_LV_4324-8_0_6_node_70 | 0.4 | n |  | TRUE
76 | bus_LV_4324-8_0_6_node_72 | 0.4 | n |  | TRUE
77 | bus_LV_4324-8_0_6_node_80 | 0.4 | n |  | TRUE
78 | bus_LV_4324-8_0_6_node_91 | 0.4 | n |  | TRUE
79 | bus_LV_4324-8_0_6_node_87 | 0.4 | n |  | TRUE
80 | bus_LV_4324-8_0_6_node_92 | 0.4 | n |  | TRUE
81 | bus_LV_4324-8_0_6_node_93 | 0.4 | n |  | TRUE
82 | bus_LV_4324-8_0_6_node_95 | 0.4 | n |  | TRUE
83 | bus_LV_4324-8_0_6_node_97 | 0.4 | n |  | TRUE
84 | bus_MV_425_1_node_180 | 20 | n |  | TRUE

## load
| name | bus | p_mw | q_mvar | const_z_percent | const_i_percent | sn_mva | scaling | in_service | type
0 | LV_4324-8_0_6_load_0 | 0 | 0.00066822 | 0.00016747 | 0 | 0 |  | 1 | TRUE | wye
1 | LV_4324-8_0_6_load_1 | 1 | 0.0007281 | 0.00018248 | 0 | 0 |  | 1 | TRUE | wye
2 | LV_4324-8_0_6_load_3 | 3 | 0.0033399 | 0.00083705 | 0 | 0 |  | 1 | TRUE | wye
3 | LV_4324-8_0_6_load_4 | 4 | 0.0012396 | 0.00031067 | 0 | 0 |  | 1 | TRUE | wye
4 | LV_4324-8_0_6_load_24 | 5 | 0.0058822 | 0.0014742 | 0 | 0 |  | 1 | TRUE | wye
5 | LV_4324-8_0_6_load_35 | 7 | 0.0006444 | 0.0001615 | 0 | 0 |  | 1 | TRUE | wye
6 | LV_4324-8_0_6_load_100 | 10 | 0.00073983 | 0.00018542 | 0 | 0 |  | 1 | TRUE | wye
7 | LV_4324-8_0_6_load_12 | 13 | 0.00067155 | 0.00016831 | 0 | 0 |  | 1 | TRUE | wye
8 | LV_4324-8_0_6_load_64 | 14 | 0.00094875 | 0.00023778 | 0 | 0 |  | 1 | TRUE | wye
9 | LV_4324-8_0_6_load_7 | 16 | 0.00059106 | 0.00014813 | 0 | 0 |  | 1 | TRUE | wye
10 | LV_4324-8_0_6_load_8 | 17 | 0.0011741 | 0.00029427 | 0 | 0 |  | 1 | TRUE | wye
11 | LV_4324-8_0_6_load_10 | 19 | 0.005319 | 0.0013331 | 0 | 0 |  | 1 | TRUE | wye
12 | LV_4324-8_0_6_load_13 | 21 | 0.0019394 | 0.00048606 | 0 | 0 |  | 1 | TRUE | wye
13 | LV_4324-8_0_6_load_57 | 22 | 0.0068122 | 0.0017073 | 0 | 0 |  | 1 | TRUE | wye
14 | LV_4324-8_0_6_load_54 | 23 | 0.002557 | 0.00064084 | 0 | 0 |  | 1 | TRUE | wye
15 | LV_4324-8_0_6_load_52 | 24 | 0.0012911 | 0.00032357 | 0 | 0 |  | 1 | TRUE | wye
16 | LV_4324-8_0_6_load_53 | 25 | 0.0025911 | 0.0006494 | 0 | 0 |  | 1 | TRUE | wye
17 | LV_4324-8_0_6_load_14 | 26 | 0.0010401 | 0.00026068 | 0 | 0 |  | 1 | TRUE | wye
18 | LV_4324-8_0_6_load_17 | 29 | 0.00058715 | 0.00014715 | 0 | 0 |  | 1 | TRUE | wye
19 | LV_4324-8_0_6_load_75 | 31 | 0.0010183 | 0.00025521 | 0 | 0 |  | 1 | TRUE | wye
20 | LV_4324-8_0_6_load_73 | 32 | 0.0013928 | 0.00034906 | 0 | 0 |  | 1 | TRUE | wye
21 | LV_4324-8_0_6_load_69 | 34 | 0.0014662 | 0.00036747 | 0 | 0 |  | 1 | TRUE | wye
22 | LV_4324-8_0_6_load_76 | 35 | 0.00058869 | 0.00014754 | 0 | 0 |  | 1 | TRUE | wye
23 | LV_4324-8_0_6_load_74 | 36 | 0.0016426 | 0.00041168 | 0 | 0 |  | 1 | TRUE | wye
24 | LV_4324-8_0_6_load_18 | 37 | 0.0024658 | 0.000618 | 0 | 0 |  | 1 | TRUE | wye
25 | LV_4324-8_0_6_load_28 | 39 | 0.0014433 | 0.00036171 | 0 | 0 |  | 1 | TRUE | wye
26 | LV_4324-8_0_6_load_25 | 40 | 0.0061649 | 0.0015451 | 0 | 0 |  | 1 | TRUE | wye
27 | LV_4324-8_0_6_load_101 | 41 | 0.0018554 | 0.00046501 | 0 | 0 |  | 1 | TRUE | wye
28 | LV_4324-8_0_6_load_99 | 42 | 0.0013792 | 0.00034565 | 0 | 0 |  | 1 | TRUE | wye
29 | LV_4324-8_0_6_load_26 | 43 | 0.00257 | 0.00064412 | 0 | 0 |  | 1 | TRUE | wye
30 | LV_4324-8_0_6_load_85 | 46 | 0.0011479 | 0.00028769 | 0 | 0 |  | 1 | TRUE | wye
31 | LV_4324-8_0_6_load_29 | 48 | 0.0046308 | 0.0011606 | 0 | 0 |  | 1 | TRUE | wye
32 | LV_4324-8_0_6_load_32 | 49 | 0.001138 | 0.00028521 | 0 | 0 |  | 1 | TRUE | wye
33 | LV_4324-8_0_6_load_84 | 50 | 0.0010117 | 0.00025355 | 0 | 0 |  | 1 | TRUE | wye
34 | LV_4324-8_0_6_load_83 | 51 | 0.0013509 | 0.00033856 | 0 | 0 |  | 1 | TRUE | wye
35 | LV_4324-8_0_6_load_88 | 52 | 0.00062761 | 0.00015729 | 0 | 0 |  | 1 | TRUE | wye
36 | LV_4324-8_0_6_load_77 | 53 | 0.00066072 | 0.00016559 | 0 | 0 |  | 1 | TRUE | wye
37 | LV_4324-8_0_6_load_89 | 54 | 0.0015347 | 0.00038464 | 0 | 0 |  | 1 | TRUE | wye
38 | LV_4324-8_0_6_load_90 | 55 | 0.0015114 | 0.0003788 | 0 | 0 |  | 1 | TRUE | wye
39 | LV_4324-8_0_6_load_37 | 56 | 0.0013474 | 0.00033768 | 0 | 0 |  | 1 | TRUE | wye
40 | LV_4324-8_0_6_load_40 | 58 | 0.0013257 | 0.00033225 | 0 | 0 |  | 1 | TRUE | wye
41 | LV_4324-8_0_6_load_60 | 59 | 0.00095518 | 0.00023939 | 0 | 0 |  | 1 | TRUE | wye
42 | LV_4324-8_0_6_load_59 | 60 | 0.00086266 | 0.0002162 | 0 | 0 |  | 1 | TRUE | wye
43 | LV_4324-8_0_6_load_55 | 61 | 0.00053043 | 0.00013294 | 0 | 0 |  | 1 | TRUE | wye
44 | LV_4324-8_0_6_load_56 | 62 | 0.0009208 | 0.00023077 | 0 | 0 |  | 1 | TRUE | wye
45 | LV_4324-8_0_6_load_98 | 63 | 0.0024201 | 0.00060653 | 0 | 0 |  | 1 | TRUE | wye
46 | LV_4324-8_0_6_load_96 | 64 | 0.036965 | 0.0092643 | 0 | 0 |  | 1 | TRUE | wye
47 | LV_4324-8_0_6_load_63 | 67 | 0.0014511 | 0.00036368 | 0 | 0 |  | 1 | TRUE | wye
48 | LV_4324-8_0_6_load_65 | 68 | 0.00087574 | 0.00021948 | 0 | 0 |  | 1 | TRUE | wye
49 | LV_4324-8_0_6_load_81 | 69 | 0.0010606 | 0.00026581 | 0 | 0 |  | 1 | TRUE | wye
50 | LV_4324-8_0_6_load_78 | 70 | 0.0015514 | 0.00038883 | 0 | 0 |  | 1 | TRUE | wye
51 | LV_4324-8_0_6_load_66 | 71 | 0.00088798 | 0.00022255 | 0 | 0 |  | 1 | TRUE | wye
52 | LV_4324-8_0_6_load_82 | 72 | 0.0014245 | 0.00035701 | 0 | 0 |  | 1 | TRUE | wye
53 | LV_4324-8_0_6_load_67 | 73 | 0.00087657 | 0.00021969 | 0 | 0 |  | 1 | TRUE | wye
54 | LV_4324-8_0_6_load_79 | 74 | 0.0015197 | 0.00038087 | 0 | 0 |  | 1 | TRUE | wye
55 | LV_4324-8_0_6_load_70 | 75 | 0.0015218 | 0.00038139 | 0 | 0 |  | 1 | TRUE | wye
56 | LV_4324-8_0_6_load_72 | 76 | 0.0015286 | 0.00038309 | 0 | 0 |  | 1 | TRUE | wye
57 | LV_4324-8_0_6_load_80 | 77 | 0.0014459 | 0.00036238 | 0 | 0 |  | 1 | TRUE | wye
58 | LV_4324-8_0_6_load_91 | 78 | 0.0015536 | 0.00038936 | 0 | 0 |  | 1 | TRUE | wye
59 | LV_4324-8_0_6_load_87 | 79 | 0.0013905 | 0.00034849 | 0 | 0 |  | 1 | TRUE | wye
60 | LV_4324-8_0_6_load_92 | 80 | 0.0063245 | 0.0015851 | 0 | 0 |  | 1 | TRUE | wye
61 | LV_4324-8_0_6_load_93 | 81 | 0.0034935 | 0.00087556 | 0 | 0 |  | 1 | TRUE | wye
62 | LV_4324-8_0_6_load_97 | 83 | 0.030385 | 0.0076152 | 0 | 0 |  | 1 | TRUE | wye

## ext_grid
| name | bus | vm_pu | va_degree | slack_weight | in_service
0 |  | 19 | 1 | 0 | 1 | TRUE

## line
| name | std_type | from_bus | to_bus | length_km | r_ohm_per_km | x_ohm_per_km | c_nf_per_km | g_us_per_km | max_i_ka | df | parallel | type | in_service
0 | LV_4324-8_0_6_line_0 | NAYY 4x150 SE | 0 | 1 | 0.0081272 | 0.208 | 0.08 | 261 | 0 | 0.27 | 1 | 1 | cs | TRUE
1 | LV_4324-8_0_6_line_1 | NAYY 4x150 SE | 0 | 2 | 0.031232 | 0.208 | 0.08 | 261 | 0 | 0.27 | 1 | 1 | cs | TRUE
2 | LV_4324-8_0_6_line_2 | NAYY 4x150 SE | 1 | 3 | 0.0063327 | 0.208 | 0.08 | 261 | 0 | 0.27 | 1 | 1 | cs | TRUE
3 | LV_4324-8_0_6_line_3 | NAYY 4x150 SE | 2 | 4 | 0.04621 | 0.208 | 0.08 | 261 | 0 | 0.27 | 1 | 1 | cs | TRUE
4 | LV_4324-8_0_6_line_4 | NAYY 4x150 SE | 3 | 5 | 0.041931 | 0.208 | 0.08 | 261 | 0 | 0.27 | 1 | 1 | cs | TRUE
5 | LV_4324-8_0_6_line_5 | NAYY 4x150 SE | 4 | 6 | 0.058474 | 0.208 | 0.08 | 261 | 0 | 0.27 | 1 | 1 | cs | TRUE
6 | LV_4324-8_0_6_line_6 | NAYY 4x150 SE | 6 | 7 | 0.030848 | 0.208 | 0.08 | 261 | 0 | 0.27 | 1 | 1 | cs | TRUE
7 | LV_4324-8_0_6_line_7 | NAYY 4x150 SE | 7 | 52 | 0.0089958 | 0.208 | 0.08 | 261 | 0 | 0.27 | 1 | 1 | cs | TRUE
8 | LV_4324-8_0_6_line_8 | NAYY 4x150 SE | 8 | 9 | 0.16946 | 0.208 | 0.08 | 261 | 0 | 0.27 | 1 | 3 | cs | TRUE
9 | LV_4324-8_0_6_line_9 | NAYY 4x150 SE | 8 | 10 | 0.00093357 | 0.208 | 0.08 | 261 | 0 | 0.27 | 1 | 1 | cs | TRUE
10 | LV_4324-8_0_6_line_10 | NAYY 4x150 SE | 8 | 11 | 0.065354 | 0.208 | 0.08 | 261 | 0 | 0.27 | 1 | 3 | cs | TRUE
11 | LV_4324-8_0_6_line_11 | NAYY 4x150 SE | 9 | 12 | 0.019855 | 0.208 | 0.08 | 261 | 0 | 0.27 | 1 | 3 | cs | TRUE
12 | LV_4324-8_0_6_line_12 | NAYY 4x150 SE | 9 | 13 | 0.092517 | 0.208 | 0.08 | 261 | 0 | 0.27 | 1 | 1 | cs | TRUE
13 | LV_4324-8_0_6_line_13 | NAYY 4x150 SE | 10 | 41 | 0.045047 | 0.208 | 0.08 | 261 | 0 | 0.27 | 1 | 1 | cs | TRUE
14 | LV_4324-8_0_6_line_14 | NAYY 4x150 SE | 11 | 38 | 0.007572 | 0.208 | 0.08 | 261 | 0 | 0.27 | 1 | 3 | cs | TRUE
15 | LV_4324-8_0_6_line_15 | NAYY 4x150 SE | 11 | 37 | 0.026388 | 0.208 | 0.08 | 261 | 0 | 0.27 | 1 | 1 | cs | TRUE
16 | LV_4324-8_0_6_line_16 | NAYY 4x150 SE | 12 | 19 | 0.093674 | 0.208 | 0.08 | 261 | 0 | 0.27 | 1 | 3 | cs | TRUE
17 | LV_4324-8_0_6_line_17 | NAYY 4x150 SE | 14 | 15 | 0.02467 | 0.208 | 0.08 | 261 | 0 | 0.27 | 1 | 1 | cs | TRUE
18 | LV_4324-8_0_6_line_18 | NAYY 4x150 SE | 15 | 59 | 0.018807 | 0.208 | 0.08 | 261 | 0 | 0.27 | 1 | 1 | cs | TRUE
19 | LV_4324-8_0_6_line_19 | NAYY 4x150 SE | 15 | 57 | 0.005637 | 0.208 | 0.08 | 261 | 0 | 0.27 | 1 | 2 | cs | TRUE
20 | LV_4324-8_0_6_line_20 | NAYY 4x150 SE | 16 | 17 | 0.015786 | 0.208 | 0.08 | 261 | 0 | 0.27 | 1 | 3 | cs | TRUE
21 | LV_4324-8_0_6_line_21 | NAYY 4x150 SE | 16 | 18 | 0.019202 | 0.208 | 0.08 | 261 | 0 | 0.27 | 1 | 3 | cs | TRUE
22 | LV_4324-8_0_6_line_22 | NAYY 4x150 SE | 17 | 19 | 0.047345 | 0.208 | 0.08 | 261 | 0 | 0.27 | 1 | 3 | cs | TRUE
23 | LV_4324-8_0_6_line_23 | NAYY 4x150 SE | 18 | 20 | 0.13907 | 0.208 | 0.08 | 261 | 0 | 0.27 | 1 | 3 | cs | TRUE
24 | LV_4324-8_0_6_line_24 | NAYY 4x150 SE | 18 | 21 | 0.19249 | 0.208 | 0.08 | 261 | 0 | 0.27 | 1 | 1 | cs | TRUE
25 | LV_4324-8_0_6_line_25 | NAYY 4x150 SE | 20 | 22 | 0.04245 | 0.208 | 0.08 | 261 | 0 | 0.27 | 1 | 1 | cs | TRUE
26 | LV_4324-8_0_6_line_26 | NAYY 4x150 SE | 20 | 23 | 0.026499 | 0.208 | 0.08 | 261 | 0 | 0.27 | 1 | 3 | cs | TRUE
27 | LV_4324-8_0_6_line_27 | NAYY 4x150 SE | 21 | 24 | 0.10881 | 0.208 | 0.08 | 261 | 0 | 0.27 | 1 | 1 | cs | TRUE
28 | LV_4324-8_0_6_line_28 | NAYY 4x150 SE | 23 | 25 | 0.035171 | 0.208 | 0.08 | 261 | 0 | 0.27 | 1 | 3 | cs | TRUE
29 | LV_4324-8_0_6_line_29 | NAYY 4x150 SE | 25 | 61 | 0.020708 | 0.208 | 0.08 | 261 | 0 | 0.27 | 1 | 3 | cs | TRUE
30 | LV_4324-8_0_6_line_30 | NAYY 4x150 SE | 26 | 27 | 0.028428 | 0.208 | 0.08 | 261 | 0 | 0.27 | 1 | 1 | cs | TRUE
31 | LV_4324-8_0_6_line_31 | NAYY 4x150 SE | 27 | 28 | 0.020576 | 0.208 | 0.08 | 261 | 0 | 0.27 | 1 | 1 | cs | TRUE
32 | LV_4324-8_0_6_line_32 | NAYY 4x150 SE | 27 | 29 | 0.0068849 | 0.208 | 0.08 | 261 | 0 | 0.27 | 1 | 1 | cs | TRUE
33 | LV_4324-8_0_6_line_33 | NAYY 4x150 SE | 28 | 30 | 0.013216 | 0.208 | 0.08 | 261 | 0 | 0.27 | 1 | 1 | cs | TRUE
34 | LV_4324-8_0_6_line_34 | NAYY 4x150 SE | 28 | 31 | 0.014449 | 0.208 | 0.08 | 261 | 0 | 0.27 | 1 | 1 | cs | TRUE
35 | LV_4324-8_0_6_line_35 | NAYY 4x150 SE | 29 | 32 | 0.0068807 | 0.208 | 0.08 | 261 | 0 | 0.27 | 1 | 1 | cs | TRUE
36 | LV_4324-8_0_6_line_36 | NAYY 4x150 SE | 30 | 33 | 0.017649 | 0.208 | 0.08 | 261 | 0 | 0.27 | 1 | 1 | cs | TRUE
37 | LV_4324-8_0_6_line_37 | NAYY 4x150 SE | 30 | 34 | 0.020565 | 0.208 | 0.08 | 261 | 0 | 0.27 | 1 | 1 | cs | TRUE
38 | LV_4324-8_0_6_line_38 | NAYY 4x150 SE | 31 | 35 | 0.009887 | 0.208 | 0.08 | 261 | 0 | 0.27 | 1 | 1 | cs | TRUE
39 | LV_4324-8_0_6_line_39 | NAYY 4x150 SE | 32 | 36 | 0.0069646 | 0.208 | 0.08 | 261 | 0 | 0.27 | 1 | 1 | cs | TRUE
40 | LV_4324-8_0_6_line_40 | NAYY 4x150 SE | 33 | 70 | 0.012835 | 0.208 | 0.08 | 261 | 0 | 0.27 | 1 | 1 | cs | TRUE
41 | LV_4324-8_0_6_line_41 | NAYY 4x150 SE | 33 | 66 | 0.013443 | 0.208 | 0.08 | 261 | 0 | 0.27 | 1 | 1 | cs | TRUE
42 | LV_4324-8_0_6_line_42 | NAYY 4x150 SE | 34 | 75 | 0.0068529 | 0.208 | 0.08 | 261 | 0 | 0.27 | 1 | 1 | cs | TRUE
43 | LV_4324-8_0_6_line_43 | NAYY 4x150 SE | 35 | 53 | 0.0090696 | 0.208 | 0.08 | 261 | 0 | 0.27 | 1 | 1 | cs | TRUE
44 | LV_4324-8_0_6_line_44 | NAYY 4x150 SE | 38 | 39 | 0.013915 | 0.208 | 0.08 | 261 | 0 | 0.27 | 1 | 1 | cs | TRUE
45 | LV_4324-8_0_6_line_45 | NAYY 4x150 SE | 38 | 40 | 0.019552 | 0.208 | 0.08 | 261 | 0 | 0.27 | 1 | 3 | cs | TRUE
46 | LV_4324-8_0_6_line_46 | NAYY 4x150 SE | 39 | 42 | 0.028039 | 0.208 | 0.08 | 261 | 0 | 0.27 | 1 | 1 | cs | TRUE
47 | LV_4324-8_0_6_line_47 | NAYY 4x150 SE | 40 | 43 | 0.0011762 | 0.208 | 0.08 | 261 | 0 | 0.27 | 1 | 3 | cs | TRUE
48 | LV_4324-8_0_6_line_48 | NAYY 4x150 SE | 43 | 44 | 0.041838 | 0.208 | 0.08 | 261 | 0 | 0.27 | 1 | 3 | cs | TRUE
49 | LV_4324-8_0_6_line_49 | NAYY 4x150 SE | 44 | 45 | 0.17997 | 0.208 | 0.08 | 261 | 0 | 0.27 | 1 | 3 | cs | TRUE
50 | LV_4324-8_0_6_line_50 | NAYY 4x150 SE | 45 | 46 | 0.012599 | 0.208 | 0.08 | 261 | 0 | 0.27 | 1 | 1 | cs | TRUE
51 | LV_4324-8_0_6_line_51 | NAYY 4x150 SE | 45 | 47 | 0.015532 | 0.208 | 0.08 | 261 | 0 | 0.27 | 1 | 3 | cs | TRUE
52 | LV_4324-8_0_6_line_52 | NAYY 4x150 SE | 47 | 49 | 0.023521 | 0.208 | 0.08 | 261 | 0 | 0.27 | 1 | 3 | cs | TRUE
53 | LV_4324-8_0_6_line_53 | NAYY 4x150 SE | 47 | 48 | 0.055016 | 0.208 | 0.08 | 261 | 0 | 0.27 | 1 | 1 | cs | TRUE
54 | LV_4324-8_0_6_line_54 | NAYY 4x150 SE | 49 | 50 | 0.0074733 | 0.208 | 0.08 | 261 | 0 | 0.27 | 1 | 3 | cs | TRUE
55 | LV_4324-8_0_6_line_55 | NAYY 4x150 SE | 50 | 51 | 0.007798 | 0.208 | 0.08 | 261 | 0 | 0.27 | 1 | 3 | cs | TRUE
56 | LV_4324-8_0_6_line_56 | NAYY 4x150 SE | 51 | 58 | 0.010545 | 0.208 | 0.08 | 261 | 0 | 0.27 | 1 | 3 | cs | TRUE
57 | LV_4324-8_0_6_line_57 | NAYY 4x150 SE | 52 | 53 | 0.0091331 | 0.208 | 0.08 | 261 | 0 | 0.27 | 1 | 1 | cs | TRUE
58 | LV_4324-8_0_6_line_58 | NAYY 4x150 SE | 54 | 55 | 0.0090009 | 0.208 | 0.08 | 261 | 0 | 0.27 | 1 | 1 | cs | TRUE
59 | LV_4324-8_0_6_line_59 | NAYY 4x150 SE | 55 | 77 | 0.0090719 | 0.208 | 0.08 | 261 | 0 | 0.27 | 1 | 1 | cs | TRUE
60 | LV_4324-8_0_6_line_60 | NAYY 4x150 SE | 56 | 57 | 0.12043 | 0.208 | 0.08 | 261 | 0 | 0.27 | 1 | 1 | cs | TRUE
61 | LV_4324-8_0_6_line_61 | NAYY 4x150 SE | 57 | 58 | 0.0081521 | 0.208 | 0.08 | 261 | 0 | 0.27 | 1 | 3 | cs | TRUE
62 | LV_4324-8_0_6_line_62 | NAYY 4x150 SE | 59 | 60 | 0.00092288 | 0.208 | 0.08 | 261 | 0 | 0.27 | 1 | 1 | cs | TRUE
63 | LV_4324-8_0_6_line_63 | NAYY 4x150 SE | 60 | 65 | 0.0064932 | 0.208 | 0.08 | 261 | 0 | 0.27 | 1 | 1 | cs | TRUE
64 | LV_4324-8_0_6_line_64 | NAYY 4x150 SE | 61 | 62 | 0.021443 | 0.208 | 0.08 | 261 | 0 | 0.27 | 1 | 3 | cs | TRUE
65 | LV_4324-8_0_6_line_65 | NAYY 4x150 SE | 62 | 63 | 0.017891 | 0.208 | 0.08 | 261 | 0 | 0.27 | 1 | 3 | cs | TRUE
66 | LV_4324-8_0_6_line_66 | NAYY 4x150 SE | 63 | 64 | 0.2022 | 0.208 | 0.08 | 261 | 0 | 0.27 | 1 | 3 | cs | TRUE
67 | LV_4324-8_0_6_line_67 | NAYY 4x150 SE | 64 | 83 | 0.02387 | 0.208 | 0.08 | 261 | 0 | 0.27 | 1 | 1 | cs | TRUE
68 | LV_4324-8_0_6_line_68 | NAYY 4x150 SE | 65 | 66 | 0.01845 | 0.208 | 0.08 | 261 | 0 | 0.27 | 1 | 1 | cs | TRUE
69 | LV_4324-8_0_6_line_69 | NAYY 4x150 SE | 65 | 67 | 0.01871 | 0.208 | 0.08 | 261 | 0 | 0.27 | 1 | 1 | cs | TRUE
70 | LV_4324-8_0_6_line_70 | NAYY 4x150 SE | 66 | 68 | 0.010499 | 0.208 | 0.08 | 261 | 0 | 0.27 | 1 | 1 | cs | TRUE
71 | LV_4324-8_0_6_line_71 | NAYY 4x150 SE | 67 | 69 | 0.0096476 | 0.208 | 0.08 | 261 | 0 | 0.27 | 1 | 1 | cs | TRUE
72 | LV_4324-8_0_6_line_72 | NAYY 4x150 SE | 68 | 71 | 0.0067729 | 0.208 | 0.08 | 261 | 0 | 0.27 | 1 | 1 | cs | TRUE
73 | LV_4324-8_0_6_line_73 | NAYY 4x150 SE | 69 | 72 | 0.0089538 | 0.208 | 0.08 | 261 | 0 | 0.27 | 1 | 1 | cs | TRUE
74 | LV_4324-8_0_6_line_74 | NAYY 4x150 SE | 70 | 74 | 0.0097845 | 0.208 | 0.08 | 261 | 0 | 0.27 | 1 | 1 | cs | TRUE
75 | LV_4324-8_0_6_line_75 | NAYY 4x150 SE | 71 | 73 | 0.0069008 | 0.208 | 0.08 | 261 | 0 | 0.27 | 1 | 1 | cs | TRUE
76 | LV_4324-8_0_6_line_76 | NAYY 4x150 SE | 72 | 78 | 0.0089993 | 0.208 | 0.08 | 261 | 0 | 0.27 | 1 | 1 | cs | TRUE
77 | LV_4324-8_0_6_line_77 | NAYY 4x150 SE | 74 | 77 | 0.009164 | 0.208 | 0.08 | 261 | 0 | 0.27 | 1 | 1 | cs | TRUE
78 | LV_4324-8_0_6_line_78 | NAYY 4x150 SE | 75 | 76 | 0.0069356 | 0.208 | 0.08 | 261 | 0 | 0.27 | 1 | 1 | cs | TRUE
79 | LV_4324-8_0_6_line_79 | NAYY 4x150 SE | 78 | 79 | 0.0090277 | 0.208 | 0.08 | 261 | 0 | 0.27 | 1 | 1 | cs | TRUE
80 | LV_4324-8_0_6_line_80 | NAYY 4x150 SE | 80 | 81 | 0.0017388 | 0.208 | 0.08 | 261 | 0 | 0.27 | 1 | 1 | cs | TRUE
81 | LV_4324-8_0_6_line_81 | NAYY 4x150 SE | 81 | 82 | 0.025392 | 0.208 | 0.08 | 261 | 0 | 0.27 | 1 | 1 | cs | TRUE
82 | LV_4324-8_0_6_line_82 | NAYY 4x150 SE | 82 | 83 | 0.022088 | 0.208 | 0.08 | 261 | 0 | 0.27 | 1 | 1 | cs | TRUE

## trafo
| name | std_type | hv_bus | lv_bus | sn_mva | vn_hv_kv | vn_lv_kv | vk_percent | vkr_percent | pfe_kw | i0_percent | shift_degree | tap_side | tap_neutral | tap_min | tap_max | tap_step_percent | tap_step_degree | tap_pos | tap_phase_shifter | parallel | df | in_service
0 | LV_4324-8_0_6_trafo_10 | 0.25 MVA 20/0.4 kV | 84 | 19 | 0.25 | 20 | 0.4 | 6 | 1.44 | 0.8 | 0.32 | 150 | hv | 0 | -2 | 2 | 2.5 | 0 | 0 | FALSE | 1 | 1 | TRUE

## line_geodata
| x0 | y0 | x1 | y1 | x2 | y2 | x3 | y3 | x4 | y4 | x5 | y5 | x6 | y6 | x7 | y7 | x8 | y8 | x9 | y9 | x10 | y10
0 | 2666325.3212 | 1269612.508 | 2666317.194 | 1269612.5047
1 | 2666344.9381 | 1269633.5727 | 2666339.5537 | 1269620.5578 | 2666329.8995 | 1269612.5099 | 2666325.3212 | 1269612.508
2 | 2666317.194 | 1269612.5047 | 2666310.8612 | 1269612.5021
3 | 2666344.9381 | 1269633.5727 | 2666312.6304 | 1269666.6119
4 | 2666274.8686 | 1269597.5315 | 2666275.7855 | 1269598.0695 | 2666284.2038 | 1269603.6015 | 2666293.4211 | 1269602.315 | 2666304.2101 | 1269612.4994 | 2666310.8612 | 1269612.5021
5 | 2666271.867 | 1269708.5326 | 2666276.5662 | 1269703.4925 | 2666312.6304 | 1269666.6119
6 | 2666271.867 | 1269708.5326 | 2666264.1392 | 1269701.1514 | 2666244.7468 | 1269695.6369
7 | 2666244.7468 | 1269695.6369 | 2666236.0941 | 1269693.1764
8 | 2665895.0744 | 1269882.8752 | 2665917.7012 | 1269908.4027 | 2665952.9697 | 1269874.5591 | 2665956.1545 | 1269877.7527 | 2665985.2271 | 1269906.8662 | 2666014.9525 | 1269878.899
9 | 2666014.9525 | 1269878.899 | 2666015.6324 | 1269878.2592
10 | 2666014.9525 | 1269878.899 | 2666043.0424 | 1269907.7127 | 2666059.1383 | 1269927.1075
11 | 2665881.8769 | 1269868.0055 | 2665895.0744 | 1269882.8752
12 | 2665895.0744 | 1269882.8752 | 2665964.2866 | 1269821.4828
13 | 2666048.4424 | 1269847.3934 | 2666039.2106 | 1269856.0747 | 2666015.6324 | 1269878.2592
14 | 2666059.1383 | 1269927.1075 | 2666064.5178 | 1269921.7636
15 | 2666059.1383 | 1269927.1075 | 2666055.2884 | 1269931.5902 | 2666042.0635 | 1269943.4404 | 2666040.4026 | 1269945.5962
16 | 2665881.8769 | 1269868.0055 | 2665950.5435 | 1269804.2896
17 | 2666146.7755 | 1269755.0557 | 2666129.6282 | 1269737.3186
18 | 2666146.7755 | 1269755.0557 | 2666159.1519 | 1269740.8954
19 | 2666150.8324 | 1269758.9819 | 2666146.7755 | 1269755.0557
20 | 2665995.2256 | 1269759.7149 | 2665984.2145 | 1269771.0268
21 | 2666008.263 | 1269745.6441 | 2666005.5531 | 1269749.1054 | 2665995.2256 | 1269759.7149
22 | 2665984.2145 | 1269771.0268 | 2665963.9006 | 1269791.8954 | 2665950.5435 | 1269804.2896
23 | 2666008.263 | 1269745.6441 | 2666005.7143 | 1269742.0907 | 2665963.8075 | 1269683.7002 | 2665957.9392 | 1269675.5285 | 2665957.1536 | 1269673.1067 | 2665967.9535 | 1269664.176 | 2665971.7945 | 1269657.1357 | 2665973.54 | 1269651.7621 | 2665973.5895 | 1269647.3371 | 2665970.0347 | 1269638.8575 | 2665964.0987 | 1269632.0305
24 | 2666008.263 | 1269745.6441 | 2666015.3777 | 1269736.5388 | 2666025.4603 | 1269719.7497 | 2666038.8029 | 1269681.2693 | 2666046.4923 | 1269661.8292 | 2666056.1319 | 1269647.6594 | 2666067.7934 | 1269633.7012 | 2666096.9676 | 1269606.0618 | 2666112.9699 | 1269587.9022
25 | 2665964.0987 | 1269632.0305 | 2665996.0757 | 1269604.1121
26 | 2665964.0987 | 1269632.0305 | 2665944.137 | 1269649.4575
27 | 2666194.0345 | 1269517.0021 | 2666180.8234 | 1269525.5051 | 2666170.4811 | 1269529.8149 | 2666149.9004 | 1269547.2979 | 2666126.8138 | 1269572.1919 | 2666112.9699 | 1269587.9022
28 | 2665917.6423 | 1269672.588 | 2665944.137 | 1269649.4575
29 | 2665917.6423 | 1269672.588 | 2665902.0428 | 1269686.2066
30 | 2666202.9759 | 1269662.4917 | 2666218.0167 | 1269647.8268 | 2666223.4748 | 1269652.8554
31 | 2666195.1775 | 1269681.5412 | 2666202.9759 | 1269662.4917
32 | 2666202.9759 | 1269662.4917 | 2666197.1036 | 1269658.8977
33 | 2666195.1775 | 1269681.5412 | 2666189.8348 | 1269693.6351
34 | 2666195.1775 | 1269681.5412 | 2666209.0756 | 1269685.4933
35 | 2666197.1036 | 1269658.8977 | 2666191.2348 | 1269655.3058
36 | 2666183.1129 | 1269709.9612 | 2666189.8348 | 1269693.6351
37 | 2666189.8348 | 1269693.6351 | 2666172.6026 | 1269682.4123
38 | 2666209.0756 | 1269685.4933 | 2666218.5855 | 1269688.1976
39 | 2666191.2348 | 1269655.3058 | 2666185.2944 | 1269651.6701
40 | 2666183.1129 | 1269709.9612 | 2666195.4997 | 1269713.3246
41 | 2666183.1129 | 1269709.9612 | 2666178.6901 | 1269718.5405 | 2666176.19 | 1269721.4036
42 | 2666172.6026 | 1269682.4123 | 2666166.8601 | 1269678.6724
43 | 2666227.3092 | 1269690.6783 | 2666218.5855 | 1269688.1976
44 | 2666064.5178 | 1269921.7636 | 2666073.3063 | 1269913.0218 | 2666074.4314 | 1269912.0011
45 | 2666064.5178 | 1269921.7636 | 2666077.7592 | 1269936.1487
46 | 2666095.1987 | 1269893.1625 | 2666074.4314 | 1269912.0011
47 | 2666078.5558 | 1269937.014 | 2666077.7592 | 1269936.1487
48 | 2666107.2908 | 1269940.1783 | 2666086.4071 | 1269950.586 | 2666085.013 | 1269948.7579 | 2666087.3625 | 1269946.5714 | 2666085.6675 | 1269944.7399 | 2666078.5558 | 1269937.014
49 | 2666204.4534 | 1269789.7727 | 2666205.0819 | 1269792.7709 | 2666200.8706 | 1269799.9404 | 2666193.9977 | 1269809.6041 | 2666134.353 | 1269904.8206 | 2666107.2908 | 1269940.1783
50 | 2666204.4534 | 1269789.7727 | 2666212.1536 | 1269779.8003
51 | 2666204.4534 | 1269789.7727 | 2666197.6096 | 1269796.1676 | 2666192.0044 | 1269798.8068
52 | 2666192.0044 | 1269798.8068 | 2666185.0702 | 1269794.4703 | 2666174.4174 | 1269783.4284
53 | 2666192.0044 | 1269798.8068 | 2666180.0084 | 1269816.4305 | 2666159.9403 | 1269843.4999
54 | 2666169.2286 | 1269778.05 | 2666174.4174 | 1269783.4284
55 | 2666163.8143 | 1269772.438 | 2666169.2286 | 1269778.05
56 | 2666156.4925 | 1269764.8487 | 2666163.8143 | 1269772.438
57 | 2666236.0941 | 1269693.1764 | 2666227.3092 | 1269690.6783
58 | 2666231.2274 | 1269723.0256 | 2666222.541 | 1269720.667
59 | 2666222.541 | 1269720.667 | 2666213.7861 | 1269718.2898
60 | 2666150.8324 | 1269758.9819 | 2666138.5892 | 1269773.1557 | 2666125.1079 | 1269787.6938 | 2666115.3501 | 1269793.6114 | 2666108.4458 | 1269797.3593 | 2666082.6949 | 1269826.4492 | 2666072.6259 | 1269842.0263 | 2666069.1024 | 1269845.8654
61 | 2666150.8324 | 1269758.9819 | 2666156.4925 | 1269764.8487
62 | 2666159.1519 | 1269740.8954 | 2666159.7592 | 1269740.2005
63 | 2666164.0324 | 1269735.3115 | 2666159.7592 | 1269740.2005
64 | 2665902.0428 | 1269686.2066 | 2665885.8897 | 1269700.3086
65 | 2665872.4119 | 1269712.075 | 2665885.8897 | 1269700.3086
66 | 2665720.0896 | 1269845.0556 | 2665872.4119 | 1269712.075
67 | 2665720.0896 | 1269845.0556 | 2665702.1081 | 1269860.7538
68 | 2666164.0324 | 1269735.3115 | 2666176.19 | 1269721.4036
69 | 2666164.0324 | 1269735.3115 | 2666182.0139 | 1269740.482
70 | 2666176.19 | 1269721.4036 | 2666167.5703 | 1269715.4087
71 | 2666182.0139 | 1269740.482 | 2666191.2858 | 1269743.1481
72 | 2666167.5703 | 1269715.4087 | 2666162.01 | 1269711.5415
73 | 2666199.8909 | 1269745.6224 | 2666191.2858 | 1269743.1481
74 | 2666195.4997 | 1269713.3246 | 2666204.9423 | 1269715.8885
75 | 2666162.01 | 1269711.5415 | 2666156.3447 | 1269707.6013
76 | 2666208.5398 | 1269748.1094 | 2666199.8909 | 1269745.6224
77 | 2666213.7861 | 1269718.2898 | 2666204.9423 | 1269715.8885
78 | 2666166.8601 | 1269678.6724 | 2666161.0484 | 1269674.8875
79 | 2666217.2159 | 1269750.6041 | 2666208.5398 | 1269748.1094
80 | 2665702.5901 | 1269896.3264 | 2665701.4928 | 1269894.9776
81 | 2665685.4689 | 1269875.2803 | 2665701.4928 | 1269894.9776
82 | 2665685.4689 | 1269875.2803 | 2665702.1081 | 1269860.7538

## bus_geodata
| x | y | coords
0 | 2666325.3212 | 1269612.508
1 | 2666317.194 | 1269612.5047
2 | 2666344.9381 | 1269633.5727
3 | 2666310.8612 | 1269612.5021
4 | 2666312.6304 | 1269666.6119
5 | 2666274.8686 | 1269597.5315
6 | 2666271.867 | 1269708.5326
7 | 2666244.7468 | 1269695.6369
8 | 2666014.9525 | 1269878.899
9 | 2665895.0744 | 1269882.8752
10 | 2666015.6324 | 1269878.2592
11 | 2666059.1383 | 1269927.1075
12 | 2665881.8769 | 1269868.0055
13 | 2665964.2866 | 1269821.4828
14 | 2666129.6282 | 1269737.3186
15 | 2666146.7755 | 1269755.0557
16 | 2665995.2256 | 1269759.7149
17 | 2665984.2145 | 1269771.0268
18 | 2666008.263 | 1269745.6441
19 | 2665950.5435 | 1269804.2896
20 | 2665964.0987 | 1269632.0305
21 | 2666112.9699 | 1269587.9022
22 | 2665996.0757 | 1269604.1121
23 | 2665944.137 | 1269649.4575
24 | 2666194.0345 | 1269517.0021
25 | 2665917.6423 | 1269672.5879
26 | 2666223.4748 | 1269652.8554
27 | 2666202.9759 | 1269662.4917
28 | 2666195.1775 | 1269681.5412
29 | 2666197.1036 | 1269658.8977
30 | 2666189.8348 | 1269693.6351
31 | 2666209.0756 | 1269685.4933
32 | 2666191.2348 | 1269655.3058
33 | 2666183.1129 | 1269709.9612
34 | 2666172.6026 | 1269682.4123
35 | 2666218.5855 | 1269688.1976
36 | 2666185.2944 | 1269651.6701
37 | 2666040.4026 | 1269945.5962
38 | 2666064.5178 | 1269921.7636
39 | 2666074.4314 | 1269912.0011
40 | 2666077.7592 | 1269936.1487
41 | 2666048.4424 | 1269847.3934
42 | 2666095.1987 | 1269893.1625
43 | 2666078.5558 | 1269937.014
44 | 2666107.2908 | 1269940.1783
45 | 2666204.4534 | 1269789.7727
46 | 2666212.1536 | 1269779.8003
47 | 2666192.0044 | 1269798.8068
48 | 2666159.9403 | 1269843.4999
49 | 2666174.4174 | 1269783.4284
50 | 2666169.2286 | 1269778.05
51 | 2666163.8143 | 1269772.438
52 | 2666236.0941 | 1269693.1764
53 | 2666227.3092 | 1269690.6783
54 | 2666231.2274 | 1269723.0256
55 | 2666222.541 | 1269720.667
56 | 2666069.1024 | 1269845.8654
57 | 2666150.8324 | 1269758.9819
58 | 2666156.4925 | 1269764.8487
59 | 2666159.1519 | 1269740.8954
60 | 2666159.7592 | 1269740.2005
61 | 2665902.0428 | 1269686.2066
62 | 2665885.8897 | 1269700.3086
63 | 2665872.4119 | 1269712.075
64 | 2665720.0896 | 1269845.0556
65 | 2666164.0324 | 1269735.3115
66 | 2666176.19 | 1269721.4036
67 | 2666182.0139 | 1269740.482
68 | 2666167.5703 | 1269715.4087
69 | 2666191.2858 | 1269743.1481
70 | 2666195.4997 | 1269713.3246
71 | 2666162.01 | 1269711.5415
72 | 2666199.8909 | 1269745.6224
73 | 2666156.3447 | 1269707.6013
74 | 2666204.9423 | 1269715.8885
75 | 2666166.8601 | 1269678.6724
76 | 2666161.0484 | 1269674.8875
77 | 2666213.7861 | 1269718.2898
78 | 2666208.5398 | 1269748.1094
79 | 2666217.2159 | 1269750.6041
80 | 2665702.5901 | 1269896.3264
81 | 2665701.4928 | 1269894.9776
82 | 2665685.4689 | 1269875.2803
83 | 2665702.1081 | 1269860.7538
84 | 2665950.5435 | 1269804.2896

## line_std_types
| c_nf_per_km | r_ohm_per_km | x_ohm_per_km | max_i_ka | type | q_mm2 | alpha | voltage_rating
NAYY 4x50 SE | 210 | 0.642 | 0.083 | 0.142 | cs | 50 | 0.00403 | LV
NAYY 4x120 SE | 264 | 0.225 | 0.08 | 0.242 | cs | 120 | 0.00403 | LV
NAYY 4x150 SE | 261 | 0.208 | 0.08 | 0.27 | cs | 150 | 0.00403 | LV
NA2XS2Y 1x95 RM/25 12/20 kV | 216 | 0.313 | 0.132 | 0.252 | cs | 95 | 0.00403 | MV
NA2XS2Y 1x185 RM/25 12/20 kV | 273 | 0.161 | 0.117 | 0.362 | cs | 185 | 0.00403 | MV
NA2XS2Y 1x240 RM/25 12/20 kV | 304 | 0.122 | 0.112 | 0.421 | cs | 240 | 0.00403 | MV
NA2XS2Y 1x95 RM/25 6/10 kV | 315 | 0.313 | 0.123 | 0.249 | cs | 95 | 0.00403 | MV
NA2XS2Y 1x185 RM/25 6/10 kV | 406 | 0.161 | 0.11 | 0.358 | cs | 185 | 0.00403 | MV
NA2XS2Y 1x240 RM/25 6/10 kV | 456 | 0.122 | 0.105 | 0.416 | cs | 240 | 0.00403 | MV
NA2XS2Y 1x150 RM/25 12/20 kV | 250 | 0.206 | 0.116 | 0.319 | cs | 150 | 0.00403 | MV
NA2XS2Y 1x120 RM/25 12/20 kV | 230 | 0.253 | 0.119 | 0.283 | cs | 120 | 0.00403 | MV
NA2XS2Y 1x70 RM/25 12/20 kV | 190 | 0.443 | 0.132 | 0.22 | cs | 70 | 0.00403 | MV
NA2XS2Y 1x150 RM/25 6/10 kV | 360 | 0.206 | 0.11 | 0.315 | cs | 150 | 0.00403 | MV
NA2XS2Y 1x120 RM/25 6/10 kV | 340 | 0.253 | 0.113 | 0.28 | cs | 120 | 0.00403 | MV
NA2XS2Y 1x70 RM/25 6/10 kV | 280 | 0.443 | 0.123 | 0.217 | cs | 70 | 0.00403 | MV
N2XS(FL)2Y 1x120 RM/35 64/110 kV | 112 | 0.153 | 0.166 | 0.366 | cs | 120 | 0.00393 | HV
N2XS(FL)2Y 1x185 RM/35 64/110 kV | 125 | 0.099 | 0.156 | 0.457 | cs | 185 | 0.00393 | HV
N2XS(FL)2Y 1x240 RM/35 64/110 kV | 135 | 0.075 | 0.149 | 0.526 | cs | 240 | 0.00393 | HV
N2XS(FL)2Y 1x300 RM/35 64/110 kV | 144 | 0.06 | 0.144 | 0.588 | cs | 300 | 0.00393 | HV
15-AL1/3-ST1A 0.4 | 11 | 1.8769 | 0.35 | 0.105 | ol | 16 | 0.00403 | LV
24-AL1/4-ST1A 0.4 | 11.25 | 1.2012 | 0.335 | 0.14 | ol | 24 | 0.00403 | LV
48-AL1/8-ST1A 0.4 | 12.2 | 0.5939 | 0.3 | 0.21 | ol | 48 | 0.00403 | LV
94-AL1/15-ST1A 0.4 | 13.2 | 0.306 | 0.29 | 0.35 | ol | 94 | 0.00403 | LV
34-AL1/6-ST1A 10.0 | 9.7 | 0.8342 | 0.36 | 0.17 | ol | 34 | 0.00403 | MV
48-AL1/8-ST1A 10.0 | 10.1 | 0.5939 | 0.35 | 0.21 | ol | 48 | 0.00403 | MV
70-AL1/11-ST1A 10.0 | 10.4 | 0.4132 | 0.339 | 0.29 | ol | 70 | 0.00403 | MV
94-AL1/15-ST1A 10.0 | 10.75 | 0.306 | 0.33 | 0.35 | ol | 94 | 0.00403 | MV
122-AL1/20-ST1A 10.0 | 11.1 | 0.2376 | 0.323 | 0.41 | ol | 122 | 0.00403 | MV
149-AL1/24-ST1A 10.0 | 11.25 | 0.194 | 0.315 | 0.47 | ol | 149 | 0.00403 | MV
34-AL1/6-ST1A 20.0 | 9.15 | 0.8342 | 0.382 | 0.17 | ol | 34 | 0.00403 | MV
48-AL1/8-ST1A 20.0 | 9.5 | 0.5939 | 0.372 | 0.21 | ol | 48 | 0.00403 | MV
70-AL1/11-ST1A 20.0 | 9.7 | 0.4132 | 0.36 | 0.29 | ol | 70 | 0.00403 | MV
94-AL1/15-ST1A 20.0 | 10 | 0.306 | 0.35 | 0.35 | ol | 94 | 0.00403 | MV
122-AL1/20-ST1A 20.0 | 10.3 | 0.2376 | 0.344 | 0.41 | ol | 122 | 0.00403 | MV
149-AL1/24-ST1A 20.0 | 10.5 | 0.194 | 0.337 | 0.47 | ol | 149 | 0.00403 | MV
184-AL1/30-ST1A 20.0 | 10.75 | 0.1571 | 0.33 | 0.535 | ol | 184 | 0.00403 | MV
243-AL1/39-ST1A 20.0 | 11 | 0.1188 | 0.32 | 0.645 | ol | 243 | 0.00403 | MV
48-AL1/8-ST1A 110.0 | 8 | 0.5939 | 0.46 | 0.21 | ol | 48 | 0.00403 | HV
70-AL1/11-ST1A 110.0 | 8.4 | 0.4132 | 0.45 | 0.29 | ol | 70 | 0.00403 | HV
94-AL1/15-ST1A 110.0 | 8.65 | 0.306 | 0.44 | 0.35 | ol | 94 | 0.00403 | HV
122-AL1/20-ST1A 110.0 | 8.5 | 0.2376 | 0.43 | 0.41 | ol | 122 | 0.00403 | HV
149-AL1/24-ST1A 110.0 | 8.75 | 0.194 | 0.41 | 0.47 | ol | 149 | 0.00403 | HV
184-AL1/30-ST1A 110.0 | 8.8 | 0.1571 | 0.4 | 0.535 | ol | 184 | 0.00403 | HV
243-AL1/39-ST1A 110.0 | 9 | 0.1188 | 0.39 | 0.645 | ol | 243 | 0.00403 | HV
305-AL1/39-ST1A 110.0 | 9.2 | 0.0949 | 0.38 | 0.74 | ol | 305 | 0.00403 | HV
490-AL1/64-ST1A 110.0 | 9.75 | 0.059 | 0.37 | 0.96 | ol | 490 | 0.00403 | HV
679-AL1/86-ST1A 110.0 | 9.95 | 0.042 | 0.36 | 1.15 | ol | 679 | 0.00403 | HV
490-AL1/64-ST1A 220.0 | 10 | 0.059 | 0.285 | 0.96 | ol | 490 | 0.00403 | HV
679-AL1/86-ST1A 220.0 | 11.7 | 0.042 | 0.275 | 1.15 | ol | 679 | 0.00403 | HV
490-AL1/64-ST1A 380.0 | 11 | 0.059 | 0.253 | 0.96 | ol | 490 | 0.00403 | HV
679-AL1/86-ST1A 380.0 | 14.6 | 0.042 | 0.25 | 1.15 | ol | 679 | 0.00403 | HV

## trafo_std_types
| i0_percent | pfe_kw | vkr_percent | sn_mva | vn_lv_kv | vn_hv_kv | vk_percent | shift_degree | vector_group | tap_side | tap_neutral | tap_min | tap_max | tap_step_degree | tap_step_percent | tap_phase_shifter
160 MVA 380/110 kV | 0.06 | 60 | 0.25 | 160 | 110 | 380 | 12.2 | 0 | Yy0 | hv | 0 | -9 | 9 | 0 | 1.5 | FALSE
100 MVA 220/110 kV | 0.06 | 55 | 0.26 | 100 | 110 | 220 | 12 | 0 | Yy0 | hv | 0 | -9 | 9 | 0 | 1.5 | FALSE
63 MVA 110/20 kV | 0.04 | 22 | 0.32 | 63 | 20 | 110 | 18 | 150 | YNd5 | hv | 0 | -9 | 9 | 0 | 1.5 | FALSE
40 MVA 110/20 kV | 0.05 | 18 | 0.34 | 40 | 20 | 110 | 16.2 | 150 | YNd5 | hv | 0 | -9 | 9 | 0 | 1.5 | FALSE
25 MVA 110/20 kV | 0.07 | 14 | 0.41 | 25 | 20 | 110 | 12 | 150 | YNd5 | hv | 0 | -9 | 9 | 0 | 1.5 | FALSE
63 MVA 110/10 kV | 0.04 | 22 | 0.32 | 63 | 10 | 110 | 18 | 150 | YNd5 | hv | 0 | -9 | 9 | 0 | 1.5 | FALSE
40 MVA 110/10 kV | 0.05 | 18 | 0.34 | 40 | 10 | 110 | 16.2 | 150 | YNd5 | hv | 0 | -9 | 9 | 0 | 1.5 | FALSE
25 MVA 110/10 kV | 0.07 | 14 | 0.41 | 25 | 10 | 110 | 12 | 150 | YNd5 | hv | 0 | -9 | 9 | 0 | 1.5 | FALSE
0.25 MVA 20/0.4 kV | 0.32 | 0.8 | 1.44 | 0.25 | 0.4 | 20 | 6 | 150 | Yzn5 | hv | 0 | -2 | 2 | 0 | 2.5 | FALSE
0.4 MVA 20/0.4 kV | 0.3375 | 1.35 | 1.425 | 0.4 | 0.4 | 20 | 6 | 150 | Dyn5 | hv | 0 | -2 | 2 | 0 | 2.5 | FALSE
0.63 MVA 20/0.4 kV | 0.2619 | 1.65 | 1.206 | 0.63 | 0.4 | 20 | 6 | 150 | Dyn5 | hv | 0 | -2 | 2 | 0 | 2.5 | FALSE
0.25 MVA 10/0.4 kV | 0.24 | 0.6 | 1.2 | 0.25 | 0.4 | 10 | 4 | 150 | Dyn5 | hv | 0 | -2 | 2 | 0 | 2.5 | FALSE
0.4 MVA 10/0.4 kV | 0.2375 | 0.95 | 1.325 | 0.4 | 0.4 | 10 | 4 | 150 | Dyn5 | hv | 0 | -2 | 2 | 0 | 2.5 | FALSE
0.63 MVA 10/0.4 kV | 0.1873 | 1.18 | 1.0794 | 0.63 | 0.4 | 10 | 4 | 150 | Dyn5 | hv | 0 | -2 | 2 | 0 | 2.5 | FALSE

## trafo3w_std_types
| sn_hv_mva | sn_mv_mva | sn_lv_mva | vn_hv_kv | vn_mv_kv | vn_lv_kv | vk_hv_percent | vk_mv_percent | vk_lv_percent | vkr_hv_percent | vkr_mv_percent | vkr_lv_percent | pfe_kw | i0_percent | shift_mv_degree | shift_lv_degree | vector_group | tap_side | tap_neutral | tap_min | tap_max | tap_step_percent
63/25/38 MVA 110/20/10 kV | 63 | 25 | 38 | 110 | 20 | 10 | 10.4 | 10.4 | 10.4 | 0.28 | 0.32 | 0.35 | 35 | 0.89 | 0 | 0 | YN0yn0yn0 | hv | 0 | -10 | 10 | 1.2
63/25/38 MVA 110/10/10 kV | 63 | 25 | 38 | 110 | 10 | 10 | 10.4 | 10.4 | 10.4 | 0.28 | 0.32 | 0.35 | 35 | 0.89 | 0 | 0 | YN0yn0yn0 | hv | 0 | -10 | 10 | 1.2

## fuse_std_types
| fuse_type | i_rated_a | t_avg | t_min | t_total | x_avg | x_min | x_total
HV 100A | HV 100A | 100 | 0 | [10.0, 3.64, 0.854, 0.281, 0.1, 0.0531, 0.022, 0.01] | [10.0, 4.267, 1.21, 0.403, 0.1, 0.058, 0.022, 0.01] | 0 | [300.0, 350.0, 450.0, 550.0, 700.0, 850.0, 1200.0, 1752.0] | [600.0, 700.0, 900.0, 1150.0, 1665.0, 2000.0, 3000.0, 4313.0]
HV 10A | HV 10A | 10 | 0 | [10.0, 1675.0, 0.344, 0.156, 0.1, 0.0417, 0.0171, 0.01] | [10.0, 1.3, 0.3, 0.155, 0.1, 0.0555, 0.023, 0.01] | 0 | [30.0, 32.0, 35.0, 37.0, 39.0, 50.0, 70.0, 88.0] | [60.0, 70.0, 80.0, 87.0, 94.0, 110.0, 150.0, 216.0]
HV 125A | HV 125A | 125 | 0 | [10.0, 1.82, 0.344, 0.1, 0.0467, 0.0269, 0.01] | [10.0, 2.478, 0.426, 0.1, 0.0427, 0.0211, 0.01] | 0 | [375.0, 500.0, 700.0, 925.0, 1200.0, 1500.0, 2341.0] | [750.0, 1000.0, 1500.0, 2200.0, 3000.0, 4000.0, 5765.0]
HV 160A | HV 160A | 160 | 0 | [10.0, 4.15, 1.03, 0.198, 0.1, 0.051, 0.0172, 0.01] | [10.0, 2.3, 0.734, 0.274, 0.1, 0.046, 0.0177, 0.01] | 0 | [480.0, 550.0, 700.0, 1000.0, 1260.0, 1600.0, 2500.0, 3227.0] | [960.0, 1300.0, 1700.0, 2200.0, 2996.0, 4000.0, 6000.0, 7946.0]
HV 16A | HV 16A | 16 | 0 | [10.0, 0.352, 0.164, 0.1, 0.0649, 0.0342, 0.01] | [10.0, 2.34, 0.722, 0.181, 0.1, 0.055, 0.0296, 0.01] | 0 | [48.0, 60.0, 65.0, 71.0, 80.0, 100.0, 162.0] | [96.0, 110.0, 125.0, 150.0, 168.0, 200.0, 250.0, 398.0]
HV 200A | HV 200A | 200 | 0 | [10.0, 4.267, 1.21, 0.403, 0.1, 0.058, 0.022, 0.01] | [10.0, 3.73, 1.654, 0.328, 0.1, 0.0531, 0.019, 0.01] | 0 | [600.0, 700.0, 900.0, 1150.0, 1665.0, 2000.0, 3000.0, 4313.0] | [1200.0, 1500.0, 1800.0, 2700.0, 3960.0, 5000.0, 7500.0, 10620.0]
HV 20A | HV 20A | 20 | 0 | [10.0, 1.3, 0.3, 0.155, 0.1, 0.0555, 0.023, 0.01] | [10.0, 1.3, 0.161, 0.1, 0.0611, 0.0399, 0.0141, 0.01] | 0 | [60.0, 70.0, 80.0, 87.0, 94.0, 110.0, 150.0, 216.0] | [120.0, 150.0, 200.0, 223.0, 260.0, 300.0, 450.0, 532.0]
HV 25A | HV 25A | 25 | 0 | [10.0, 2.512, 0.833, 0.299, 0.1, 0.0372, 0.0223, 0.01] | [10.0, 3.125, 0.597, 0.198, 0.1, 0.0378, 0.022, 0.01] | 0 | [75.0, 82.0, 90.0, 100.0, 124.0, 170.0, 200.0, 289.0] | [150.0, 170.0, 210.0, 250.0, 294.0, 400.0, 500.0, 711.0]
HV 31.5A | HV 31.5A | 31.5 | 0 | [10.0, 2.34, 0.722, 0.181, 0.1, 0.055, 0.0296, 0.01] | [10.0, 2.84, 0.368, 0.164, 0.1, 0.0621, 0.0378, 0.0195, 0.01] | 0 | [95.0, 110.0, 125.0, 150.0, 165.0, 200.0, 250.0, 390.0] | [189.0, 220.0, 300.0, 350.0, 393.0, 450.0, 530.0, 700.0, 960.0]
HV 40A | HV 40A | 40 | 0 | [10.0, 1.3, 0.161, 0.1, 0.0611, 0.0399, 0.0141, 0.01] | [10.0, 2.05, 0.369, 0.198, 0.1, 0.051, 0.0298, 0.01] | 0 | [120.0, 150.0, 200.0, 223.0, 260.0, 300.0, 450.0, 532.0] | [240.0, 300.0, 400.0, 450.0, 530.0, 650.0, 800.0, 1311.0]
HV 50A | HV 50A | 50 | 0 | [10.0, 3.215, 0.597, 0.198, 0.1, 0.0378, 0.022, 0.01] | [10.0, 3.64, 0.854, 0.281, 0.1, 0.0531, 0.022, 0.01] | 0 | [150.0, 170.0, 210.0, 250.0, 294.0, 400.0, 500.0, 711.0] | [300.0, 350.0, 450.0, 550.0, 700.0, 850.0, 1200.0, 1752.0]
HV 6.3A | HV 6.3A | 6.3 | 0 | [10.0, 1.39, 0.344, 0.168, 0.1, 0.056, 0.0263, 0.01] | [10.0, 1.711, 0.516, 0.198, 0.1, 0.0634, 0.0303, 0.01] | 0 | [19.0, 19.5, 20.4, 20.8, 22.0, 25.0, 32.0, 48.0] | [38.0, 40.0, 43.0, 48.0, 53.0, 60.0, 75.0, 118.0]
HV 63A | HV 63A | 63 | 0 | [10.0, 2.84, 0.368, 0.164, 0.1, 0.0621, 0.0378, 0.0195, 0.01] | [10.0, 1.82, 0.344, 0.1, 0.0467, 0.0269, 0.01] | 0 | [189.0, 220.0, 300.0, 350.0, 393.0, 450.0, 530.0, 700.0, 961.0] | [378.0, 500.0, 700.0, 934.0, 1200.0, 1500.0, 2366.0]
HV 80A | HV 80A | 80 | 0 | [10.0, 2.05, 0.369, 0.198, 0.1, 0.051, 0.0298, 0.01] | [10.0, 4.15, 1.03, 0.198, 0.1, 0.051, 0.0172, 0.01] | 0 | [240.0, 300.0, 400.0, 450.0, 530.0, 650.0, 800.0, 1311.0] | [480.0, 550.0, 700.0, 1000.0, 1260.0, 1600.0, 2500.0, 3227.0]
Siemens NH-1-100 | Siemens NH-1-100 | 100 | [5400.0, 2000.0, 400.0, 20.0, 1.0, 0.2, 0.012, 0.004] | 0 | 0 | [150.0, 190.0, 250.0, 430.0, 900.0, 1250.0, 2700.0, 3600.0] | 0 | 0
Siemens NH-1-125 | Siemens NH-1-125 | 125 | [4800.0, 120.0, 7.0, 0.1, 0.004] | 0 | 0 | [180.0, 400.0, 740.0, 2000.0, 4250.0] | 0 | 0
Siemens NH-1-16 | Siemens NH-1-16 | 16 | [4000.0, 400.0, 2.0, 0.1, 0.04, 0.01] | 0 | 0 | [26.0, 35.0, 75.0, 150.0, 200.0, 300.0] | 0 | 0
Siemens NH-1-160 | Siemens NH-1-160 | 160 | [4800.0, 120.0, 7.0, 0.1, 0.004] | 0 | 0 | [210.0, 500.0, 900.0, 2300.0, 5000.0] | 0 | 0
Siemens NH-1-25 | Siemens NH-1-25 | 25 | [4000.0, 1000.0, 10.0, 0.2, 0.02, 0.01] | 0 | 0 | [40.0, 50.0, 100.0, 210.0, 400.0, 500.0] | 0 | 0
Siemens NH-1-50 | Siemens NH-1-50 | 50 | [4000.0, 40.0, 4.0, 1.0, 0.02, 0.01] | 0 | 0 | [86.0, 200.0, 300.0, 400.0, 1000.0, 1280.0] | 0 | 0
Siemens NH-1-63 | Siemens NH-1-63 | 63 | [4000.0, 100.0, 10.0, 2.0, 0.04, 0.01] | 0 | 0 | [100.0, 200.0, 300.0, 400.0, 1000.0, 1500.0] | 0 | 0
Siemens NH-1-80 | Siemens NH-1-80 | 80 | [4800.0, 120.0, 7.0, 0.1, 0.01] | 0 | 0 | [150.58, 250.0, 450.0, 1150.0, 2470.0] | 0 | 0
Siemens NH-2-1000 | Siemens NH-2-1000 | 1000 | [4800.0, 120.0, 7.0, 0.1, 0.004] | 0 | 0 | [1900.0, 3500.0, 8400.0, 24000.0, 52000.0] | 0 | 0
Siemens NH-2-200 | Siemens NH-2-200 | 200 | [4800.0, 120.0, 7.0, 0.1, 0.004] | 0 | 0 | [280.0, 650.0, 1200.0, 3000.0, 7000.0] | 0 | 0
Siemens NH-2-224 | Siemens NH-2-224 | 224 | [4800.0, 120.0, 7.0, 0.2, 0.04, 0.004] | 0 | 0 | [400.0, 750.0, 1453.0, 3025.0, 4315.0, 7600.0] | 0 | 0
Siemens NH-2-250 | Siemens NH-2-250 | 250 | [4800.0, 120.0, 7.0, 0.1, 0.004] | 0 | 0 | [450.0, 800.0, 1650.0, 4000.0, 8500.0] | 0 | 0
Siemens NH-2-315 | Siemens NH-2-315 | 315 | [4800.0, 120.0, 7.0, 0.1, 0.004] | 0 | 0 | [550.0, 920.0, 1900.0, 5000.0, 11000.0] | 0 | 0
Siemens NH-2-355 | Siemens NH-2-355 | 355 | [4800.0, 120.0, 6.0, 0.1, 0.004] | 0 | 0 | [650.0, 1116.27, 2350.0, 5840.0, 12790.0] | 0 | 0
Siemens NH-2-400 | Siemens NH-2-400 | 400 | [4800.0, 120.0, 7.0, 0.1, 0.004] | 0 | 0 | [720.0, 1350.0, 2800.0, 6500.0, 15000.0] | 0 | 0
Siemens NH-2-425 | Siemens NH-2-425 | 425 | [4800.0, 120.0, 7.0, 0.1, 0.004] | 0 | 0 | [850.0, 1500.0, 3050.0, 7500.0, 16500.0] | 0 | 0
Siemens NH-2-630 | Siemens NH-2-630 | 630 | [4800.0, 120.0, 7.0, 0.1, 0.004] | 0 | 0 | [1200.0, 2000.0, 4800.0, 12000.0, 26000.0] | 0 | 0

## dtypes
| element | column | dtype
0 | bus | name | object
1 | bus | vn_kv | float64
2 | bus | type | object
3 | bus | zone | object
4 | bus | in_service | bool
5 | load | name | object
6 | load | bus | uint32
7 | load | p_mw | float64
8 | load | q_mvar | float64
9 | load | const_z_percent | float64
10 | load | const_i_percent | float64
11 | load | sn_mva | float64
12 | load | scaling | float64
13 | load | in_service | bool
14 | load | type | object
15 | ext_grid | name | object
16 | ext_grid | bus | uint32
17 | ext_grid | vm_pu | float64
18 | ext_grid | va_degree | float64
19 | ext_grid | slack_weight | float64
20 | ext_grid | in_service | bool
21 | line | name | object
22 | line | std_type | object
23 | line | from_bus | uint32
24 | line | to_bus | uint32
25 | line | length_km | float64
26 | line | r_ohm_per_km | float64
27 | line | x_ohm_per_km | float64
28 | line | c_nf_per_km | float64
29 | line | g_us_per_km | float64
30 | line | max_i_ka | float64
31 | line | df | float64
32 | line | parallel | uint32
33 | line | type | object
34 | line | in_service | bool
35 | trafo | name | object
36 | trafo | std_type | object
37 | trafo | hv_bus | uint32
38 | trafo | lv_bus | uint32
39 | trafo | sn_mva | float64
40 | trafo | vn_hv_kv | float64
41 | trafo | vn_lv_kv | float64
42 | trafo | vk_percent | float64
43 | trafo | vkr_percent | float64
44 | trafo | pfe_kw | float64
45 | trafo | i0_percent | float64
46 | trafo | shift_degree | float64
47 | trafo | tap_side | object
48 | trafo | tap_neutral | int32
49 | trafo | tap_min | int32
50 | trafo | tap_max | int32
51 | trafo | tap_step_percent | float64
52 | trafo | tap_step_degree | float64
53 | trafo | tap_pos | int32
54 | trafo | tap_phase_shifter | bool
55 | trafo | parallel | uint32
56 | trafo | df | float64
57 | trafo | in_service | bool
58 | line_geodata | coords | object
59 | bus_geodata | x | float64
60 | bus_geodata | y | float64
61 | bus_geodata | coords | object

## parameters
| version | format_version | converged | OPF_converged | name | f_hz | sn_mva
0 | 2.14.6 | 2.14.0 | FALSE | FALSE |  | 50 | 1