## bus
| name | vn_kv | type | zone | in_service
0 | bus_LV_4324-9_0_4_node_0 | 0.4 | n |  | TRUE
1 | bus_LV_4324-9_0_4_node_1 | 0.4 | n |  | TRUE
2 | bus_LV_4324-9_0_4_node_2 | 0.4 | n |  | TRUE
3 | bus_LV_4324-9_0_4_node_3 | 0.4 | n |  | TRUE
4 | bus_LV_4324-9_0_4_node_4 | 0.4 | n |  | TRUE
5 | bus_LV_4324-9_0_4_node_14 | 0.4 | n |  | TRUE
6 | bus_LV_4324-9_0_4_node_82 | 0.4 | n |  | TRUE
7 | bus_LV_4324-9_0_4_node_11 | 0.4 | n |  | TRUE
8 | bus_LV_4324-9_0_4_node_5 | 0.4 | n |  | TRUE
9 | bus_LV_4324-9_0_4_node_6 | 0.4 | n |  | TRUE
10 | bus_LV_4324-9_0_4_node_7 | 0.4 | n |  | TRUE
11 | bus_LV_4324-9_0_4_node_8 | 0.4 | n |  | TRUE
12 | bus_LV_4324-9_0_4_node_9 | 0.4 | n |  | TRUE
13 | bus_LV_4324-9_0_4_node_17 | 0.4 | n |  | TRUE
14 | bus_LV_4324-9_0_4_node_18 | 0.4 | n |  | TRUE
15 | bus_LV_4324-9_0_4_node_19 | 0.4 | n |  | TRUE
16 | bus_LV_4324-9_0_4_node_20 | 0.4 | n |  | TRUE
17 | bus_LV_4324-9_0_4_node_10 | 0.4 | n |  | TRUE
18 | bus_LV_4324-9_0_4_node_12 | 0.4 | n |  | TRUE
19 | bus_LV_4324-9_0_4_node_13 | 0.4 | n |  | TRUE
20 | bus_LV_4324-9_0_4_node_15 | 0.4 | n |  | TRUE
21 | bus_LV_4324-9_0_4_node_16 | 0.4 | n |  | TRUE
22 | bus_LV_4324-9_0_4_node_35 | 0.4 | n |  | TRUE
23 | bus_LV_4324-9_0_4_node_57 | 0.4 | n |  | TRUE
24 | bus_LV_4324-9_0_4_node_80 | 0.4 | n |  | TRUE
25 | bus_LV_4324-9_0_4_node_34 | 0.4 | n |  | TRUE
26 | bus_LV_4324-9_0_4_node_58 | 0.4 | n |  | TRUE
27 | bus_LV_4324-9_0_4_node_21 | 0.4 | n |  | TRUE
28 | bus_LV_4324-9_0_4_node_30 | 0.4 | n |  | TRUE
29 | bus_LV_4324-9_0_4_node_22 | 0.4 | n |  | TRUE
30 | bus_LV_4324-9_0_4_node_29 | 0.4 | n |  | TRUE
31 | bus_LV_4324-9_0_4_node_39 | 0.4 | n |  | TRUE
32 | bus_LV_4324-9_0_4_node_26 | 0.4 | n |  | TRUE
33 | bus_LV_4324-9_0_4_node_28 | 0.4 | n |  | TRUE
34 | bus_LV_4324-9_0_4_node_78 | 0.4 | n |  | TRUE
35 | bus_LV_4324-9_0_4_node_77 | 0.4 | n |  | TRUE
36 | bus_LV_4324-9_0_4_node_24 | 0.4 | n |  | TRUE
37 | bus_LV_4324-9_0_4_node_23 | 0.4 | n |  | TRUE
38 | bus_LV_4324-9_0_4_node_25 | 0.4 | n |  | TRUE
39 | bus_LV_4324-9_0_4_node_27 | 0.4 | n |  | TRUE
40 | bus_LV_4324-9_0_4_node_36 | 0.4 | n |  | TRUE
41 | bus_LV_4324-9_0_4_node_37 | 0.4 | n |  | TRUE
42 | bus_LV_4324-9_0_4_node_73 | 0.4 | n |  | TRUE
43 | bus_LV_4324-9_0_4_node_40 | 0.4 | n |  | TRUE
44 | bus_LV_4324-9_0_4_node_41 | 0.4 | n |  | TRUE
45 | bus_LV_4324-9_0_4_node_43 | 0.4 | n |  | TRUE
46 | bus_LV_4324-9_0_4_node_44 | 0.4 | n |  | TRUE
47 | bus_LV_4324-9_0_4_node_52 | 0.4 | n |  | TRUE
48 | bus_LV_4324-9_0_4_node_83 | 0.4 | n |  | TRUE
49 | bus_LV_4324-9_0_4_node_49 | 0.4 | n |  | TRUE
50 | bus_LV_4324-9_0_4_node_45 | 0.4 | n |  | TRUE
51 | bus_LV_4324-9_0_4_node_56 | 0.4 | n |  | TRUE
52 | bus_LV_4324-9_0_4_node_54 | 0.4 | n |  | TRUE
53 | bus_LV_4324-9_0_4_node_51 | 0.4 | n |  | TRUE
54 | bus_LV_4324-9_0_4_node_50 | 0.4 | n |  | TRUE
55 | bus_LV_4324-9_0_4_node_47 | 0.4 | n |  | TRUE
56 | bus_LV_4324-9_0_4_node_68 | 0.4 | n |  | TRUE
57 | bus_LV_4324-9_0_4_node_66 | 0.4 | n |  | TRUE
58 | bus_LV_4324-9_0_4_node_55 | 0.4 | n |  | TRUE
59 | bus_LV_4324-9_0_4_node_46 | 0.4 | n |  | TRUE
60 | bus_LV_4324-9_0_4_node_48 | 0.4 | n |  | TRUE
61 | bus_LV_4324-9_0_4_node_53 | 0.4 | n |  | TRUE
62 | bus_LV_4324-9_0_4_node_74 | 0.4 | n |  | TRUE
63 | bus_LV_4324-9_0_4_node_65 | 0.4 | n |  | TRUE
64 | bus_LV_4324-9_0_4_node_59 | 0.4 | n |  | TRUE
65 | bus_LV_4324-9_0_4_node_60 | 0.4 | n |  | TRUE
66 | bus_LV_4324-9_0_4_node_61 | 0.4 | n |  | TRUE
67 | bus_LV_4324-9_0_4_node_62 | 0.4 | n |  | TRUE
68 | bus_LV_4324-9_0_4_node_63 | 0.4 | n |  | TRUE
69 | bus_LV_4324-9_0_4_node_64 | 0.4 | n |  | TRUE
70 | bus_LV_4324-9_0_4_node_67 | 0.4 | n |  | TRUE
71 | bus_LV_4324-9_0_4_node_81 | 0.4 | n |  | TRUE
72 | bus_LV_4324-9_0_4_node_79 | 0.4 | n |  | TRUE
73 | bus_LV_4324-9_0_4_node_75 | 0.4 | n |  | TRUE
74 | bus_LV_4324-9_0_4_node_69 | 0.4 | n |  | TRUE
75 | bus_LV_4324-9_0_4_node_70 | 0.4 | n |  | TRUE
76 | bus_LV_4324-9_0_4_node_71 | 0.4 | n |  | TRUE
77 | bus_LV_4324-9_0_4_node_72 | 0.4 | n |  | TRUE
78 | bus_LV_4324-9_0_4_node_76 | 0.4 | n |  | TRUE
79 | bus_MV_425_1_node_164 | 20 | n |  | TRUE

## load
| name | bus | p_mw | q_mvar | const_z_percent | const_i_percent | sn_mva | scaling | in_service | type
0 | LV_4324-9_0_4_load_0 | 0 | 0.0014884 | 0.00037302 | 0 | 0 |  | 1 | TRUE | wye
1 | LV_4324-9_0_4_load_1 | 1 | 0.00052628 | 0.0001319 | 0 | 0 |  | 1 | TRUE | wye
2 | LV_4324-9_0_4_load_14 | 5 | 0.00080782 | 0.00020246 | 0 | 0 |  | 1 | TRUE | wye
3 | LV_4324-9_0_4_load_82 | 6 | 0.0013388 | 0.00033554 | 0 | 0 |  | 1 | TRUE | wye
4 | LV_4324-9_0_4_load_5 | 8 | 0.006849 | 0.0017165 | 0 | 0 |  | 1 | TRUE | wye
5 | LV_4324-9_0_4_load_7 | 10 | 0.018187 | 0.0045581 | 0 | 0 |  | 1 | TRUE | wye
6 | LV_4324-9_0_4_load_8 | 11 | 0.0074193 | 0.0018594 | 0 | 0 |  | 1 | TRUE | wye
7 | LV_4324-9_0_4_load_9 | 12 | 0.003712 | 0.00093031 | 0 | 0 |  | 1 | TRUE | wye
8 | LV_4324-9_0_4_load_17 | 13 | 0.0089964 | 0.0022547 | 0 | 0 |  | 1 | TRUE | wye
9 | LV_4324-9_0_4_load_18 | 14 | 0.0066409 | 0.0016644 | 0 | 0 |  | 1 | TRUE | wye
10 | LV_4324-9_0_4_load_20 | 16 | 0.013782 | 0.0034541 | 0 | 0 |  | 1 | TRUE | wye
11 | LV_4324-9_0_4_load_10 | 17 | 0.0011755 | 0.00029462 | 0 | 0 |  | 1 | TRUE | wye
12 | LV_4324-9_0_4_load_13 | 19 | 0.0026783 | 0.00067126 | 0 | 0 |  | 1 | TRUE | wye
13 | LV_4324-9_0_4_load_15 | 20 | 0.0035445 | 0.00088833 | 0 | 0 |  | 1 | TRUE | wye
14 | LV_4324-9_0_4_load_16 | 21 | 0.0029346 | 0.00073547 | 0 | 0 |  | 1 | TRUE | wye
15 | LV_4324-9_0_4_load_35 | 22 | 0.0026022 | 0.00065218 | 0 | 0 |  | 1 | TRUE | wye
16 | LV_4324-9_0_4_load_57 | 23 | 0.001106 | 0.00027719 | 0 | 0 |  | 1 | TRUE | wye
17 | LV_4324-9_0_4_load_80 | 24 | 0.0022332 | 0.00055969 | 0 | 0 |  | 1 | TRUE | wye
18 | LV_4324-9_0_4_load_34 | 25 | 0.0018759 | 0.00047016 | 0 | 0 |  | 1 | TRUE | wye
19 | LV_4324-9_0_4_load_58 | 26 | 0.0011231 | 0.00028148 | 0 | 0 |  | 1 | TRUE | wye
20 | LV_4324-9_0_4_load_30 | 28 | 0.015266 | 0.003826 | 0 | 0 |  | 1 | TRUE | wye
21 | LV_4324-9_0_4_load_29 | 30 | 0.0032264 | 0.00080861 | 0 | 0 |  | 1 | TRUE | wye
22 | LV_4324-9_0_4_load_26 | 32 | 0.00099539 | 0.00024947 | 0 | 0 |  | 1 | TRUE | wye
23 | LV_4324-9_0_4_load_28 | 33 | 0.0047667 | 0.0011946 | 0 | 0 |  | 1 | TRUE | wye
24 | LV_4324-9_0_4_load_78 | 34 | 0.0044085 | 0.0011049 | 0 | 0 |  | 1 | TRUE | wye
25 | LV_4324-9_0_4_load_77 | 35 | 0.0024002 | 0.00060156 | 0 | 0 |  | 1 | TRUE | wye
26 | LV_4324-9_0_4_load_24 | 36 | 0.0028624 | 0.0007174 | 0 | 0 |  | 1 | TRUE | wye
27 | LV_4324-9_0_4_load_23 | 37 | 0.001337 | 0.00033508 | 0 | 0 |  | 1 | TRUE | wye
28 | LV_4324-9_0_4_load_25 | 38 | 0.0018211 | 0.00045641 | 0 | 0 |  | 1 | TRUE | wye
29 | LV_4324-9_0_4_load_27 | 39 | 0.0097028 | 0.0024318 | 0 | 0 |  | 1 | TRUE | wye
30 | LV_4324-9_0_4_load_37 | 41 | 0.0023056 | 0.00057783 | 0 | 0 |  | 1 | TRUE | wye
31 | LV_4324-9_0_4_load_40 | 43 | 0.0042434 | 0.0010635 | 0 | 0 |  | 1 | TRUE | wye
32 | LV_4324-9_0_4_load_52 | 47 | 0.0021487 | 0.00053852 | 0 | 0 |  | 1 | TRUE | wye
33 | LV_4324-9_0_4_load_83 | 48 | 0.0028235 | 0.00070764 | 0 | 0 |  | 1 | TRUE | wye
34 | LV_4324-9_0_4_load_54 | 52 | 0.0010922 | 0.00027374 | 0 | 0 |  | 1 | TRUE | wye
35 | LV_4324-9_0_4_load_51 | 53 | 0.0022952 | 0.00057522 | 0 | 0 |  | 1 | TRUE | wye
36 | LV_4324-9_0_4_load_50 | 54 | 0.0012294 | 0.0003081 | 0 | 0 |  | 1 | TRUE | wye
37 | LV_4324-9_0_4_load_47 | 55 | 0.0037376 | 0.00093673 | 0 | 0 |  | 1 | TRUE | wye
38 | LV_4324-9_0_4_load_68 | 56 | 0.0035793 | 0.00089705 | 0 | 0 |  | 1 | TRUE | wye
39 | LV_4324-9_0_4_load_66 | 57 | 0.0052432 | 0.0013141 | 0 | 0 |  | 1 | TRUE | wye
40 | LV_4324-9_0_4_load_55 | 58 | 0.0011679 | 0.00029271 | 0 | 0 |  | 1 | TRUE | wye
41 | LV_4324-9_0_4_load_46 | 59 | 0.0029811 | 0.00074714 | 0 | 0 |  | 1 | TRUE | wye
42 | LV_4324-9_0_4_load_48 | 60 | 0.0032169 | 0.00080624 | 0 | 0 |  | 1 | TRUE | wye
43 | LV_4324-9_0_4_load_53 | 61 | 0.0025214 | 0.00063193 | 0 | 0 |  | 1 | TRUE | wye
44 | LV_4324-9_0_4_load_65 | 63 | 0.0062212 | 0.0015592 | 0 | 0 |  | 1 | TRUE | wye
45 | LV_4324-9_0_4_load_59 | 64 | 0.0025471 | 0.00063835 | 0 | 0 |  | 1 | TRUE | wye
46 | LV_4324-9_0_4_load_60 | 65 | 0.0014956 | 0.00037484 | 0 | 0 |  | 1 | TRUE | wye
47 | LV_4324-9_0_4_load_61 | 66 | 0.0038287 | 0.00095955 | 0 | 0 |  | 1 | TRUE | wye
48 | LV_4324-9_0_4_load_64 | 69 | 0.015061 | 0.0037746 | 0 | 0 |  | 1 | TRUE | wye
49 | LV_4324-9_0_4_load_81 | 71 | 0.00068536 | 0.00017177 | 0 | 0 |  | 1 | TRUE | wye
50 | LV_4324-9_0_4_load_79 | 72 | 0.0040994 | 0.0010274 | 0 | 0 |  | 1 | TRUE | wye
51 | LV_4324-9_0_4_load_75 | 73 | 0.0014268 | 0.0003576 | 0 | 0 |  | 1 | TRUE | wye
52 | LV_4324-9_0_4_load_69 | 74 | 0.0038302 | 0.00095993 | 0 | 0 |  | 1 | TRUE | wye
53 | LV_4324-9_0_4_load_70 | 75 | 0.0025235 | 0.00063245 | 0 | 0 |  | 1 | TRUE | wye
54 | LV_4324-9_0_4_load_71 | 76 | 0.0083126 | 0.0020833 | 0 | 0 |  | 1 | TRUE | wye
55 | LV_4324-9_0_4_load_72 | 77 | 0.0013408 | 0.00033602 | 0 | 0 |  | 1 | TRUE | wye
56 | LV_4324-9_0_4_load_76 | 78 | 0.0032005 | 0.00080213 | 0 | 0 |  | 1 | TRUE | wye

## ext_grid
| name | bus | vm_pu | va_degree | slack_weight | in_service
0 |  | 27 | 1 | 0 | 1 | TRUE

## line
| name | std_type | from_bus | to_bus | length_km | r_ohm_per_km | x_ohm_per_km | c_nf_per_km | g_us_per_km | max_i_ka | df | parallel | type | in_service
0 | LV_4324-9_0_4_line_0 | NAYY 4x150 SE | 0 | 1 | 0.047356 | 0.208 | 0.08 | 261 | 0 | 0.27 | 1 | 1 | cs | TRUE
1 | LV_4324-9_0_4_line_1 | NAYY 4x150 SE | 0 | 2 | 0.0080577 | 0.208 | 0.08 | 261 | 0 | 0.27 | 1 | 1 | cs | TRUE
2 | LV_4324-9_0_4_line_2 | NAYY 4x150 SE | 1 | 3 | 0.011062 | 0.208 | 0.08 | 261 | 0 | 0.27 | 1 | 1 | cs | TRUE
3 | LV_4324-9_0_4_line_3 | NAYY 4x150 SE | 2 | 4 | 0.15092 | 0.208 | 0.08 | 261 | 0 | 0.27 | 1 | 1 | cs | TRUE
4 | LV_4324-9_0_4_line_4 | NAYY 4x150 SE | 3 | 5 | 0.039201 | 0.208 | 0.08 | 261 | 0 | 0.27 | 1 | 1 | cs | TRUE
5 | LV_4324-9_0_4_line_5 | NAYY 4x150 SE | 4 | 6 | 0.070403 | 0.208 | 0.08 | 261 | 0 | 0.27 | 1 | 1 | cs | TRUE
6 | LV_4324-9_0_4_line_6 | NAYY 4x150 SE | 5 | 7 | 0.068538 | 0.208 | 0.08 | 261 | 0 | 0.27 | 1 | 1 | cs | TRUE
7 | LV_4324-9_0_4_line_7 | NAYY 4x150 SE | 7 | 19 | 0.011725 | 0.208 | 0.08 | 261 | 0 | 0.27 | 1 | 1 | cs | TRUE
8 | LV_4324-9_0_4_line_8 | NAYY 4x150 SE | 7 | 17 | 0.018031 | 0.208 | 0.08 | 261 | 0 | 0.27 | 1 | 1 | cs | TRUE
9 | LV_4324-9_0_4_line_9 | NAYY 4x150 SE | 8 | 9 | 0.014775 | 0.208 | 0.08 | 261 | 0 | 0.27 | 1 | 1 | cs | TRUE
10 | LV_4324-9_0_4_line_10 | NAYY 4x150 SE | 8 | 10 | 0.006882 | 0.208 | 0.08 | 261 | 0 | 0.27 | 1 | 1 | cs | TRUE
11 | LV_4324-9_0_4_line_11 | NAYY 4x150 SE | 9 | 11 | 0.045349 | 0.208 | 0.08 | 261 | 0 | 0.27 | 1 | 1 | cs | TRUE
12 | LV_4324-9_0_4_line_12 | NAYY 4x150 SE | 9 | 12 | 0.0077134 | 0.208 | 0.08 | 261 | 0 | 0.27 | 1 | 1 | cs | TRUE
13 | LV_4324-9_0_4_line_13 | NAYY 4x150 SE | 10 | 13 | 0.041581 | 0.208 | 0.08 | 261 | 0 | 0.27 | 1 | 1 | cs | TRUE
14 | LV_4324-9_0_4_line_14 | NAYY 4x150 SE | 13 | 14 | 0.026519 | 0.208 | 0.08 | 261 | 0 | 0.27 | 1 | 1 | cs | TRUE
15 | LV_4324-9_0_4_line_15 | NAYY 4x150 SE | 13 | 15 | 0.069975 | 0.208 | 0.08 | 261 | 0 | 0.27 | 1 | 1 | cs | TRUE
16 | LV_4324-9_0_4_line_16 | NAYY 4x150 SE | 14 | 16 | 0.012722 | 0.208 | 0.08 | 261 | 0 | 0.27 | 1 | 1 | cs | TRUE
17 | LV_4324-9_0_4_line_17 | NAYY 4x150 SE | 15 | 27 | 0.13749 | 0.208 | 0.08 | 261 | 0 | 0.27 | 1 | 1 | cs | TRUE
18 | LV_4324-9_0_4_line_18 | NAYY 4x150 SE | 16 | 28 | 0.054505 | 0.208 | 0.08 | 261 | 0 | 0.27 | 1 | 1 | cs | TRUE
19 | LV_4324-9_0_4_line_19 | NAYY 4x150 SE | 17 | 18 | 0.017384 | 0.208 | 0.08 | 261 | 0 | 0.27 | 1 | 1 | cs | TRUE
20 | LV_4324-9_0_4_line_20 | NAYY 4x150 SE | 18 | 20 | 0.011121 | 0.208 | 0.08 | 261 | 0 | 0.27 | 1 | 1 | cs | TRUE
21 | LV_4324-9_0_4_line_21 | NAYY 4x150 SE | 18 | 21 | 0.01193 | 0.208 | 0.08 | 261 | 0 | 0.27 | 1 | 1 | cs | TRUE
22 | LV_4324-9_0_4_line_22 | NAYY 4x150 SE | 19 | 22 | 0.01462 | 0.208 | 0.08 | 261 | 0 | 0.27 | 1 | 1 | cs | TRUE
23 | LV_4324-9_0_4_line_23 | NAYY 4x150 SE | 20 | 23 | 0.0052595 | 0.208 | 0.08 | 261 | 0 | 0.27 | 1 | 1 | cs | TRUE
24 | LV_4324-9_0_4_line_24 | NAYY 4x150 SE | 21 | 24 | 0.026582 | 0.208 | 0.08 | 261 | 0 | 0.27 | 1 | 1 | cs | TRUE
25 | LV_4324-9_0_4_line_25 | NAYY 4x150 SE | 22 | 25 | 0.018759 | 0.208 | 0.08 | 261 | 0 | 0.27 | 1 | 1 | cs | TRUE
26 | LV_4324-9_0_4_line_26 | NAYY 4x150 SE | 23 | 26 | 0.0066853 | 0.208 | 0.08 | 261 | 0 | 0.27 | 1 | 1 | cs | TRUE
27 | LV_4324-9_0_4_line_27 | NAYY 4x150 SE | 25 | 40 | 0.013341 | 0.208 | 0.08 | 261 | 0 | 0.27 | 1 | 1 | cs | TRUE
28 | LV_4324-9_0_4_line_28 | NAYY 4x150 SE | 26 | 64 | 0.010212 | 0.208 | 0.08 | 261 | 0 | 0.27 | 1 | 1 | cs | TRUE
29 | LV_4324-9_0_4_line_29 | NAYY 4x150 SE | 27 | 29 | 0.088388 | 0.208 | 0.08 | 261 | 0 | 0.27 | 1 | 2 | cs | TRUE
30 | LV_4324-9_0_4_line_30 | NAYY 4x150 SE | 27 | 30 | 0.083681 | 0.208 | 0.08 | 261 | 0 | 0.27 | 1 | 1 | cs | TRUE
31 | LV_4324-9_0_4_line_31 | NAYY 4x150 SE | 29 | 31 | 0.089679 | 0.208 | 0.08 | 261 | 0 | 0.27 | 1 | 2 | cs | TRUE
32 | LV_4324-9_0_4_line_32 | NAYY 4x150 SE | 29 | 32 | 0.046198 | 0.208 | 0.08 | 261 | 0 | 0.27 | 1 | 1 | cs | TRUE
33 | LV_4324-9_0_4_line_33 | NAYY 4x150 SE | 30 | 33 | 0.019304 | 0.208 | 0.08 | 261 | 0 | 0.27 | 1 | 1 | cs | TRUE
34 | LV_4324-9_0_4_line_34 | NAYY 4x150 SE | 31 | 34 | 0.010969 | 0.208 | 0.08 | 261 | 0 | 0.27 | 1 | 2 | cs | TRUE
35 | LV_4324-9_0_4_line_35 | NAYY 4x150 SE | 31 | 35 | 0.0065058 | 0.208 | 0.08 | 261 | 0 | 0.27 | 1 | 1 | cs | TRUE
36 | LV_4324-9_0_4_line_36 | NAYY 4x150 SE | 32 | 36 | 0.01512 | 0.208 | 0.08 | 261 | 0 | 0.27 | 1 | 1 | cs | TRUE
37 | LV_4324-9_0_4_line_37 | NAYY 4x150 SE | 33 | 39 | 0.028317 | 0.208 | 0.08 | 261 | 0 | 0.27 | 1 | 1 | cs | TRUE
38 | LV_4324-9_0_4_line_38 | NAYY 4x150 SE | 34 | 42 | 0.0073262 | 0.208 | 0.08 | 261 | 0 | 0.27 | 1 | 2 | cs | TRUE
39 | LV_4324-9_0_4_line_39 | NAYY 4x150 SE | 36 | 37 | 0.0078652 | 0.208 | 0.08 | 261 | 0 | 0.27 | 1 | 1 | cs | TRUE
40 | LV_4324-9_0_4_line_40 | NAYY 4x150 SE | 37 | 38 | 0.017692 | 0.208 | 0.08 | 261 | 0 | 0.27 | 1 | 1 | cs | TRUE
41 | LV_4324-9_0_4_line_41 | NAYY 4x150 SE | 40 | 41 | 0.071906 | 0.208 | 0.08 | 261 | 0 | 0.27 | 1 | 1 | cs | TRUE
42 | LV_4324-9_0_4_line_42 | NAYY 4x150 SE | 42 | 73 | 0.0088204 | 0.208 | 0.08 | 261 | 0 | 0.27 | 1 | 1 | cs | TRUE
43 | LV_4324-9_0_4_line_43 | NAYY 4x150 SE | 42 | 76 | 0.013357 | 0.208 | 0.08 | 261 | 0 | 0.27 | 1 | 1 | cs | TRUE
44 | LV_4324-9_0_4_line_44 | NAYY 4x150 SE | 43 | 44 | 0.025458 | 0.208 | 0.08 | 261 | 0 | 0.27 | 1 | 1 | cs | TRUE
45 | LV_4324-9_0_4_line_45 | NAYY 4x150 SE | 44 | 45 | 0.00898 | 0.208 | 0.08 | 261 | 0 | 0.27 | 1 | 1 | cs | TRUE
46 | LV_4324-9_0_4_line_46 | NAYY 4x150 SE | 44 | 46 | 0.039037 | 0.208 | 0.08 | 261 | 0 | 0.27 | 1 | 1 | cs | TRUE
47 | LV_4324-9_0_4_line_47 | NAYY 4x150 SE | 45 | 47 | 0.016966 | 0.208 | 0.08 | 261 | 0 | 0.27 | 1 | 1 | cs | TRUE
48 | LV_4324-9_0_4_line_48 | NAYY 4x150 SE | 46 | 48 | 0.013711 | 0.208 | 0.08 | 261 | 0 | 0.27 | 1 | 1 | cs | TRUE
49 | LV_4324-9_0_4_line_49 | NAYY 4x150 SE | 46 | 49 | 0.051884 | 0.208 | 0.08 | 261 | 0 | 0.27 | 1 | 1 | cs | TRUE
50 | LV_4324-9_0_4_line_50 | NAYY 4x150 SE | 47 | 53 | 0.053856 | 0.208 | 0.08 | 261 | 0 | 0.27 | 1 | 1 | cs | TRUE
51 | LV_4324-9_0_4_line_51 | NAYY 4x150 SE | 49 | 54 | 0.015363 | 0.208 | 0.08 | 261 | 0 | 0.27 | 1 | 1 | cs | TRUE
52 | LV_4324-9_0_4_line_52 | NAYY 4x150 SE | 49 | 55 | 0.0033928 | 0.208 | 0.08 | 261 | 0 | 0.27 | 1 | 1 | cs | TRUE
53 | LV_4324-9_0_4_line_53 | NAYY 4x150 SE | 50 | 51 | 0.032052 | 0.208 | 0.08 | 261 | 0 | 0.27 | 1 | 1 | cs | TRUE
54 | LV_4324-9_0_4_line_54 | NAYY 4x150 SE | 50 | 52 | 0.051689 | 0.208 | 0.08 | 261 | 0 | 0.27 | 1 | 1 | cs | TRUE
55 | LV_4324-9_0_4_line_55 | NAYY 4x150 SE | 51 | 56 | 0.004341 | 0.208 | 0.08 | 261 | 0 | 0.27 | 1 | 1 | cs | TRUE
56 | LV_4324-9_0_4_line_56 | NAYY 4x150 SE | 51 | 57 | 0.01415 | 0.208 | 0.08 | 261 | 0 | 0.27 | 1 | 1 | cs | TRUE
57 | LV_4324-9_0_4_line_57 | NAYY 4x150 SE | 52 | 58 | 0.0046278 | 0.208 | 0.08 | 261 | 0 | 0.27 | 1 | 1 | cs | TRUE
58 | LV_4324-9_0_4_line_58 | NAYY 4x150 SE | 53 | 61 | 0.045323 | 0.208 | 0.08 | 261 | 0 | 0.27 | 1 | 1 | cs | TRUE
59 | LV_4324-9_0_4_line_59 | NAYY 4x150 SE | 54 | 58 | 0.0080229 | 0.208 | 0.08 | 261 | 0 | 0.27 | 1 | 1 | cs | TRUE
60 | LV_4324-9_0_4_line_60 | NAYY 4x150 SE | 55 | 59 | 0.016238 | 0.208 | 0.08 | 261 | 0 | 0.27 | 1 | 1 | cs | TRUE
61 | LV_4324-9_0_4_line_61 | NAYY 4x150 SE | 56 | 62 | 0.014397 | 0.208 | 0.08 | 261 | 0 | 0.27 | 1 | 1 | cs | TRUE
62 | LV_4324-9_0_4_line_62 | NAYY 4x150 SE | 57 | 63 | 0.00037665 | 0.208 | 0.08 | 261 | 0 | 0.27 | 1 | 1 | cs | TRUE
63 | LV_4324-9_0_4_line_63 | NAYY 4x150 SE | 59 | 60 | 0.026016 | 0.208 | 0.08 | 261 | 0 | 0.27 | 1 | 1 | cs | TRUE
64 | LV_4324-9_0_4_line_64 | NAYY 4x150 SE | 62 | 73 | 0.0098009 | 0.208 | 0.08 | 261 | 0 | 0.27 | 1 | 1 | cs | TRUE
65 | LV_4324-9_0_4_line_65 | NAYY 4x150 SE | 62 | 70 | 0.014029 | 0.208 | 0.08 | 261 | 0 | 0.27 | 1 | 1 | cs | TRUE
66 | LV_4324-9_0_4_line_66 | NAYY 4x150 SE | 64 | 65 | 0.012528 | 0.208 | 0.08 | 261 | 0 | 0.27 | 1 | 1 | cs | TRUE
67 | LV_4324-9_0_4_line_67 | NAYY 4x150 SE | 65 | 66 | 0.01238 | 0.208 | 0.08 | 261 | 0 | 0.27 | 1 | 1 | cs | TRUE
68 | LV_4324-9_0_4_line_68 | NAYY 4x150 SE | 66 | 67 | 0.0039684 | 0.208 | 0.08 | 261 | 0 | 0.27 | 1 | 1 | cs | TRUE
69 | LV_4324-9_0_4_line_69 | NAYY 4x150 SE | 67 | 68 | 0.011983 | 0.208 | 0.08 | 261 | 0 | 0.27 | 1 | 1 | cs | TRUE
70 | LV_4324-9_0_4_line_70 | NAYY 4x150 SE | 67 | 69 | 0.017842 | 0.208 | 0.08 | 261 | 0 | 0.27 | 1 | 1 | cs | TRUE
71 | LV_4324-9_0_4_line_71 | NAYY 4x150 SE | 68 | 70 | 0.013014 | 0.208 | 0.08 | 261 | 0 | 0.27 | 1 | 1 | cs | TRUE
72 | LV_4324-9_0_4_line_72 | NAYY 4x150 SE | 69 | 71 | 0.015963 | 0.208 | 0.08 | 261 | 0 | 0.27 | 1 | 1 | cs | TRUE
73 | LV_4324-9_0_4_line_73 | NAYY 4x150 SE | 70 | 72 | 0.019973 | 0.208 | 0.08 | 261 | 0 | 0.27 | 1 | 1 | cs | TRUE
74 | LV_4324-9_0_4_line_74 | NAYY 4x150 SE | 74 | 75 | 0.0067824 | 0.208 | 0.08 | 261 | 0 | 0.27 | 1 | 1 | cs | TRUE
75 | LV_4324-9_0_4_line_75 | NAYY 4x150 SE | 74 | 76 | 0.0045951 | 0.208 | 0.08 | 261 | 0 | 0.27 | 1 | 1 | cs | TRUE
76 | LV_4324-9_0_4_line_76 | NAYY 4x150 SE | 75 | 77 | 0.0081217 | 0.208 | 0.08 | 261 | 0 | 0.27 | 1 | 1 | cs | TRUE
77 | LV_4324-9_0_4_line_77 | NAYY 4x150 SE | 77 | 78 | 0.0082434 | 0.208 | 0.08 | 261 | 0 | 0.27 | 1 | 1 | cs | TRUE

## trafo
| name | std_type | hv_bus | lv_bus | sn_mva | vn_hv_kv | vn_lv_kv | vk_percent | vkr_percent | pfe_kw | i0_percent | shift_degree | tap_side | tap_neutral | tap_min | tap_max | tap_step_percent | tap_step_degree | tap_pos | tap_phase_shifter | parallel | df | in_service
0 | LV_4324-9_0_4_trafo_21 | 0.25 MVA 20/0.4 kV | 79 | 27 | 0.25 | 20 | 0.4 | 6 | 1.44 | 0.8 | 0.32 | 150 | hv | 0 | -2 | 2 | 2.5 | 0 | 0 | FALSE | 1 | 1 | TRUE

## line_geodata
| x0 | y0 | x1 | y1 | x2 | y2 | x3 | y3 | x4 | y4 | x5 | y5 | x6 | y6 | x7 | y7 | x8 | y8
0 | 2664077.1953 | 1270468.5365 | 2664086.673 | 1270499.1589 | 2664089.0503 | 1270514.2736
1 | 2664075.0896 | 1270460.7594 | 2664076.9765 | 1270467.8297 | 2664077.1953 | 1270468.5365
2 | 2664090.769 | 1270525.201 | 2664089.0503 | 1270514.2736
3 | 2664039.5246 | 1270314.4617 | 2664047.6002 | 1270361.3963 | 2664052.6943 | 1270386.3151 | 2664058.0507 | 1270409.9357 | 2664063.5176 | 1270426.8412 | 2664069.5437 | 1270442.1294 | 2664075.0896 | 1270460.7594
4 | 2664090.769 | 1270525.201 | 2664101.8239 | 1270534.6393 | 2664108.1453 | 1270540.0342 | 2664118.8351 | 1270552.4118
5 | 2664008.1507 | 1270355.3865 | 2664006.8674 | 1270334.957 | 2664006.6459 | 1270326.9262 | 2664010.3493 | 1270318.4487 | 2664017.3914 | 1270312.9096 | 2664021.7978 | 1270311.0671 | 2664026.9575 | 1270310.5226 | 2664036.2921 | 1270311.4355 | 2664039.5246 | 1270314.4617
6 | 2664157.8405 | 1270608.3593 | 2664151.7395 | 1270596.5396 | 2664142.2202 | 1270580.1237 | 2664125.5901 | 1270560.328 | 2664122.2699 | 1270556.3889 | 2664118.8351 | 1270552.4118
7 | 2664157.8405 | 1270608.3593 | 2664152.3413 | 1270611.0906 | 2664146.8887 | 1270612.299 | 2664146.8887 | 1270612.299
8 | 2664157.8405 | 1270608.3593 | 2664164.6168 | 1270625.0684
9 | 2664518.4801 | 1270760.8588 | 2664508.1456 | 1270750.2998
10 | 2664503.3319 | 1270745.3815 | 2664508.1456 | 1270750.2998
11 | 2664518.4801 | 1270760.8588 | 2664551.5307 | 1270729.807
12 | 2664518.4801 | 1270760.8588 | 2664523.8765 | 1270766.3701
13 | 2664502.565 | 1270703.8076 | 2664503.3319 | 1270745.3815
14 | 2664524.8061 | 1270689.3645 | 2664502.565 | 1270703.8076
15 | 2664444.8383 | 1270743.3306 | 2664478.4495 | 1270719.4678 | 2664502.565 | 1270703.8076
16 | 2664535.4754 | 1270682.436 | 2664524.8061 | 1270689.3645
17 | 2664343.4292 | 1270687.0044 | 2664352.7651 | 1270692.577 | 2664368.2046 | 1270701.3964 | 2664378.4272 | 1270707.746 | 2664390.1147 | 1270709.4746 | 2664393.0465 | 1270717.9575 | 2664423.1563 | 1270757.8052 | 2664444.8383 | 1270743.3306
18 | 2664570.8219 | 1270649.8675 | 2664574.5331 | 1270656.5465 | 2664562.8203 | 1270664.7026 | 2664550.5077 | 1270672.6742 | 2664535.4754 | 1270682.436
19 | 2664170.4211 | 1270641.4547 | 2664164.8159 | 1270625.5594 | 2664164.6168 | 1270625.0684
20 | 2664170.4211 | 1270641.4547 | 2664173.3305 | 1270652.1882
21 | 2664170.4211 | 1270641.4547 | 2664181.1509 | 1270636.2407
22 | 2664146.8887 | 1270612.299 | 2664134.436 | 1270604.639
23 | 2664173.3305 | 1270652.1882 | 2664174.7065 | 1270657.2645
24 | 2664181.1509 | 1270636.2407 | 2664200.1224 | 1270627.0218 | 2664202.3984 | 1270625.9679 | 2664205.1165 | 1270624.7447
25 | 2664120.8772 | 1270591.768 | 2664132.2407 | 1270603.2887 | 2664134.436 | 1270604.639
26 | 2664174.7065 | 1270657.2645 | 2664176.4555 | 1270663.717
27 | 2664111.5086 | 1270582.2698 | 2664120.8772 | 1270591.768
28 | 2664179.1272 | 1270673.5738 | 2664176.4555 | 1270663.717
29 | 2664274.6754 | 1270742.7989 | 2664276.9374 | 1270740.9554 | 2664343.4292 | 1270687.0044
30 | 2664343.4292 | 1270687.0044 | 2664370.0475 | 1270668.3022 | 2664412.623 | 1270639.9555 | 2664412.623 | 1270639.9555
31 | 2664198.9507 | 1270776.2903 | 2664212.317 | 1270782.051 | 2664217.4584 | 1270781.7734 | 2664245.1168 | 1270769.042 | 2664274.6754 | 1270742.7989
32 | 2664274.6754 | 1270742.7989 | 2664263.7602 | 1270717.8166 | 2664252.9475 | 1270702.2727
33 | 2664429.8113 | 1270631.1681 | 2664412.623 | 1270639.9555
34 | 2664198.9507 | 1270776.2903 | 2664197.6709 | 1270765.396
35 | 2664198.9507 | 1270776.2903 | 2664199.7576 | 1270782.7459
36 | 2664252.9475 | 1270702.2727 | 2664252.2639 | 1270701.29 | 2664261.7169 | 1270691.0678
37 | 2664429.8113 | 1270631.1681 | 2664455.0248 | 1270618.2779
38 | 2664196.8161 | 1270758.1198 | 2664197.6709 | 1270765.396
39 | 2664261.7169 | 1270691.0678 | 2664267.057 | 1270685.2933
40 | 2664279.0691 | 1270672.3037 | 2664267.057 | 1270685.2933
41 | 2664111.5086 | 1270582.2698 | 2664103.6797 | 1270573.6783 | 2664092.8322 | 1270563.1636 | 2664085.0844 | 1270558.8763 | 2664071.1665 | 1270558.1248 | 2664059.9112 | 1270553.9774 | 2664052.5295 | 1270546.4583
42 | 2664196.8161 | 1270758.1198 | 2664195.6675 | 1270749.3745
43 | 2664196.8161 | 1270758.1198 | 2664183.46 | 1270758.271
44 | 2664076.4191 | 1270770.1444 | 2664074.2064 | 1270795.5065
45 | 2664076.4191 | 1270770.1444 | 2664067.4982 | 1270771.3819
46 | 2664076.4191 | 1270770.1444 | 2664098.87 | 1270754.0645 | 2664094.9512 | 1270747.7504 | 2664096.0536 | 1270743.915
47 | 2664067.4982 | 1270771.3819 | 2664064.6873 | 1270765.5804 | 2664064.4796 | 1270755.0634
48 | 2664083.2345 | 1270739.0166 | 2664092.4682 | 1270742.9309 | 2664096.0536 | 1270743.915
49 | 2664116.215 | 1270696.1971 | 2664099.1654 | 1270733.0849 | 2664096.0536 | 1270743.915
50 | 2664078.997 | 1270703.3825 | 2664078.499 | 1270705.3617 | 2664064.4057 | 1270751.3219 | 2664064.4796 | 1270755.0634
51 | 2664116.215 | 1270696.1971 | 2664123.9226 | 1270699.3165 | 2664130.9024 | 1270698.3362
52 | 2664116.215 | 1270696.1971 | 2664117.6379 | 1270693.1171
53 | 2664143.5487 | 1270741.7621 | 2664175.6659 | 1270740.3431
54 | 2664143.5487 | 1270741.7621 | 2664141.1453 | 1270701.9165 | 2664142.9136 | 1270701.8913 | 2664146.447 | 1270701.4293 | 2664145.4225 | 1270698.0934 | 2664143.331 | 1270696.0135
55 | 2664175.6659 | 1270740.3431 | 2664177.4192 | 1270740.3065 | 2664180.0046 | 1270740.2076
56 | 2664175.6659 | 1270740.3431 | 2664175.1575 | 1270733.132 | 2664174.2105 | 1270726.2757
57 | 2664143.331 | 1270696.0135 | 2664143.331 | 1270696.0135 | 2664138.8036 | 1270696.9723
58 | 2664090.0568 | 1270659.4296 | 2664078.997 | 1270703.3825
59 | 2664138.8036 | 1270696.9723 | 2664135.2399 | 1270697.727 | 2664130.9024 | 1270698.3362
60 | 2664124.4482 | 1270678.3757 | 2664117.6379 | 1270693.1171
61 | 2664194.3912 | 1270739.6571 | 2664180.0046 | 1270740.2076
62 | 2664174.2105 | 1270726.2757 | 2664174.1589 | 1270725.9026
63 | 2664124.4482 | 1270678.3757 | 2664135.3592 | 1270654.7579
64 | 2664194.3912 | 1270739.6571 | 2664195.6675 | 1270749.3745
65 | 2664194.3912 | 1270739.6571 | 2664192.0665 | 1270725.8212
66 | 2664179.1272 | 1270673.5738 | 2664182.4046 | 1270685.665
67 | 2664182.4046 | 1270685.665 | 2664185.6433 | 1270697.6138
68 | 2664186.6815 | 1270701.444 | 2664185.6433 | 1270697.6138
69 | 2664189.9039 | 1270712.9878 | 2664186.6815 | 1270701.444
70 | 2664186.6815 | 1270701.444 | 2664195.5469 | 1270699.7946 | 2664200.0937 | 1270699.5438 | 2664203.0457 | 1270696.4576
71 | 2664189.9039 | 1270712.9878 | 2664192.0665 | 1270725.8212
72 | 2664209.8676 | 1270682.1477 | 2664204.378 | 1270695.0647 | 2664203.0457 | 1270696.4576
73 | 2664192.0665 | 1270725.8212 | 2664211.904 | 1270728.147
74 | 2664178.8652 | 1270758.323 | 2664172.0832 | 1270758.3997
75 | 2664178.8652 | 1270758.323 | 2664183.46 | 1270758.271
76 | 2664172.0832 | 1270758.3997 | 2664163.962 | 1270758.4916
77 | 2664155.7191 | 1270758.5849 | 2664163.962 | 1270758.4916

## bus_geodata
| x | y | coords
0 | 2664077.1953 | 1270468.5365
1 | 2664089.0503 | 1270514.2736
2 | 2664075.0896 | 1270460.7594
3 | 2664090.769 | 1270525.201
4 | 2664039.5246 | 1270314.4617
5 | 2664118.8351 | 1270552.4118
6 | 2664008.1507 | 1270355.3865
7 | 2664157.8405 | 1270608.3593
8 | 2664508.1456 | 1270750.2998
9 | 2664518.4801 | 1270760.8588
10 | 2664503.3319 | 1270745.3815
11 | 2664551.5307 | 1270729.807
12 | 2664523.8765 | 1270766.3701
13 | 2664502.565 | 1270703.8076
14 | 2664524.8061 | 1270689.3645
15 | 2664444.8383 | 1270743.3306
16 | 2664535.4754 | 1270682.436
17 | 2664164.6168 | 1270625.0684
18 | 2664170.4211 | 1270641.4547
19 | 2664146.8887 | 1270612.299
20 | 2664173.3305 | 1270652.1882
21 | 2664181.1509 | 1270636.2407
22 | 2664134.436 | 1270604.639
23 | 2664174.7065 | 1270657.2645
24 | 2664205.1165 | 1270624.7447
25 | 2664120.8772 | 1270591.768
26 | 2664176.4555 | 1270663.717
27 | 2664343.4292 | 1270687.0044
28 | 2664570.8219 | 1270649.8675
29 | 2664274.6754 | 1270742.7989
30 | 2664412.623 | 1270639.9555
31 | 2664198.9507 | 1270776.2903
32 | 2664252.9475 | 1270702.2727
33 | 2664429.8113 | 1270631.1681
34 | 2664197.6709 | 1270765.396
35 | 2664199.7576 | 1270782.7459
36 | 2664261.7169 | 1270691.0678
37 | 2664267.057 | 1270685.2933
38 | 2664279.0691 | 1270672.3037
39 | 2664455.0248 | 1270618.2779
40 | 2664111.5086 | 1270582.2698
41 | 2664052.5295 | 1270546.4583
42 | 2664196.8161 | 1270758.1198
43 | 2664074.2064 | 1270795.5065
44 | 2664076.4191 | 1270770.1444
45 | 2664067.4982 | 1270771.3819
46 | 2664096.0536 | 1270743.915
47 | 2664064.4796 | 1270755.0634
48 | 2664083.2345 | 1270739.0166
49 | 2664116.215 | 1270696.1971
50 | 2664143.5487 | 1270741.7621
51 | 2664175.6659 | 1270740.3431
52 | 2664143.331 | 1270696.0135
53 | 2664078.997 | 1270703.3825
54 | 2664130.9024 | 1270698.3362
55 | 2664117.6379 | 1270693.1171
56 | 2664180.0046 | 1270740.2076
57 | 2664174.2105 | 1270726.2757
58 | 2664138.8036 | 1270696.9723
59 | 2664124.4482 | 1270678.3757
60 | 2664135.3592 | 1270654.7579
61 | 2664090.0568 | 1270659.4296
62 | 2664194.3912 | 1270739.6571
63 | 2664174.1589 | 1270725.9026
64 | 2664179.1272 | 1270673.5738
65 | 2664182.4046 | 1270685.665
66 | 2664185.6433 | 1270697.6138
67 | 2664186.6815 | 1270701.444
68 | 2664189.9039 | 1270712.9878
69 | 2664203.0457 | 1270696.4576
70 | 2664192.0665 | 1270725.8212
71 | 2664209.8676 | 1270682.1477
72 | 2664211.904 | 1270728.147
73 | 2664195.6675 | 1270749.3745
74 | 2664178.8652 | 1270758.323
75 | 2664172.0832 | 1270758.3997
76 | 2664183.46 | 1270758.271
77 | 2664163.962 | 1270758.4916
78 | 2664155.7191 | 1270758.5849
79 | 2664274.6754 | 1270742.7989

## line_std_types
| c_nf_per_km | r_ohm_per_km | x_ohm_per_km | max_i_ka | type | q_mm2 | alpha | voltage_rating
NAYY 4x50 SE | 210 | 0.642 | 0.083 | 0.142 | cs | 50 | 0.00403 | LV
NAYY 4x120 SE | 264 | 0.225 | 0.08 | 0.242 | cs | 120 | 0.00403 | LV
NAYY 4x150 SE | 261 | 0.208 | 0.08 | 0.27 | cs | 150 | 0.00403 | LV
NA2XS2Y 1x95 RM/25 12/20 kV | 216 | 0.313 | 0.132 | 0.252 | cs | 95 | 0.00403 | MV
NA2XS2Y 1x185 RM/25 12/20 kV | 273 | 0.161 | 0.117 | 0.362 | cs | 185 | 0.00403 | MV
NA2XS2Y 1x240 RM/25 12/20 kV | 304 | 0.122 | 0.112 | 0.421 | cs | 240 | 0.00403 | MV
NA2XS2Y 1x95 RM/25 6/10 kV | 315 | 0.313 | 0.123 | 0.249 | cs | 95 | 0.00403 | MV
NA2XS2Y 1x185 RM/25 6/10 kV | 406 | 0.161 | 0.11 | 0.358 | cs | 185 | 0.00403 | MV
NA2XS2Y 1x240 RM/25 6/10 kV | 456 | 0.122 | 0.105 | 0.416 | cs | 240 | 0.00403 | MV
NA2XS2Y 1x150 RM/25 12/20 kV | 250 | 0.206 | 0.116 | 0.319 | cs | 150 | 0.00403 | MV
NA2XS2Y 1x120 RM/25 12/20 kV | 230 | 0.253 | 0.119 | 0.283 | cs | 120 | 0.00403 | MV
NA2XS2Y 1x70 RM/25 12/20 kV | 190 | 0.443 | 0.132 | 0.22 | cs | 70 | 0.00403 | MV
NA2XS2Y 1x150 RM/25 6/10 kV | 360 | 0.206 | 0.11 | 0.315 | cs | 150 | 0.00403 | MV
NA2XS2Y 1x120 RM/25 6/10 kV | 340 | 0.253 | 0.113 | 0.28 | cs | 120 | 0.00403 | MV
NA2XS2Y 1x70 RM/25 6/10 kV | 280 | 0.443 | 0.123 | 0.217 | cs | 70 | 0.00403 | MV
N2XS(FL)2Y 1x120 RM/35 64/110 kV | 112 | 0.153 | 0.166 | 0.366 | cs | 120 | 0.00393 | HV
N2XS(FL)2Y 1x185 RM/35 64/110 kV | 125 | 0.099 | 0.156 | 0.457 | cs | 185 | 0.00393 | HV
N2XS(FL)2Y 1x240 RM/35 64/110 kV | 135 | 0.075 | 0.149 | 0.526 | cs | 240 | 0.00393 | HV
N2XS(FL)2Y 1x300 RM/35 64/110 kV | 144 | 0.06 | 0.144 | 0.588 | cs | 300 | 0.00393 | HV
15-AL1/3-ST1A 0.4 | 11 | 1.8769 | 0.35 | 0.105 | ol | 16 | 0.00403 | LV
24-AL1/4-ST1A 0.4 | 11.25 | 1.2012 | 0.335 | 0.14 | ol | 24 | 0.00403 | LV
48-AL1/8-ST1A 0.4 | 12.2 | 0.5939 | 0.3 | 0.21 | ol | 48 | 0.00403 | LV
94-AL1/15-ST1A 0.4 | 13.2 | 0.306 | 0.29 | 0.35 | ol | 94 | 0.00403 | LV
34-AL1/6-ST1A 10.0 | 9.7 | 0.8342 | 0.36 | 0.17 | ol | 34 | 0.00403 | MV
48-AL1/8-ST1A 10.0 | 10.1 | 0.5939 | 0.35 | 0.21 | ol | 48 | 0.00403 | MV
70-AL1/11-ST1A 10.0 | 10.4 | 0.4132 | 0.339 | 0.29 | ol | 70 | 0.00403 | MV
94-AL1/15-ST1A 10.0 | 10.75 | 0.306 | 0.33 | 0.35 | ol | 94 | 0.00403 | MV
122-AL1/20-ST1A 10.0 | 11.1 | 0.2376 | 0.323 | 0.41 | ol | 122 | 0.00403 | MV
149-AL1/24-ST1A 10.0 | 11.25 | 0.194 | 0.315 | 0.47 | ol | 149 | 0.00403 | MV
34-AL1/6-ST1A 20.0 | 9.15 | 0.8342 | 0.382 | 0.17 | ol | 34 | 0.00403 | MV
48-AL1/8-ST1A 20.0 | 9.5 | 0.5939 | 0.372 | 0.21 | ol | 48 | 0.00403 | MV
70-AL1/11-ST1A 20.0 | 9.7 | 0.4132 | 0.36 | 0.29 | ol | 70 | 0.00403 | MV
94-AL1/15-ST1A 20.0 | 10 | 0.306 | 0.35 | 0.35 | ol | 94 | 0.00403 | MV
122-AL1/20-ST1A 20.0 | 10.3 | 0.2376 | 0.344 | 0.41 | ol | 122 | 0.00403 | MV
149-AL1/24-ST1A 20.0 | 10.5 | 0.194 | 0.337 | 0.47 | ol | 149 | 0.00403 | MV
184-AL1/30-ST1A 20.0 | 10.75 | 0.1571 | 0.33 | 0.535 | ol | 184 | 0.00403 | MV
243-AL1/39-ST1A 20.0 | 11 | 0.1188 | 0.32 | 0.645 | ol | 243 | 0.00403 | MV
48-AL1/8-ST1A 110.0 | 8 | 0.5939 | 0.46 | 0.21 | ol | 48 | 0.00403 | HV
70-AL1/11-ST1A 110.0 | 8.4 | 0.4132 | 0.45 | 0.29 | ol | 70 | 0.00403 | HV
94-AL1/15-ST1A 110.0 | 8.65 | 0.306 | 0.44 | 0.35 | ol | 94 | 0.00403 | HV
122-AL1/20-ST1A 110.0 | 8.5 | 0.2376 | 0.43 | 0.41 | ol | 122 | 0.00403 | HV
149-AL1/24-ST1A 110.0 | 8.75 | 0.194 | 0.41 | 0.47 | ol | 149 | 0.00403 | HV
184-AL1/30-ST1A 110.0 | 8.8 | 0.1571 | 0.4 | 0.535 | ol | 184 | 0.00403 | HV
243-AL1/39-ST1A 110.0 | 9 | 0.1188 | 0.39 | 0.645 | ol | 243 | 0.00403 | HV
305-AL1/39-ST1A 110.0 | 9.2 | 0.0949 | 0.38 | 0.74 | ol | 305 | 0.00403 | HV
490-AL1/64-ST1A 110.0 | 9.75 | 0.059 | 0.37 | 0.96 | ol | 490 | 0.00403 | HV
679-AL1/86-ST1A 110.0 | 9.95 | 0.042 | 0.36 | 1.15 | ol | 679 | 0.00403 | HV
490-AL1/64-ST1A 220.0 | 10 | 0.059 | 0.285 | 0.96 | ol | 490 | 0.00403 | HV
679-AL1/86-ST1A 220.0 | 11.7 | 0.042 | 0.275 | 1.15 | ol | 679 | 0.00403 | HV
490-AL1/64-ST1A 380.0 | 11 | 0.059 | 0.253 | 0.96 | ol | 490 | 0.00403 | HV
679-AL1/86-ST1A 380.0 | 14.6 | 0.042 | 0.25 | 1.15 | ol | 679 | 0.00403 | HV

## trafo_std_types
| i0_percent | pfe_kw | vkr_percent | sn_mva | vn_lv_kv | vn_hv_kv | vk_percent | shift_degree | vector_group | tap_side | tap_neutral | tap_min | tap_max | tap_step_degree | tap_step_percent | tap_phase_shifter
160 MVA 380/110 kV | 0.06 | 60 | 0.25 | 160 | 110 | 380 | 12.2 | 0 | Yy0 | hv | 0 | -9 | 9 | 0 | 1.5 | FALSE
100 MVA 220/110 kV | 0.06 | 55 | 0.26 | 100 | 110 | 220 | 12 | 0 | Yy0 | hv | 0 | -9 | 9 | 0 | 1.5 | FALSE
63 MVA 110/20 kV | 0.04 | 22 | 0.32 | 63 | 20 | 110 | 18 | 150 | YNd5 | hv | 0 | -9 | 9 | 0 | 1.5 | FALSE
40 MVA 110/20 kV | 0.05 | 18 | 0.34 | 40 | 20 | 110 | 16.2 | 150 | YNd5 | hv | 0 | -9 | 9 | 0 | 1.5 | FALSE
25 MVA 110/20 kV | 0.07 | 14 | 0.41 | 25 | 20 | 110 | 12 | 150 | YNd5 | hv | 0 | -9 | 9 | 0 | 1.5 | FALSE
63 MVA 110/10 kV | 0.04 | 22 | 0.32 | 63 | 10 | 110 | 18 | 150 | YNd5 | hv | 0 | -9 | 9 | 0 | 1.5 | FALSE
40 MVA 110/10 kV | 0.05 | 18 | 0.34 | 40 | 10 | 110 | 16.2 | 150 | YNd5 | hv | 0 | -9 | 9 | 0 | 1.5 | FALSE
25 MVA 110/10 kV | 0.07 | 14 | 0.41 | 25 | 10 | 110 | 12 | 150 | YNd5 | hv | 0 | -9 | 9 | 0 | 1.5 | FALSE
0.25 MVA 20/0.4 kV | 0.32 | 0.8 | 1.44 | 0.25 | 0.4 | 20 | 6 | 150 | Yzn5 | hv | 0 | -2 | 2 | 0 | 2.5 | FALSE
0.4 MVA 20/0.4 kV | 0.3375 | 1.35 | 1.425 | 0.4 | 0.4 | 20 | 6 | 150 | Dyn5 | hv | 0 | -2 | 2 | 0 | 2.5 | FALSE
0.63 MVA 20/0.4 kV | 0.2619 | 1.65 | 1.206 | 0.63 | 0.4 | 20 | 6 | 150 | Dyn5 | hv | 0 | -2 | 2 | 0 | 2.5 | FALSE
0.25 MVA 10/0.4 kV | 0.24 | 0.6 | 1.2 | 0.25 | 0.4 | 10 | 4 | 150 | Dyn5 | hv | 0 | -2 | 2 | 0 | 2.5 | FALSE
0.4 MVA 10/0.4 kV | 0.2375 | 0.95 | 1.325 | 0.4 | 0.4 | 10 | 4 | 150 | Dyn5 | hv | 0 | -2 | 2 | 0 | 2.5 | FALSE
0.63 MVA 10/0.4 kV | 0.1873 | 1.18 | 1.0794 | 0.63 | 0.4 | 10 | 4 | 150 | Dyn5 | hv | 0 | -2 | 2 | 0 | 2.5 | FALSE

## trafo3w_std_types
| sn_hv_mva | sn_mv_mva | sn_lv_mva | vn_hv_kv | vn_mv_kv | vn_lv_kv | vk_hv_percent | vk_mv_percent | vk_lv_percent | vkr_hv_percent | vkr_mv_percent | vkr_lv_percent | pfe_kw | i0_percent | shift_mv_degree | shift_lv_degree | vector_group | tap_side | tap_neutral | tap_min | tap_max | tap_step_percent
63/25/38 MVA 110/20/10 kV | 63 | 25 | 38 | 110 | 20 | 10 | 10.4 | 10.4 | 10.4 | 0.28 | 0.32 | 0.35 | 35 | 0.89 | 0 | 0 | YN0yn0yn0 | hv | 0 | -10 | 10 | 1.2
63/25/38 MVA 110/10/10 kV | 63 | 25 | 38 | 110 | 10 | 10 | 10.4 | 10.4 | 10.4 | 0.28 | 0.32 | 0.35 | 35 | 0.89 | 0 | 0 | YN0yn0yn0 | hv | 0 | -10 | 10 | 1.2

## fuse_std_types
| fuse_type | i_rated_a | t_avg | t_min | t_total | x_avg | x_min | x_total
HV 100A | HV 100A | 100 | 0 | [10.0, 3.64, 0.854, 0.281, 0.1, 0.0531, 0.022, 0.01] | [10.0, 4.267, 1.21, 0.403, 0.1, 0.058, 0.022, 0.01] | 0 | [300.0, 350.0, 450.0, 550.0, 700.0, 850.0, 1200.0, 1752.0] | [600.0, 700.0, 900.0, 1150.0, 1665.0, 2000.0, 3000.0, 4313.0]
HV 10A | HV 10A | 10 | 0 | [10.0, 1675.0, 0.344, 0.156, 0.1, 0.0417, 0.0171, 0.01] | [10.0, 1.3, 0.3, 0.155, 0.1, 0.0555, 0.023, 0.01] | 0 | [30.0, 32.0, 35.0, 37.0, 39.0, 50.0, 70.0, 88.0] | [60.0, 70.0, 80.0, 87.0, 94.0, 110.0, 150.0, 216.0]
HV 125A | HV 125A | 125 | 0 | [10.0, 1.82, 0.344, 0.1, 0.0467, 0.0269, 0.01] | [10.0, 2.478, 0.426, 0.1, 0.0427, 0.0211, 0.01] | 0 | [375.0, 500.0, 700.0, 925.0, 1200.0, 1500.0, 2341.0] | [750.0, 1000.0, 1500.0, 2200.0, 3000.0, 4000.0, 5765.0]
HV 160A | HV 160A | 160 | 0 | [10.0, 4.15, 1.03, 0.198, 0.1, 0.051, 0.0172, 0.01] | [10.0, 2.3, 0.734, 0.274, 0.1, 0.046, 0.0177, 0.01] | 0 | [480.0, 550.0, 700.0, 1000.0, 1260.0, 1600.0, 2500.0, 3227.0] | [960.0, 1300.0, 1700.0, 2200.0, 2996.0, 4000.0, 6000.0, 7946.0]
HV 16A | HV 16A | 16 | 0 | [10.0, 0.352, 0.164, 0.1, 0.0649, 0.0342, 0.01] | [10.0, 2.34, 0.722, 0.181, 0.1, 0.055, 0.0296, 0.01] | 0 | [48.0, 60.0, 65.0, 71.0, 80.0, 100.0, 162.0] | [96.0, 110.0, 125.0, 150.0, 168.0, 200.0, 250.0, 398.0]
HV 200A | HV 200A | 200 | 0 | [10.0, 4.267, 1.21, 0.403, 0.1, 0.058, 0.022, 0.01] | [10.0, 3.73, 1.654, 0.328, 0.1, 0.0531, 0.019, 0.01] | 0 | [600.0, 700.0, 900.0, 1150.0, 1665.0, 2000.0, 3000.0, 4313.0] | [1200.0, 1500.0, 1800.0, 2700.0, 3960.0, 5000.0, 7500.0, 10620.0]
HV 20A | HV 20A | 20 | 0 | [10.0, 1.3, 0.3, 0.155, 0.1, 0.0555, 0.023, 0.01] | [10.0, 1.3, 0.161, 0.1, 0.0611, 0.0399, 0.0141, 0.01] | 0 | [60.0, 70.0, 80.0, 87.0, 94.0, 110.0, 150.0, 216.0] | [120.0, 150.0, 200.0, 223.0, 260.0, 300.0, 450.0, 532.0]
HV 25A | HV 25A | 25 | 0 | [10.0, 2.512, 0.833, 0.299, 0.1, 0.0372, 0.0223, 0.01] | [10.0, 3.125, 0.597, 0.198, 0.1, 0.0378, 0.022, 0.01] | 0 | [75.0, 82.0, 90.0, 100.0, 124.0, 170.0, 200.0, 289.0] | [150.0, 170.0, 210.0, 250.0, 294.0, 400.0, 500.0, 711.0]
HV 31.5A | HV 31.5A | 31.5 | 0 | [10.0, 2.34, 0.722, 0.181, 0.1, 0.055, 0.0296, 0.01] | [10.0, 2.84, 0.368, 0.164, 0.1, 0.0621, 0.0378, 0.0195, 0.01] | 0 | [95.0, 110.0, 125.0, 150.0, 165.0, 200.0, 250.0, 390.0] | [189.0, 220.0, 300.0, 350.0, 393.0, 450.0, 530.0, 700.0, 960.0]
HV 40A | HV 40A | 40 | 0 | [10.0, 1.3, 0.161, 0.1, 0.0611, 0.0399, 0.0141, 0.01] | [10.0, 2.05, 0.369, 0.198, 0.1, 0.051, 0.0298, 0.01] | 0 | [120.0, 150.0, 200.0, 223.0, 260.0, 300.0, 450.0, 532.0] | [240.0, 300.0, 400.0, 450.0, 530.0, 650.0, 800.0, 1311.0]
HV 50A | HV 50A | 50 | 0 | [10.0, 3.215, 0.597, 0.198, 0.1, 0.0378, 0.022, 0.01] | [10.0, 3.64, 0.854, 0.281, 0.1, 0.0531, 0.022, 0.01] | 0 | [150.0, 170.0, 210.0, 250.0, 294.0, 400.0, 500.0, 711.0] | [300.0, 350.0, 450.0, 550.0, 700.0, 850.0, 1200.0, 1752.0]
HV 6.3A | HV 6.3A | 6.3 | 0 | [10.0, 1.39, 0.344, 0.168, 0.1, 0.056, 0.0263, 0.01] | [10.0, 1.711, 0.516, 0.198, 0.1, 0.0634, 0.0303, 0.01] | 0 | [19.0, 19.5, 20.4, 20.8, 22.0, 25.0, 32.0, 48.0] | [38.0, 40.0, 43.0, 48.0, 53.0, 60.0, 75.0, 118.0]
HV 63A | HV 63A | 63 | 0 | [10.0, 2.84, 0.368, 0.164, 0.1, 0.0621, 0.0378, 0.0195, 0.01] | [10.0, 1.82, 0.344, 0.1, 0.0467, 0.0269, 0.01] | 0 | [189.0, 220.0, 300.0, 350.0, 393.0, 450.0, 530.0, 700.0, 961.0] | [378.0, 500.0, 700.0, 934.0, 1200.0, 1500.0, 2366.0]
HV 80A | HV 80A | 80 | 0 | [10.0, 2.05, 0.369, 0.198, 0.1, 0.051, 0.0298, 0.01] | [10.0, 4.15, 1.03, 0.198, 0.1, 0.051, 0.0172, 0.01] | 0 | [240.0, 300.0, 400.0, 450.0, 530.0, 650.0, 800.0, 1311.0] | [480.0, 550.0, 700.0, 1000.0, 1260.0, 1600.0, 2500.0, 3227.0]
Siemens NH-1-100 | Siemens NH-1-100 | 100 | [5400.0, 2000.0, 400.0, 20.0, 1.0, 0.2, 0.012, 0.004] | 0 | 0 | [150.0, 190.0, 250.0, 430.0, 900.0, 1250.0, 2700.0, 3600.0] | 0 | 0
Siemens NH-1-125 | Siemens NH-1-125 | 125 | [4800.0, 120.0, 7.0, 0.1, 0.004] | 0 | 0 | [180.0, 400.0, 740.0, 2000.0, 4250.0] | 0 | 0
Siemens NH-1-16 | Siemens NH-1-16 | 16 | [4000.0, 400.0, 2.0, 0.1, 0.04, 0.01] | 0 | 0 | [26.0, 35.0, 75.0, 150.0, 200.0, 300.0] | 0 | 0
Siemens NH-1-160 | Siemens NH-1-160 | 160 | [4800.0, 120.0, 7.0, 0.1, 0.004] | 0 | 0 | [210.0, 500.0, 900.0, 2300.0, 5000.0] | 0 | 0
Siemens NH-1-25 | Siemens NH-1-25 | 25 | [4000.0, 1000.0, 10.0, 0.2, 0.02, 0.01] | 0 | 0 | [40.0, 50.0, 100.0, 210.0, 400.0, 500.0] | 0 | 0
Siemens NH-1-50 | Siemens NH-1-50 | 50 | [4000.0, 40.0, 4.0, 1.0, 0.02, 0.01] | 0 | 0 | [86.0, 200.0, 300.0, 400.0, 1000.0, 1280.0] | 0 | 0
Siemens NH-1-63 | Siemens NH-1-63 | 63 | [4000.0, 100.0, 10.0, 2.0, 0.04, 0.01] | 0 | 0 | [100.0, 200.0, 300.0, 400.0, 1000.0, 1500.0] | 0 | 0
Siemens NH-1-80 | Siemens NH-1-80 | 80 | [4800.0, 120.0, 7.0, 0.1, 0.01] | 0 | 0 | [150.58, 250.0, 450.0, 1150.0, 2470.0] | 0 | 0
Siemens NH-2-1000 | Siemens NH-2-1000 | 1000 | [4800.0, 120.0, 7.0, 0.1, 0.004] | 0 | 0 | [1900.0, 3500.0, 8400.0, 24000.0, 52000.0] | 0 | 0
Siemens NH-2-200 | Siemens NH-2-200 | 200 | [4800.0, 120.0, 7.0, 0.1, 0.004] | 0 | 0 | [280.0, 650.0, 1200.0, 3000.0, 7000.0] | 0 | 0
Siemens NH-2-224 | Siemens NH-2-224 | 224 | [4800.0, 120.0, 7.0, 0.2, 0.04, 0.004] | 0 | 0 | [400.0, 750.0, 1453.0, 3025.0, 4315.0, 7600.0] | 0 | 0
Siemens NH-2-250 | Siemens NH-2-250 | 250 | [4800.0, 120.0, 7.0, 0.1, 0.004] | 0 | 0 | [450.0, 800.0, 1650.0, 4000.0, 8500.0] | 0 | 0
Siemens NH-2-315 | Siemens NH-2-315 | 315 | [4800.0, 120.0, 7.0, 0.1, 0.004] | 0 | 0 | [550.0, 920.0, 1900.0, 5000.0, 11000.0] | 0 | 0
Siemens NH-2-355 | Siemens NH-2-355 | 355 | [4800.0, 120.0, 6.0, 0.1, 0.004] | 0 | 0 | [650.0, 1116.27, 2350.0, 5840.0, 12790.0] | 0 | 0
Siemens NH-2-400 | Siemens NH-2-400 | 400 | [4800.0, 120.0, 7.0, 0.1, 0.004] | 0 | 0 | [720.0, 1350.0, 2800.0, 6500.0, 15000.0] | 0 | 0
Siemens NH-2-425 | Siemens NH-2-425 | 425 | [4800.0, 120.0, 7.0, 0.1, 0.004] | 0 | 0 | [850.0, 1500.0, 3050.0, 7500.0, 16500.0] | 0 | 0
Siemens NH-2-630 | Siemens NH-2-630 | 630 | [4800.0, 120.0, 7.0, 0.1, 0.004] | 0 | 0 | [1200.0, 2000.0, 4800.0, 12000.0, 26000.0] | 0 | 0

## dtypes
| element | column | dtype
0 | bus | name | object
1 | bus | vn_kv | float64
2 | bus | type | object
3 | bus | zone | object
4 | bus | in_service | bool
5 | load | name | object
6 | load | bus | uint32
7 | load | p_mw | float64
8 | load | q_mvar | float64
9 | load | const_z_percent | float64
10 | load | const_i_percent | float64
11 | load | sn_mva | float64
12 | load | scaling | float64
13 | load | in_service | bool
14 | load | type | object
15 | ext_grid | name | object
16 | ext_grid | bus | uint32
17 | ext_grid | vm_pu | float64
18 | ext_grid | va_degree | float64
19 | ext_grid | slack_weight | float64
20 | ext_grid | in_service | bool
21 | line | name | object
22 | line | std_type | object
23 | line | from_bus | uint32
24 | line | to_bus | uint32
25 | line | length_km | float64
26 | line | r_ohm_per_km | float64
27 | line | x_ohm_per_km | float64
28 | line | c_nf_per_km | float64
29 | line | g_us_per_km | float64
30 | line | max_i_ka | float64
31 | line | df | float64
32 | line | parallel | uint32
33 | line | type | object
34 | line | in_service | bool
35 | trafo | name | object
36 | trafo | std_type | object
37 | trafo | hv_bus | uint32
38 | trafo | lv_bus | uint32
39 | trafo | sn_mva | float64
40 | trafo | vn_hv_kv | float64
41 | trafo | vn_lv_kv | float64
42 | trafo | vk_percent | float64
43 | trafo | vkr_percent | float64
44 | trafo | pfe_kw | float64
45 | trafo | i0_percent | float64
46 | trafo | shift_degree | float64
47 | trafo | tap_side | object
48 | trafo | tap_neutral | int32
49 | trafo | tap_min | int32
50 | trafo | tap_max | int32
51 | trafo | tap_step_percent | float64
52 | trafo | tap_step_degree | float64
53 | trafo | tap_pos | int32
54 | trafo | tap_phase_shifter | bool
55 | trafo | parallel | uint32
56 | trafo | df | float64
57 | trafo | in_service | bool
58 | line_geodata | coords | object
59 | bus_geodata | x | float64
60 | bus_geodata | y | float64
61 | bus_geodata | coords | object

## parameters
| version | format_version | converged | OPF_converged | name | f_hz | sn_mva
0 | 2.14.6 | 2.14.0 | FALSE | FALSE |  | 50 | 1