## bus
| name | vn_kv | type | zone | in_service
0 | bus_LV_4426-3_0_4_node_0 | 0.4 | n |  | TRUE
1 | bus_LV_4426-3_0_4_node_1 | 0.4 | n |  | TRUE
2 | bus_LV_4426-3_0_4_node_2 | 0.4 | n |  | TRUE
3 | bus_LV_4426-3_0_4_node_3 | 0.4 | n |  | TRUE
4 | bus_LV_4426-3_0_4_node_4 | 0.4 | n |  | TRUE
5 | bus_LV_4426-3_0_4_node_5 | 0.4 | n |  | TRUE
6 | bus_LV_4426-3_0_4_node_64 | 0.4 | n |  | TRUE
7 | bus_LV_4426-3_0_4_node_65 | 0.4 | n |  | TRUE
8 | bus_LV_4426-3_0_4_node_66 | 0.4 | n |  | TRUE
9 | bus_LV_4426-3_0_4_node_63 | 0.4 | n |  | TRUE
10 | bus_LV_4426-3_0_4_node_67 | 0.4 | n |  | TRUE
11 | bus_LV_4426-3_0_4_node_6 | 0.4 | n |  | TRUE
12 | bus_LV_4426-3_0_4_node_7 | 0.4 | n |  | TRUE
13 | bus_LV_4426-3_0_4_node_9 | 0.4 | n |  | TRUE
14 | bus_LV_4426-3_0_4_node_12 | 0.4 | n |  | TRUE
15 | bus_LV_4426-3_0_4_node_13 | 0.4 | n |  | TRUE
16 | bus_LV_4426-3_0_4_node_14 | 0.4 | n |  | TRUE
17 | bus_LV_4426-3_0_4_node_19 | 0.4 | n |  | TRUE
18 | bus_LV_4426-3_0_4_node_20 | 0.4 | n |  | TRUE
19 | bus_LV_4426-3_0_4_node_52 | 0.4 | n |  | TRUE
20 | bus_LV_4426-3_0_4_node_51 | 0.4 | n |  | TRUE
21 | bus_LV_4426-3_0_4_node_21 | 0.4 | n |  | TRUE
22 | bus_LV_4426-3_0_4_node_53 | 0.4 | n |  | TRUE
23 | bus_LV_4426-3_0_4_node_15 | 0.4 | n |  | TRUE
24 | bus_LV_4426-3_0_4_node_16 | 0.4 | n |  | TRUE
25 | bus_LV_4426-3_0_4_node_24 | 0.4 | n |  | TRUE
26 | bus_LV_4426-3_0_4_node_70 | 0.4 | n |  | TRUE
27 | bus_LV_4426-3_0_4_node_22 | 0.4 | n |  | TRUE
28 | bus_LV_4426-3_0_4_node_17 | 0.4 | n |  | TRUE
29 | bus_LV_4426-3_0_4_node_23 | 0.4 | n |  | TRUE
30 | bus_LV_4426-3_0_4_node_69 | 0.4 | n |  | TRUE
31 | bus_LV_4426-3_0_4_node_68 | 0.4 | n |  | TRUE
32 | bus_LV_4426-3_0_4_node_71 | 0.4 | n |  | TRUE
33 | bus_LV_4426-3_0_4_node_26 | 0.4 | n |  | TRUE
34 | bus_LV_4426-3_0_4_node_30 | 0.4 | n |  | TRUE
35 | bus_LV_4426-3_0_4_node_27 | 0.4 | n |  | TRUE
36 | bus_LV_4426-3_0_4_node_28 | 0.4 | n |  | TRUE
37 | bus_LV_4426-3_0_4_node_29 | 0.4 | n |  | TRUE
38 | bus_LV_4426-3_0_4_node_31 | 0.4 | n |  | TRUE
39 | bus_LV_4426-3_0_4_node_32 | 0.4 | n |  | TRUE
40 | bus_LV_4426-3_0_4_node_33 | 0.4 | n |  | TRUE
41 | bus_LV_4426-3_0_4_node_34 | 0.4 | n |  | TRUE
42 | bus_LV_4426-3_0_4_node_45 | 0.4 | n |  | TRUE
43 | bus_LV_4426-3_0_4_node_55 | 0.4 | n |  | TRUE
44 | bus_LV_4426-3_0_4_node_35 | 0.4 | n |  | TRUE
45 | bus_LV_4426-3_0_4_node_54 | 0.4 | n |  | TRUE
46 | bus_LV_4426-3_0_4_node_59 | 0.4 | n |  | TRUE
47 | bus_LV_4426-3_0_4_node_56 | 0.4 | n |  | TRUE
48 | bus_LV_4426-3_0_4_node_48 | 0.4 | n |  | TRUE
49 | bus_LV_4426-3_0_4_node_43 | 0.4 | n |  | TRUE
50 | bus_LV_4426-3_0_4_node_39 | 0.4 | n |  | TRUE
51 | bus_LV_4426-3_0_4_node_60 | 0.4 | n |  | TRUE
52 | bus_LV_4426-3_0_4_node_57 | 0.4 | n |  | TRUE
53 | bus_LV_4426-3_0_4_node_36 | 0.4 | n |  | TRUE
54 | bus_LV_4426-3_0_4_node_37 | 0.4 | n |  | TRUE
55 | bus_LV_4426-3_0_4_node_38 | 0.4 | n |  | TRUE
56 | bus_LV_4426-3_0_4_node_40 | 0.4 | n |  | TRUE
57 | bus_LV_4426-3_0_4_node_41 | 0.4 | n |  | TRUE
58 | bus_LV_4426-3_0_4_node_44 | 0.4 | n |  | TRUE
59 | bus_LV_4426-3_0_4_node_46 | 0.4 | n |  | TRUE
60 | bus_LV_4426-3_0_4_node_49 | 0.4 | n |  | TRUE
61 | bus_LV_4426-3_0_4_node_58 | 0.4 | n |  | TRUE
62 | bus_LV_4426-3_0_4_node_61 | 0.4 | n |  | TRUE
63 | bus_LV_4426-3_0_4_node_62 | 0.4 | n |  | TRUE
64 | bus_MV_407_0_node_132 | 20 | n |  | TRUE

## load
| name | bus | p_mw | q_mvar | const_z_percent | const_i_percent | sn_mva | scaling | in_service | type
0 | LV_4426-3_0_4_load_0 | 0 | 0.0008967 | 0.00022474 | 0 | 0 |  | 1 | TRUE | wye
1 | LV_4426-3_0_4_load_1 | 1 | 0.0032678 | 0.00081898 | 0 | 0 |  | 1 | TRUE | wye
2 | LV_4426-3_0_4_load_2 | 2 | 0.0036728 | 0.00092048 | 0 | 0 |  | 1 | TRUE | wye
3 | LV_4426-3_0_4_load_3 | 3 | 0.0039288 | 0.00098466 | 0 | 0 |  | 1 | TRUE | wye
4 | LV_4426-3_0_4_load_5 | 5 | 0.0009174 | 0.00022992 | 0 | 0 |  | 1 | TRUE | wye
5 | LV_4426-3_0_4_load_65 | 7 | 0.001095 | 0.00027442 | 0 | 0 |  | 1 | TRUE | wye
6 | LV_4426-3_0_4_load_66 | 8 | 0.0014912 | 0.00037373 | 0 | 0 |  | 1 | TRUE | wye
7 | LV_4426-3_0_4_load_63 | 9 | 0.00090624 | 0.00022713 | 0 | 0 |  | 1 | TRUE | wye
8 | LV_4426-3_0_4_load_67 | 10 | 0.00092663 | 0.00023224 | 0 | 0 |  | 1 | TRUE | wye
9 | LV_4426-3_0_4_load_6 | 11 | 0.0039133 | 0.00098077 | 0 | 0 |  | 1 | TRUE | wye
10 | LV_4426-3_0_4_load_7 | 12 | 0.0014871 | 0.00037271 | 0 | 0 |  | 1 | TRUE | wye
11 | LV_4426-3_0_4_load_9 | 13 | 0.0015263 | 0.00038253 | 0 | 0 |  | 1 | TRUE | wye
12 | LV_4426-3_0_4_load_13 | 15 | 0.0045505 | 0.0011405 | 0 | 0 |  | 1 | TRUE | wye
13 | LV_4426-3_0_4_load_14 | 16 | 0.0039884 | 0.00099958 | 0 | 0 |  | 1 | TRUE | wye
14 | LV_4426-3_0_4_load_52 | 19 | 0.0020693 | 0.00051861 | 0 | 0 |  | 1 | TRUE | wye
15 | LV_4426-3_0_4_load_51 | 20 | 0.0030037 | 0.00075279 | 0 | 0 |  | 1 | TRUE | wye
16 | LV_4426-3_0_4_load_53 | 22 | 0.0012082 | 0.0003028 | 0 | 0 |  | 1 | TRUE | wye
17 | LV_4426-3_0_4_load_15 | 23 | 0.035772 | 0.0089654 | 0 | 0 |  | 1 | TRUE | wye
18 | LV_4426-3_0_4_load_16 | 24 | 0.087429 | 0.021912 | 0 | 0 |  | 1 | TRUE | wye
19 | LV_4426-3_0_4_load_70 | 26 | 0.0036967 | 0.00092648 | 0 | 0 |  | 1 | TRUE | wye
20 | LV_4426-3_0_4_load_17 | 28 | 0.0051889 | 0.0013005 | 0 | 0 |  | 1 | TRUE | wye
21 | LV_4426-3_0_4_load_23 | 29 | 0.0043287 | 0.0010849 | 0 | 0 |  | 1 | TRUE | wye
22 | LV_4426-3_0_4_load_69 | 30 | 0.0020181 | 0.00050578 | 0 | 0 |  | 1 | TRUE | wye
23 | LV_4426-3_0_4_load_71 | 32 | 0.0011182 | 0.00028026 | 0 | 0 |  | 1 | TRUE | wye
24 | LV_4426-3_0_4_load_30 | 34 | 0.0020838 | 0.00052224 | 0 | 0 |  | 1 | TRUE | wye
25 | LV_4426-3_0_4_load_27 | 35 | 0.0018029 | 0.00045184 | 0 | 0 |  | 1 | TRUE | wye
26 | LV_4426-3_0_4_load_28 | 36 | 0.0051332 | 0.0012865 | 0 | 0 |  | 1 | TRUE | wye
27 | LV_4426-3_0_4_load_29 | 37 | 0.00083283 | 0.00020873 | 0 | 0 |  | 1 | TRUE | wye
28 | LV_4426-3_0_4_load_31 | 38 | 0.0017862 | 0.00044766 | 0 | 0 |  | 1 | TRUE | wye
29 | LV_4426-3_0_4_load_33 | 40 | 0.0024126 | 0.00060465 | 0 | 0 |  | 1 | TRUE | wye
30 | LV_4426-3_0_4_load_55 | 43 | 0.0005261 | 0.00013185 | 0 | 0 |  | 1 | TRUE | wye
31 | LV_4426-3_0_4_load_54 | 45 | 0.0013533 | 0.00033917 | 0 | 0 |  | 1 | TRUE | wye
32 | LV_4426-3_0_4_load_59 | 46 | 0.00094809 | 0.00023761 | 0 | 0 |  | 1 | TRUE | wye
33 | LV_4426-3_0_4_load_56 | 47 | 0.00078446 | 0.0001966 | 0 | 0 |  | 1 | TRUE | wye
34 | LV_4426-3_0_4_load_43 | 49 | 0.0024504 | 0.00061412 | 0 | 0 |  | 1 | TRUE | wye
35 | LV_4426-3_0_4_load_39 | 50 | 0.0034319 | 0.00086011 | 0 | 0 |  | 1 | TRUE | wye
36 | LV_4426-3_0_4_load_60 | 51 | 0.00058938 | 0.00014771 | 0 | 0 |  | 1 | TRUE | wye
37 | LV_4426-3_0_4_load_57 | 52 | 0.00056493 | 0.00014158 | 0 | 0 |  | 1 | TRUE | wye
38 | LV_4426-3_0_4_load_36 | 53 | 0.0082066 | 0.0020568 | 0 | 0 |  | 1 | TRUE | wye
39 | LV_4426-3_0_4_load_37 | 54 | 0.0013989 | 0.00035061 | 0 | 0 |  | 1 | TRUE | wye
40 | LV_4426-3_0_4_load_41 | 57 | 0.0041649 | 0.0010438 | 0 | 0 |  | 1 | TRUE | wye
41 | LV_4426-3_0_4_load_44 | 58 | 0.0076357 | 0.0019137 | 0 | 0 |  | 1 | TRUE | wye
42 | LV_4426-3_0_4_load_46 | 59 | 0.0038876 | 0.00097433 | 0 | 0 |  | 1 | TRUE | wye
43 | LV_4426-3_0_4_load_49 | 60 | 0.0040918 | 0.0010255 | 0 | 0 |  | 1 | TRUE | wye
44 | LV_4426-3_0_4_load_58 | 61 | 0.0010753 | 0.00026949 | 0 | 0 |  | 1 | TRUE | wye
45 | LV_4426-3_0_4_load_62 | 63 | 0.0073644 | 0.0018457 | 0 | 0 |  | 1 | TRUE | wye

## ext_grid
| name | bus | vm_pu | va_degree | slack_weight | in_service
0 |  | 6 | 1 | 0 | 1 | TRUE

## line
| name | std_type | from_bus | to_bus | length_km | r_ohm_per_km | x_ohm_per_km | c_nf_per_km | g_us_per_km | max_i_ka | df | parallel | type | in_service
0 | LV_4426-3_0_4_line_0 | NAYY 4x150 SE | 0 | 1 | 0.0029932 | 0.208 | 0.08 | 261 | 0 | 0.27 | 1 | 1 | cs | TRUE
1 | LV_4426-3_0_4_line_1 | NAYY 4x150 SE | 0 | 2 | 0.013791 | 0.208 | 0.08 | 261 | 0 | 0.27 | 1 | 1 | cs | TRUE
2 | LV_4426-3_0_4_line_2 | NAYY 4x150 SE | 1 | 3 | 0.013484 | 0.208 | 0.08 | 261 | 0 | 0.27 | 1 | 1 | cs | TRUE
3 | LV_4426-3_0_4_line_3 | NAYY 4x150 SE | 2 | 4 | 0.039831 | 0.208 | 0.08 | 261 | 0 | 0.27 | 1 | 1 | cs | TRUE
4 | LV_4426-3_0_4_line_4 | NAYY 4x150 SE | 3 | 5 | 0.054468 | 0.208 | 0.08 | 261 | 0 | 0.27 | 1 | 1 | cs | TRUE
5 | LV_4426-3_0_4_line_5 | NAYY 4x150 SE | 4 | 6 | 0.014138 | 0.208 | 0.08 | 261 | 0 | 0.27 | 1 | 2 | cs | TRUE
6 | LV_4426-3_0_4_line_6 | NAYY 4x150 SE | 4 | 7 | 0.02664 | 0.208 | 0.08 | 261 | 0 | 0.27 | 1 | 2 | cs | TRUE
7 | LV_4426-3_0_4_line_7 | NAYY 4x150 SE | 6 | 8 | 0.059847 | 0.208 | 0.08 | 261 | 0 | 0.27 | 1 | 1 | cs | TRUE
8 | LV_4426-3_0_4_line_8 | NAYY 4x150 SE | 6 | 9 | 0.038783 | 0.208 | 0.08 | 261 | 0 | 0.27 | 1 | 1 | cs | TRUE
9 | LV_4426-3_0_4_line_9 | NAYY 4x150 SE | 7 | 10 | 0.0031918 | 0.208 | 0.08 | 261 | 0 | 0.27 | 1 | 2 | cs | TRUE
10 | LV_4426-3_0_4_line_10 | NAYY 4x150 SE | 9 | 62 | 0.01244 | 0.208 | 0.08 | 261 | 0 | 0.27 | 1 | 1 | cs | TRUE
11 | LV_4426-3_0_4_line_11 | NAYY 4x150 SE | 10 | 31 | 0.0022068 | 0.208 | 0.08 | 261 | 0 | 0.27 | 1 | 2 | cs | TRUE
12 | LV_4426-3_0_4_line_12 | NAYY 4x150 SE | 11 | 12 | 0.022 | 0.208 | 0.08 | 261 | 0 | 0.27 | 1 | 1 | cs | TRUE
13 | LV_4426-3_0_4_line_13 | NAYY 4x150 SE | 12 | 13 | 0.039196 | 0.208 | 0.08 | 261 | 0 | 0.27 | 1 | 1 | cs | TRUE
14 | LV_4426-3_0_4_line_14 | NAYY 4x150 SE | 13 | 14 | 0.0084824 | 0.208 | 0.08 | 261 | 0 | 0.27 | 1 | 1 | cs | TRUE
15 | LV_4426-3_0_4_line_15 | NAYY 4x150 SE | 14 | 15 | 0.019925 | 0.208 | 0.08 | 261 | 0 | 0.27 | 1 | 1 | cs | TRUE
16 | LV_4426-3_0_4_line_16 | NAYY 4x150 SE | 14 | 16 | 0.018526 | 0.208 | 0.08 | 261 | 0 | 0.27 | 1 | 1 | cs | TRUE
17 | LV_4426-3_0_4_line_17 | NAYY 4x150 SE | 16 | 25 | 0.018277 | 0.208 | 0.08 | 261 | 0 | 0.27 | 1 | 1 | cs | TRUE
18 | LV_4426-3_0_4_line_18 | NAYY 4x150 SE | 17 | 18 | 0.008851 | 0.208 | 0.08 | 261 | 0 | 0.27 | 1 | 1 | cs | TRUE
19 | LV_4426-3_0_4_line_19 | NAYY 4x150 SE | 17 | 19 | 0.017541 | 0.208 | 0.08 | 261 | 0 | 0.27 | 1 | 1 | cs | TRUE
20 | LV_4426-3_0_4_line_20 | NAYY 4x150 SE | 18 | 20 | 0.018321 | 0.208 | 0.08 | 261 | 0 | 0.27 | 1 | 1 | cs | TRUE
21 | LV_4426-3_0_4_line_21 | NAYY 4x150 SE | 19 | 21 | 0.018527 | 0.208 | 0.08 | 261 | 0 | 0.27 | 1 | 1 | cs | TRUE
22 | LV_4426-3_0_4_line_22 | NAYY 4x150 SE | 21 | 22 | 0.010896 | 0.208 | 0.08 | 261 | 0 | 0.27 | 1 | 1 | cs | TRUE
23 | LV_4426-3_0_4_line_23 | NAYY 4x150 SE | 22 | 30 | 0.021658 | 0.208 | 0.08 | 261 | 0 | 0.27 | 1 | 1 | cs | TRUE
24 | LV_4426-3_0_4_line_24 | NAYY 4x150 SE | 23 | 24 | 0.019769 | 0.208 | 0.08 | 261 | 0 | 0.27 | 1 | 1 | cs | TRUE
25 | LV_4426-3_0_4_line_25 | NAYY 4x150 SE | 24 | 28 | 0.011088 | 0.208 | 0.08 | 261 | 0 | 0.27 | 1 | 2 | cs | TRUE
26 | LV_4426-3_0_4_line_26 | NAYY 4x150 SE | 25 | 26 | 0.019134 | 0.208 | 0.08 | 261 | 0 | 0.27 | 1 | 1 | cs | TRUE
27 | LV_4426-3_0_4_line_27 | NAYY 4x150 SE | 25 | 27 | 0.037757 | 0.208 | 0.08 | 261 | 0 | 0.27 | 1 | 1 | cs | TRUE
28 | LV_4426-3_0_4_line_28 | NAYY 4x150 SE | 26 | 32 | 0.024465 | 0.208 | 0.08 | 261 | 0 | 0.27 | 1 | 1 | cs | TRUE
29 | LV_4426-3_0_4_line_29 | NAYY 4x150 SE | 27 | 29 | 0.015531 | 0.208 | 0.08 | 261 | 0 | 0.27 | 1 | 2 | cs | TRUE
30 | LV_4426-3_0_4_line_30 | NAYY 4x150 SE | 27 | 28 | 0.01516 | 0.208 | 0.08 | 261 | 0 | 0.27 | 1 | 2 | cs | TRUE
31 | LV_4426-3_0_4_line_31 | NAYY 4x150 SE | 29 | 31 | 0.023737 | 0.208 | 0.08 | 261 | 0 | 0.27 | 1 | 2 | cs | TRUE
32 | LV_4426-3_0_4_line_32 | NAYY 4x150 SE | 30 | 31 | 0.020074 | 0.208 | 0.08 | 261 | 0 | 0.27 | 1 | 1 | cs | TRUE
33 | LV_4426-3_0_4_line_33 | NAYY 4x150 SE | 33 | 34 | 0.04576 | 0.208 | 0.08 | 261 | 0 | 0.27 | 1 | 1 | cs | TRUE
34 | LV_4426-3_0_4_line_34 | NAYY 4x150 SE | 33 | 35 | 0.071444 | 0.208 | 0.08 | 261 | 0 | 0.27 | 1 | 1 | cs | TRUE
35 | LV_4426-3_0_4_line_35 | NAYY 4x150 SE | 35 | 36 | 0.0094913 | 0.208 | 0.08 | 261 | 0 | 0.27 | 1 | 1 | cs | TRUE
36 | LV_4426-3_0_4_line_36 | NAYY 4x150 SE | 36 | 37 | 0.007317 | 0.208 | 0.08 | 261 | 0 | 0.27 | 1 | 1 | cs | TRUE
37 | LV_4426-3_0_4_line_37 | NAYY 4x150 SE | 37 | 38 | 0.0065542 | 0.208 | 0.08 | 261 | 0 | 0.27 | 1 | 1 | cs | TRUE
38 | LV_4426-3_0_4_line_38 | NAYY 4x150 SE | 38 | 39 | 0.019538 | 0.208 | 0.08 | 261 | 0 | 0.27 | 1 | 1 | cs | TRUE
39 | LV_4426-3_0_4_line_39 | NAYY 4x150 SE | 39 | 40 | 0.033194 | 0.208 | 0.08 | 261 | 0 | 0.27 | 1 | 1 | cs | TRUE
40 | LV_4426-3_0_4_line_40 | NAYY 4x150 SE | 39 | 41 | 0.027624 | 0.208 | 0.08 | 261 | 0 | 0.27 | 1 | 1 | cs | TRUE
41 | LV_4426-3_0_4_line_41 | NAYY 4x150 SE | 40 | 42 | 0.071996 | 0.208 | 0.08 | 261 | 0 | 0.27 | 1 | 1 | cs | TRUE
42 | LV_4426-3_0_4_line_42 | NAYY 4x150 SE | 41 | 43 | 0.013272 | 0.208 | 0.08 | 261 | 0 | 0.27 | 1 | 1 | cs | TRUE
43 | LV_4426-3_0_4_line_43 | NAYY 4x150 SE | 41 | 44 | 0.037603 | 0.208 | 0.08 | 261 | 0 | 0.27 | 1 | 1 | cs | TRUE
44 | LV_4426-3_0_4_line_44 | NAYY 4x150 SE | 41 | 45 | 0.029173 | 0.208 | 0.08 | 261 | 0 | 0.27 | 1 | 1 | cs | TRUE
45 | LV_4426-3_0_4_line_45 | NAYY 4x150 SE | 42 | 48 | 0.031687 | 0.208 | 0.08 | 261 | 0 | 0.27 | 1 | 1 | cs | TRUE
46 | LV_4426-3_0_4_line_46 | NAYY 4x150 SE | 42 | 49 | 0.016619 | 0.208 | 0.08 | 261 | 0 | 0.27 | 1 | 1 | cs | TRUE
47 | LV_4426-3_0_4_line_47 | NAYY 4x150 SE | 44 | 46 | 0.01547 | 0.208 | 0.08 | 261 | 0 | 0.27 | 1 | 1 | cs | TRUE
48 | LV_4426-3_0_4_line_48 | NAYY 4x150 SE | 44 | 47 | 0.016178 | 0.208 | 0.08 | 261 | 0 | 0.27 | 1 | 1 | cs | TRUE
49 | LV_4426-3_0_4_line_49 | NAYY 4x150 SE | 45 | 50 | 0.0016106 | 0.208 | 0.08 | 261 | 0 | 0.27 | 1 | 1 | cs | TRUE
50 | LV_4426-3_0_4_line_50 | NAYY 4x150 SE | 46 | 51 | 0.027266 | 0.208 | 0.08 | 261 | 0 | 0.27 | 1 | 1 | cs | TRUE
51 | LV_4426-3_0_4_line_51 | NAYY 4x150 SE | 47 | 52 | 0.0081714 | 0.208 | 0.08 | 261 | 0 | 0.27 | 1 | 1 | cs | TRUE
52 | LV_4426-3_0_4_line_52 | NAYY 4x150 SE | 48 | 60 | 0.0062785 | 0.208 | 0.08 | 261 | 0 | 0.27 | 1 | 1 | cs | TRUE
53 | LV_4426-3_0_4_line_53 | NAYY 4x150 SE | 49 | 58 | 0.0049405 | 0.208 | 0.08 | 261 | 0 | 0.27 | 1 | 1 | cs | TRUE
54 | LV_4426-3_0_4_line_54 | NAYY 4x150 SE | 50 | 54 | 0.026862 | 0.208 | 0.08 | 261 | 0 | 0.27 | 1 | 1 | cs | TRUE
55 | LV_4426-3_0_4_line_55 | NAYY 4x150 SE | 52 | 61 | 0.0071765 | 0.208 | 0.08 | 261 | 0 | 0.27 | 1 | 1 | cs | TRUE
56 | LV_4426-3_0_4_line_56 | NAYY 4x150 SE | 53 | 54 | 0.021184 | 0.208 | 0.08 | 261 | 0 | 0.27 | 1 | 1 | cs | TRUE
57 | LV_4426-3_0_4_line_57 | NAYY 4x150 SE | 53 | 55 | 0.031481 | 0.208 | 0.08 | 261 | 0 | 0.27 | 1 | 1 | cs | TRUE
58 | LV_4426-3_0_4_line_58 | NAYY 4x150 SE | 55 | 56 | 0.012727 | 0.208 | 0.08 | 261 | 0 | 0.27 | 1 | 1 | cs | TRUE
59 | LV_4426-3_0_4_line_59 | NAYY 4x150 SE | 56 | 57 | 0.012964 | 0.208 | 0.08 | 261 | 0 | 0.27 | 1 | 1 | cs | TRUE
60 | LV_4426-3_0_4_line_60 | NAYY 4x150 SE | 58 | 59 | 0.014486 | 0.208 | 0.08 | 261 | 0 | 0.27 | 1 | 1 | cs | TRUE
61 | LV_4426-3_0_4_line_61 | NAYY 4x150 SE | 61 | 62 | 0.0026509 | 0.208 | 0.08 | 261 | 0 | 0.27 | 1 | 1 | cs | TRUE
62 | LV_4426-3_0_4_line_62 | NAYY 4x150 SE | 62 | 63 | 0.048718 | 0.208 | 0.08 | 261 | 0 | 0.27 | 1 | 1 | cs | TRUE

## trafo
| name | std_type | hv_bus | lv_bus | sn_mva | vn_hv_kv | vn_lv_kv | vk_percent | vkr_percent | pfe_kw | i0_percent | shift_degree | tap_side | tap_neutral | tap_min | tap_max | tap_step_percent | tap_step_degree | tap_pos | tap_phase_shifter | parallel | df | in_service
0 | LV_4426-3_0_4_trafo_64 | 0.25 MVA 20/0.4 kV | 64 | 6 | 0.25 | 20 | 0.4 | 6 | 1.44 | 0.8 | 0.32 | 150 | hv | 0 | -2 | 2 | 2.5 | 0 | 0 | FALSE | 1 | 1 | TRUE

## line_geodata
| x0 | y0 | x1 | y1 | x2 | y2 | x3 | y3 | x4 | y4 | x5 | y5 | x6 | y6
0 | 2741418.1818 | 1273031.3208 | 2741417.3405 | 1273028.4482
1 | 2741418.1818 | 1273031.3208 | 2741419.3074 | 1273035.1642 | 2741422.5884 | 1273044.3839
2 | 2741417.3405 | 1273028.4482 | 2741413.5508 | 1273015.508
3 | 2741435.9426 | 1273081.9094 | 2741422.5884 | 1273044.3839
4 | 2741413.5508 | 1273015.508 | 2741398.2423 | 1272963.2358
5 | 2741435.9426 | 1273081.9094 | 2741448.9007 | 1273076.1697
6 | 2741435.9426 | 1273081.9094 | 2741410.9951 | 1273091.253
7 | 2741448.9007 | 1273076.1697 | 2741459.7302 | 1273104.9134 | 2741486.2454 | 1273092.8494
8 | 2741448.9007 | 1273076.1697 | 2741476.6494 | 1273063.8888 | 2741484.2453 | 1273060.2142
9 | 2741410.9951 | 1273091.253 | 2741408.0061 | 1273092.3725
10 | 2741495.4436 | 1273054.7968 | 2741484.2453 | 1273060.2142
11 | 2741405.9395 | 1273093.1465 | 2741408.0061 | 1273092.3725
12 | 2741460.2968 | 1273220.7079 | 2741478.5414 | 1273208.4141
13 | 2741478.5414 | 1273208.4141 | 2741486.1945 | 1273203.2571 | 2741493.5733 | 1273197.0611 | 2741496.6078 | 1273191.6284 | 2741494.9041 | 1273185.1811 | 2741489.8098 | 1273179.7576
14 | 2741484.0024 | 1273173.5749 | 2741489.8098 | 1273179.7576
15 | 2741484.0024 | 1273173.5749 | 2741487.3797 | 1273171.0978 | 2741489.6933 | 1273171.2534 | 2741494.4295 | 1273175.4822 | 2741499.4872 | 1273180.4208
16 | 2741484.0024 | 1273173.5749 | 2741469.8056 | 1273161.6731
17 | 2741455.7991 | 1273149.931 | 2741469.8056 | 1273161.6731
18 | 2741311.9858 | 1273113.4619 | 2741320.4214 | 1273116.2222
19 | 2741320.4214 | 1273116.2222 | 2741335.2869 | 1273113.7644 | 2741337.6898 | 1273113.1747
20 | 2741311.9858 | 1273113.4619 | 2741312.0124 | 1273109.8367 | 2741308.8036 | 1273108.7366 | 2741305.3578 | 1273106.8523 | 2741302.4406 | 1273104.569 | 2741299.7621 | 1273102.058
21 | 2741355.6832 | 1273108.7588 | 2741337.6898 | 1273113.1747
22 | 2741355.6832 | 1273108.7588 | 2741366.1176 | 1273105.6207
23 | 2741386.8458 | 1273099.343 | 2741385.0037 | 1273099.9408 | 2741366.1176 | 1273105.6207
24 | 2741400.2014 | 1273131.9591 | 2741382.6022 | 1273140.9639
25 | 2741400.2014 | 1273131.9591 | 2741400.2014 | 1273131.9591 | 2741411.067 | 1273129.7482
26 | 2741455.7991 | 1273149.931 | 2741467.5202 | 1273134.8074
27 | 2741455.7991 | 1273149.931 | 2741425.9224 | 1273126.7254
28 | 2741482.5071 | 1273115.4697 | 2741467.5202 | 1273134.8074
29 | 2741425.9224 | 1273126.7254 | 2741422.4863 | 1273122.2386 | 2741421.8156 | 1273119.7756 | 2741419.1304 | 1273114.0945 | 2741418.6486 | 1273113.1693
30 | 2741425.9224 | 1273126.7254 | 2741411.067 | 1273129.7482
31 | 2741405.9395 | 1273093.1465 | 2741411.9416 | 1273102.3217 | 2741416.5555 | 1273109.1501 | 2741418.6486 | 1273113.1693
32 | 2741405.9395 | 1273093.1465 | 2741386.8458 | 1273099.343
33 | 2741511.461 | 1272916.52 | 2741518.6946 | 1272913.2567 | 2741526.794 | 1272908.4015 | 2741533.9507 | 1272909.9079 | 2741540.3957 | 1272918.8158 | 2741547.1353 | 1272926.4183
34 | 2741511.461 | 1272916.52 | 2741506.743 | 1272920.9335 | 2741518.2009 | 1272952.9624 | 2741535.151 | 1272978.8788
35 | 2741540.3461 | 1272986.822 | 2741535.151 | 1272978.8788
36 | 2741540.3461 | 1272986.822 | 2741544.3511 | 1272992.9457
37 | 2741547.9386 | 1272998.4309 | 2741544.3511 | 1272992.9457
38 | 2741558.633 | 1273014.7824 | 2741547.9386 | 1272998.4309
39 | 2741558.633 | 1273014.7824 | 2741587.6623 | 1272998.6851
40 | 2741558.6184 | 1273020.7213 | 2741550.1095 | 1273025.3998 | 2741547.4692 | 1273020.9876 | 2741558.633 | 1273014.7824
41 | 2741650.6254 | 1272963.7708 | 2741587.6623 | 1272998.6851
42 | 2741558.6184 | 1273020.7213 | 2741570.4391 | 1273014.6877
43 | 2741558.6184 | 1273020.7213 | 2741550.1095 | 1273025.3998 | 2741525.5938 | 1273038.7032
44 | 2741558.6184 | 1273020.7213 | 2741575.0703 | 1273044.8126
45 | 2741650.6254 | 1272963.7708 | 2741678.3974 | 1272948.3661
46 | 2741650.6254 | 1272963.7708 | 2741642.6781 | 1272949.1754
47 | 2741525.5938 | 1273038.7032 | 2741517.9085 | 1273025.2767
48 | 2741525.5938 | 1273038.7032 | 2741511.3219 | 1273046.3213
49 | 2741575.0703 | 1273044.8126 | 2741575.9786 | 1273046.1427
50 | 2741504.3636 | 1273001.6128 | 2741517.9085 | 1273025.2767
51 | 2741511.3219 | 1273046.3213 | 2741504.1132 | 1273050.1691
52 | 2741678.3974 | 1272948.3661 | 2741678.3221 | 1272945.8618 | 2741681.5964 | 1272943.9869
53 | 2741642.6781 | 1272949.1754 | 2741640.3154 | 1272944.8364
54 | 2741592.8883 | 1273066.8643 | 2741584.232 | 1273058.2286 | 2741575.9786 | 1273046.1427
55 | 2741504.1132 | 1273050.1691 | 2741497.7822 | 1273053.5485
56 | 2741607.8857 | 1273081.826 | 2741592.8883 | 1273066.8643
57 | 2741629.9082 | 1273104.3146 | 2741623.3809 | 1273097.2844 | 2741607.8857 | 1273081.826
58 | 2741629.9082 | 1273104.3146 | 2741635.3574 | 1273110.1846 | 2741638.3157 | 1273113.8815
59 | 2741638.3157 | 1273113.8815 | 2741627.5354 | 1273121.083
60 | 2741633.3883 | 1272932.1145 | 2741640.3154 | 1272944.8364
61 | 2741495.4436 | 1273054.7968 | 2741497.7822 | 1273053.5485
62 | 2741495.4436 | 1273054.7968 | 2741506.6974 | 1273077.7672 | 2741508.5015 | 1273082.5375 | 2741510.614 | 1273086.3697 | 2741513.6304 | 1273088.2772 | 2741517.8284 | 1273087.0322 | 2741522.7966 | 1273084.1039

## bus_geodata
| x | y | coords
0 | 2741418.1818 | 1273031.3208
1 | 2741417.3405 | 1273028.4482
2 | 2741422.5884 | 1273044.3839
3 | 2741413.5508 | 1273015.508
4 | 2741435.9426 | 1273081.9094
5 | 2741398.2423 | 1272963.2358
6 | 2741448.9007 | 1273076.1697
7 | 2741410.9951 | 1273091.253
8 | 2741486.2454 | 1273092.8494
9 | 2741484.2453 | 1273060.2142
10 | 2741408.0061 | 1273092.3725
11 | 2741460.2968 | 1273220.7079
12 | 2741478.5414 | 1273208.4141
13 | 2741489.8098 | 1273179.7576
14 | 2741484.0024 | 1273173.5749
15 | 2741499.4872 | 1273180.4208
16 | 2741469.8056 | 1273161.6731
17 | 2741320.4214 | 1273116.2222
18 | 2741311.9858 | 1273113.4619
19 | 2741337.6898 | 1273113.1747
20 | 2741299.7621 | 1273102.058
21 | 2741355.6832 | 1273108.7588
22 | 2741366.1176 | 1273105.6207
23 | 2741382.6022 | 1273140.9639
24 | 2741400.2014 | 1273131.9591
25 | 2741455.7991 | 1273149.931
26 | 2741467.5202 | 1273134.8074
27 | 2741425.9224 | 1273126.7254
28 | 2741411.067 | 1273129.7482
29 | 2741418.6486 | 1273113.1693
30 | 2741386.8458 | 1273099.343
31 | 2741405.9395 | 1273093.1465
32 | 2741482.5071 | 1273115.4697
33 | 2741511.461 | 1272916.52
34 | 2741547.1353 | 1272926.4183
35 | 2741535.151 | 1272978.8788
36 | 2741540.3461 | 1272986.822
37 | 2741544.3511 | 1272992.9457
38 | 2741547.9386 | 1272998.4309
39 | 2741558.633 | 1273014.7824
40 | 2741587.6623 | 1272998.6851
41 | 2741558.6184 | 1273020.7213
42 | 2741650.6254 | 1272963.7708
43 | 2741570.4391 | 1273014.6877
44 | 2741525.5938 | 1273038.7032
45 | 2741575.0703 | 1273044.8126
46 | 2741517.9085 | 1273025.2767
47 | 2741511.3219 | 1273046.3213
48 | 2741678.3974 | 1272948.3661
49 | 2741642.6781 | 1272949.1754
50 | 2741575.9786 | 1273046.1427
51 | 2741504.3636 | 1273001.6128
52 | 2741504.1132 | 1273050.1691
53 | 2741607.8857 | 1273081.826
54 | 2741592.8883 | 1273066.8643
55 | 2741629.9082 | 1273104.3146
56 | 2741638.3157 | 1273113.8815
57 | 2741627.5354 | 1273121.083
58 | 2741640.3154 | 1272944.8364
59 | 2741633.3883 | 1272932.1145
60 | 2741681.5964 | 1272943.9869
61 | 2741497.7822 | 1273053.5485
62 | 2741495.4436 | 1273054.7968
63 | 2741522.7966 | 1273084.1039
64 | 2741435.9426 | 1273081.9094

## line_std_types
| c_nf_per_km | r_ohm_per_km | x_ohm_per_km | max_i_ka | type | q_mm2 | alpha | voltage_rating
NAYY 4x50 SE | 210 | 0.642 | 0.083 | 0.142 | cs | 50 | 0.00403 | LV
NAYY 4x120 SE | 264 | 0.225 | 0.08 | 0.242 | cs | 120 | 0.00403 | LV
NAYY 4x150 SE | 261 | 0.208 | 0.08 | 0.27 | cs | 150 | 0.00403 | LV
NA2XS2Y 1x95 RM/25 12/20 kV | 216 | 0.313 | 0.132 | 0.252 | cs | 95 | 0.00403 | MV
NA2XS2Y 1x185 RM/25 12/20 kV | 273 | 0.161 | 0.117 | 0.362 | cs | 185 | 0.00403 | MV
NA2XS2Y 1x240 RM/25 12/20 kV | 304 | 0.122 | 0.112 | 0.421 | cs | 240 | 0.00403 | MV
NA2XS2Y 1x95 RM/25 6/10 kV | 315 | 0.313 | 0.123 | 0.249 | cs | 95 | 0.00403 | MV
NA2XS2Y 1x185 RM/25 6/10 kV | 406 | 0.161 | 0.11 | 0.358 | cs | 185 | 0.00403 | MV
NA2XS2Y 1x240 RM/25 6/10 kV | 456 | 0.122 | 0.105 | 0.416 | cs | 240 | 0.00403 | MV
NA2XS2Y 1x150 RM/25 12/20 kV | 250 | 0.206 | 0.116 | 0.319 | cs | 150 | 0.00403 | MV
NA2XS2Y 1x120 RM/25 12/20 kV | 230 | 0.253 | 0.119 | 0.283 | cs | 120 | 0.00403 | MV
NA2XS2Y 1x70 RM/25 12/20 kV | 190 | 0.443 | 0.132 | 0.22 | cs | 70 | 0.00403 | MV
NA2XS2Y 1x150 RM/25 6/10 kV | 360 | 0.206 | 0.11 | 0.315 | cs | 150 | 0.00403 | MV
NA2XS2Y 1x120 RM/25 6/10 kV | 340 | 0.253 | 0.113 | 0.28 | cs | 120 | 0.00403 | MV
NA2XS2Y 1x70 RM/25 6/10 kV | 280 | 0.443 | 0.123 | 0.217 | cs | 70 | 0.00403 | MV
N2XS(FL)2Y 1x120 RM/35 64/110 kV | 112 | 0.153 | 0.166 | 0.366 | cs | 120 | 0.00393 | HV
N2XS(FL)2Y 1x185 RM/35 64/110 kV | 125 | 0.099 | 0.156 | 0.457 | cs | 185 | 0.00393 | HV
N2XS(FL)2Y 1x240 RM/35 64/110 kV | 135 | 0.075 | 0.149 | 0.526 | cs | 240 | 0.00393 | HV
N2XS(FL)2Y 1x300 RM/35 64/110 kV | 144 | 0.06 | 0.144 | 0.588 | cs | 300 | 0.00393 | HV
15-AL1/3-ST1A 0.4 | 11 | 1.8769 | 0.35 | 0.105 | ol | 16 | 0.00403 | LV
24-AL1/4-ST1A 0.4 | 11.25 | 1.2012 | 0.335 | 0.14 | ol | 24 | 0.00403 | LV
48-AL1/8-ST1A 0.4 | 12.2 | 0.5939 | 0.3 | 0.21 | ol | 48 | 0.00403 | LV
94-AL1/15-ST1A 0.4 | 13.2 | 0.306 | 0.29 | 0.35 | ol | 94 | 0.00403 | LV
34-AL1/6-ST1A 10.0 | 9.7 | 0.8342 | 0.36 | 0.17 | ol | 34 | 0.00403 | MV
48-AL1/8-ST1A 10.0 | 10.1 | 0.5939 | 0.35 | 0.21 | ol | 48 | 0.00403 | MV
70-AL1/11-ST1A 10.0 | 10.4 | 0.4132 | 0.339 | 0.29 | ol | 70 | 0.00403 | MV
94-AL1/15-ST1A 10.0 | 10.75 | 0.306 | 0.33 | 0.35 | ol | 94 | 0.00403 | MV
122-AL1/20-ST1A 10.0 | 11.1 | 0.2376 | 0.323 | 0.41 | ol | 122 | 0.00403 | MV
149-AL1/24-ST1A 10.0 | 11.25 | 0.194 | 0.315 | 0.47 | ol | 149 | 0.00403 | MV
34-AL1/6-ST1A 20.0 | 9.15 | 0.8342 | 0.382 | 0.17 | ol | 34 | 0.00403 | MV
48-AL1/8-ST1A 20.0 | 9.5 | 0.5939 | 0.372 | 0.21 | ol | 48 | 0.00403 | MV
70-AL1/11-ST1A 20.0 | 9.7 | 0.4132 | 0.36 | 0.29 | ol | 70 | 0.00403 | MV
94-AL1/15-ST1A 20.0 | 10 | 0.306 | 0.35 | 0.35 | ol | 94 | 0.00403 | MV
122-AL1/20-ST1A 20.0 | 10.3 | 0.2376 | 0.344 | 0.41 | ol | 122 | 0.00403 | MV
149-AL1/24-ST1A 20.0 | 10.5 | 0.194 | 0.337 | 0.47 | ol | 149 | 0.00403 | MV
184-AL1/30-ST1A 20.0 | 10.75 | 0.1571 | 0.33 | 0.535 | ol | 184 | 0.00403 | MV
243-AL1/39-ST1A 20.0 | 11 | 0.1188 | 0.32 | 0.645 | ol | 243 | 0.00403 | MV
48-AL1/8-ST1A 110.0 | 8 | 0.5939 | 0.46 | 0.21 | ol | 48 | 0.00403 | HV
70-AL1/11-ST1A 110.0 | 8.4 | 0.4132 | 0.45 | 0.29 | ol | 70 | 0.00403 | HV
94-AL1/15-ST1A 110.0 | 8.65 | 0.306 | 0.44 | 0.35 | ol | 94 | 0.00403 | HV
122-AL1/20-ST1A 110.0 | 8.5 | 0.2376 | 0.43 | 0.41 | ol | 122 | 0.00403 | HV
149-AL1/24-ST1A 110.0 | 8.75 | 0.194 | 0.41 | 0.47 | ol | 149 | 0.00403 | HV
184-AL1/30-ST1A 110.0 | 8.8 | 0.1571 | 0.4 | 0.535 | ol | 184 | 0.00403 | HV
243-AL1/39-ST1A 110.0 | 9 | 0.1188 | 0.39 | 0.645 | ol | 243 | 0.00403 | HV
305-AL1/39-ST1A 110.0 | 9.2 | 0.0949 | 0.38 | 0.74 | ol | 305 | 0.00403 | HV
490-AL1/64-ST1A 110.0 | 9.75 | 0.059 | 0.37 | 0.96 | ol | 490 | 0.00403 | HV
679-AL1/86-ST1A 110.0 | 9.95 | 0.042 | 0.36 | 1.15 | ol | 679 | 0.00403 | HV
490-AL1/64-ST1A 220.0 | 10 | 0.059 | 0.285 | 0.96 | ol | 490 | 0.00403 | HV
679-AL1/86-ST1A 220.0 | 11.7 | 0.042 | 0.275 | 1.15 | ol | 679 | 0.00403 | HV
490-AL1/64-ST1A 380.0 | 11 | 0.059 | 0.253 | 0.96 | ol | 490 | 0.00403 | HV
679-AL1/86-ST1A 380.0 | 14.6 | 0.042 | 0.25 | 1.15 | ol | 679 | 0.00403 | HV

## trafo_std_types
| i0_percent | pfe_kw | vkr_percent | sn_mva | vn_lv_kv | vn_hv_kv | vk_percent | shift_degree | vector_group | tap_side | tap_neutral | tap_min | tap_max | tap_step_degree | tap_step_percent | tap_phase_shifter
160 MVA 380/110 kV | 0.06 | 60 | 0.25 | 160 | 110 | 380 | 12.2 | 0 | Yy0 | hv | 0 | -9 | 9 | 0 | 1.5 | FALSE
100 MVA 220/110 kV | 0.06 | 55 | 0.26 | 100 | 110 | 220 | 12 | 0 | Yy0 | hv | 0 | -9 | 9 | 0 | 1.5 | FALSE
63 MVA 110/20 kV | 0.04 | 22 | 0.32 | 63 | 20 | 110 | 18 | 150 | YNd5 | hv | 0 | -9 | 9 | 0 | 1.5 | FALSE
40 MVA 110/20 kV | 0.05 | 18 | 0.34 | 40 | 20 | 110 | 16.2 | 150 | YNd5 | hv | 0 | -9 | 9 | 0 | 1.5 | FALSE
25 MVA 110/20 kV | 0.07 | 14 | 0.41 | 25 | 20 | 110 | 12 | 150 | YNd5 | hv | 0 | -9 | 9 | 0 | 1.5 | FALSE
63 MVA 110/10 kV | 0.04 | 22 | 0.32 | 63 | 10 | 110 | 18 | 150 | YNd5 | hv | 0 | -9 | 9 | 0 | 1.5 | FALSE
40 MVA 110/10 kV | 0.05 | 18 | 0.34 | 40 | 10 | 110 | 16.2 | 150 | YNd5 | hv | 0 | -9 | 9 | 0 | 1.5 | FALSE
25 MVA 110/10 kV | 0.07 | 14 | 0.41 | 25 | 10 | 110 | 12 | 150 | YNd5 | hv | 0 | -9 | 9 | 0 | 1.5 | FALSE
0.25 MVA 20/0.4 kV | 0.32 | 0.8 | 1.44 | 0.25 | 0.4 | 20 | 6 | 150 | Yzn5 | hv | 0 | -2 | 2 | 0 | 2.5 | FALSE
0.4 MVA 20/0.4 kV | 0.3375 | 1.35 | 1.425 | 0.4 | 0.4 | 20 | 6 | 150 | Dyn5 | hv | 0 | -2 | 2 | 0 | 2.5 | FALSE
0.63 MVA 20/0.4 kV | 0.2619 | 1.65 | 1.206 | 0.63 | 0.4 | 20 | 6 | 150 | Dyn5 | hv | 0 | -2 | 2 | 0 | 2.5 | FALSE
0.25 MVA 10/0.4 kV | 0.24 | 0.6 | 1.2 | 0.25 | 0.4 | 10 | 4 | 150 | Dyn5 | hv | 0 | -2 | 2 | 0 | 2.5 | FALSE
0.4 MVA 10/0.4 kV | 0.2375 | 0.95 | 1.325 | 0.4 | 0.4 | 10 | 4 | 150 | Dyn5 | hv | 0 | -2 | 2 | 0 | 2.5 | FALSE
0.63 MVA 10/0.4 kV | 0.1873 | 1.18 | 1.0794 | 0.63 | 0.4 | 10 | 4 | 150 | Dyn5 | hv | 0 | -2 | 2 | 0 | 2.5 | FALSE

## trafo3w_std_types
| sn_hv_mva | sn_mv_mva | sn_lv_mva | vn_hv_kv | vn_mv_kv | vn_lv_kv | vk_hv_percent | vk_mv_percent | vk_lv_percent | vkr_hv_percent | vkr_mv_percent | vkr_lv_percent | pfe_kw | i0_percent | shift_mv_degree | shift_lv_degree | vector_group | tap_side | tap_neutral | tap_min | tap_max | tap_step_percent
63/25/38 MVA 110/20/10 kV | 63 | 25 | 38 | 110 | 20 | 10 | 10.4 | 10.4 | 10.4 | 0.28 | 0.32 | 0.35 | 35 | 0.89 | 0 | 0 | YN0yn0yn0 | hv | 0 | -10 | 10 | 1.2
63/25/38 MVA 110/10/10 kV | 63 | 25 | 38 | 110 | 10 | 10 | 10.4 | 10.4 | 10.4 | 0.28 | 0.32 | 0.35 | 35 | 0.89 | 0 | 0 | YN0yn0yn0 | hv | 0 | -10 | 10 | 1.2

## fuse_std_types
| fuse_type | i_rated_a | t_avg | t_min | t_total | x_avg | x_min | x_total
HV 100A | HV 100A | 100 | 0 | [10.0, 3.64, 0.854, 0.281, 0.1, 0.0531, 0.022, 0.01] | [10.0, 4.267, 1.21, 0.403, 0.1, 0.058, 0.022, 0.01] | 0 | [300.0, 350.0, 450.0, 550.0, 700.0, 850.0, 1200.0, 1752.0] | [600.0, 700.0, 900.0, 1150.0, 1665.0, 2000.0, 3000.0, 4313.0]
HV 10A | HV 10A | 10 | 0 | [10.0, 1675.0, 0.344, 0.156, 0.1, 0.0417, 0.0171, 0.01] | [10.0, 1.3, 0.3, 0.155, 0.1, 0.0555, 0.023, 0.01] | 0 | [30.0, 32.0, 35.0, 37.0, 39.0, 50.0, 70.0, 88.0] | [60.0, 70.0, 80.0, 87.0, 94.0, 110.0, 150.0, 216.0]
HV 125A | HV 125A | 125 | 0 | [10.0, 1.82, 0.344, 0.1, 0.0467, 0.0269, 0.01] | [10.0, 2.478, 0.426, 0.1, 0.0427, 0.0211, 0.01] | 0 | [375.0, 500.0, 700.0, 925.0, 1200.0, 1500.0, 2341.0] | [750.0, 1000.0, 1500.0, 2200.0, 3000.0, 4000.0, 5765.0]
HV 160A | HV 160A | 160 | 0 | [10.0, 4.15, 1.03, 0.198, 0.1, 0.051, 0.0172, 0.01] | [10.0, 2.3, 0.734, 0.274, 0.1, 0.046, 0.0177, 0.01] | 0 | [480.0, 550.0, 700.0, 1000.0, 1260.0, 1600.0, 2500.0, 3227.0] | [960.0, 1300.0, 1700.0, 2200.0, 2996.0, 4000.0, 6000.0, 7946.0]
HV 16A | HV 16A | 16 | 0 | [10.0, 0.352, 0.164, 0.1, 0.0649, 0.0342, 0.01] | [10.0, 2.34, 0.722, 0.181, 0.1, 0.055, 0.0296, 0.01] | 0 | [48.0, 60.0, 65.0, 71.0, 80.0, 100.0, 162.0] | [96.0, 110.0, 125.0, 150.0, 168.0, 200.0, 250.0, 398.0]
HV 200A | HV 200A | 200 | 0 | [10.0, 4.267, 1.21, 0.403, 0.1, 0.058, 0.022, 0.01] | [10.0, 3.73, 1.654, 0.328, 0.1, 0.0531, 0.019, 0.01] | 0 | [600.0, 700.0, 900.0, 1150.0, 1665.0, 2000.0, 3000.0, 4313.0] | [1200.0, 1500.0, 1800.0, 2700.0, 3960.0, 5000.0, 7500.0, 10620.0]
HV 20A | HV 20A | 20 | 0 | [10.0, 1.3, 0.3, 0.155, 0.1, 0.0555, 0.023, 0.01] | [10.0, 1.3, 0.161, 0.1, 0.0611, 0.0399, 0.0141, 0.01] | 0 | [60.0, 70.0, 80.0, 87.0, 94.0, 110.0, 150.0, 216.0] | [120.0, 150.0, 200.0, 223.0, 260.0, 300.0, 450.0, 532.0]
HV 25A | HV 25A | 25 | 0 | [10.0, 2.512, 0.833, 0.299, 0.1, 0.0372, 0.0223, 0.01] | [10.0, 3.125, 0.597, 0.198, 0.1, 0.0378, 0.022, 0.01] | 0 | [75.0, 82.0, 90.0, 100.0, 124.0, 170.0, 200.0, 289.0] | [150.0, 170.0, 210.0, 250.0, 294.0, 400.0, 500.0, 711.0]
HV 31.5A | HV 31.5A | 31.5 | 0 | [10.0, 2.34, 0.722, 0.181, 0.1, 0.055, 0.0296, 0.01] | [10.0, 2.84, 0.368, 0.164, 0.1, 0.0621, 0.0378, 0.0195, 0.01] | 0 | [95.0, 110.0, 125.0, 150.0, 165.0, 200.0, 250.0, 390.0] | [189.0, 220.0, 300.0, 350.0, 393.0, 450.0, 530.0, 700.0, 960.0]
HV 40A | HV 40A | 40 | 0 | [10.0, 1.3, 0.161, 0.1, 0.0611, 0.0399, 0.0141, 0.01] | [10.0, 2.05, 0.369, 0.198, 0.1, 0.051, 0.0298, 0.01] | 0 | [120.0, 150.0, 200.0, 223.0, 260.0, 300.0, 450.0, 532.0] | [240.0, 300.0, 400.0, 450.0, 530.0, 650.0, 800.0, 1311.0]
HV 50A | HV 50A | 50 | 0 | [10.0, 3.215, 0.597, 0.198, 0.1, 0.0378, 0.022, 0.01] | [10.0, 3.64, 0.854, 0.281, 0.1, 0.0531, 0.022, 0.01] | 0 | [150.0, 170.0, 210.0, 250.0, 294.0, 400.0, 500.0, 711.0] | [300.0, 350.0, 450.0, 550.0, 700.0, 850.0, 1200.0, 1752.0]
HV 6.3A | HV 6.3A | 6.3 | 0 | [10.0, 1.39, 0.344, 0.168, 0.1, 0.056, 0.0263, 0.01] | [10.0, 1.711, 0.516, 0.198, 0.1, 0.0634, 0.0303, 0.01] | 0 | [19.0, 19.5, 20.4, 20.8, 22.0, 25.0, 32.0, 48.0] | [38.0, 40.0, 43.0, 48.0, 53.0, 60.0, 75.0, 118.0]
HV 63A | HV 63A | 63 | 0 | [10.0, 2.84, 0.368, 0.164, 0.1, 0.0621, 0.0378, 0.0195, 0.01] | [10.0, 1.82, 0.344, 0.1, 0.0467, 0.0269, 0.01] | 0 | [189.0, 220.0, 300.0, 350.0, 393.0, 450.0, 530.0, 700.0, 961.0] | [378.0, 500.0, 700.0, 934.0, 1200.0, 1500.0, 2366.0]
HV 80A | HV 80A | 80 | 0 | [10.0, 2.05, 0.369, 0.198, 0.1, 0.051, 0.0298, 0.01] | [10.0, 4.15, 1.03, 0.198, 0.1, 0.051, 0.0172, 0.01] | 0 | [240.0, 300.0, 400.0, 450.0, 530.0, 650.0, 800.0, 1311.0] | [480.0, 550.0, 700.0, 1000.0, 1260.0, 1600.0, 2500.0, 3227.0]
Siemens NH-1-100 | Siemens NH-1-100 | 100 | [5400.0, 2000.0, 400.0, 20.0, 1.0, 0.2, 0.012, 0.004] | 0 | 0 | [150.0, 190.0, 250.0, 430.0, 900.0, 1250.0, 2700.0, 3600.0] | 0 | 0
Siemens NH-1-125 | Siemens NH-1-125 | 125 | [4800.0, 120.0, 7.0, 0.1, 0.004] | 0 | 0 | [180.0, 400.0, 740.0, 2000.0, 4250.0] | 0 | 0
Siemens NH-1-16 | Siemens NH-1-16 | 16 | [4000.0, 400.0, 2.0, 0.1, 0.04, 0.01] | 0 | 0 | [26.0, 35.0, 75.0, 150.0, 200.0, 300.0] | 0 | 0
Siemens NH-1-160 | Siemens NH-1-160 | 160 | [4800.0, 120.0, 7.0, 0.1, 0.004] | 0 | 0 | [210.0, 500.0, 900.0, 2300.0, 5000.0] | 0 | 0
Siemens NH-1-25 | Siemens NH-1-25 | 25 | [4000.0, 1000.0, 10.0, 0.2, 0.02, 0.01] | 0 | 0 | [40.0, 50.0, 100.0, 210.0, 400.0, 500.0] | 0 | 0
Siemens NH-1-50 | Siemens NH-1-50 | 50 | [4000.0, 40.0, 4.0, 1.0, 0.02, 0.01] | 0 | 0 | [86.0, 200.0, 300.0, 400.0, 1000.0, 1280.0] | 0 | 0
Siemens NH-1-63 | Siemens NH-1-63 | 63 | [4000.0, 100.0, 10.0, 2.0, 0.04, 0.01] | 0 | 0 | [100.0, 200.0, 300.0, 400.0, 1000.0, 1500.0] | 0 | 0
Siemens NH-1-80 | Siemens NH-1-80 | 80 | [4800.0, 120.0, 7.0, 0.1, 0.01] | 0 | 0 | [150.58, 250.0, 450.0, 1150.0, 2470.0] | 0 | 0
Siemens NH-2-1000 | Siemens NH-2-1000 | 1000 | [4800.0, 120.0, 7.0, 0.1, 0.004] | 0 | 0 | [1900.0, 3500.0, 8400.0, 24000.0, 52000.0] | 0 | 0
Siemens NH-2-200 | Siemens NH-2-200 | 200 | [4800.0, 120.0, 7.0, 0.1, 0.004] | 0 | 0 | [280.0, 650.0, 1200.0, 3000.0, 7000.0] | 0 | 0
Siemens NH-2-224 | Siemens NH-2-224 | 224 | [4800.0, 120.0, 7.0, 0.2, 0.04, 0.004] | 0 | 0 | [400.0, 750.0, 1453.0, 3025.0, 4315.0, 7600.0] | 0 | 0
Siemens NH-2-250 | Siemens NH-2-250 | 250 | [4800.0, 120.0, 7.0, 0.1, 0.004] | 0 | 0 | [450.0, 800.0, 1650.0, 4000.0, 8500.0] | 0 | 0
Siemens NH-2-315 | Siemens NH-2-315 | 315 | [4800.0, 120.0, 7.0, 0.1, 0.004] | 0 | 0 | [550.0, 920.0, 1900.0, 5000.0, 11000.0] | 0 | 0
Siemens NH-2-355 | Siemens NH-2-355 | 355 | [4800.0, 120.0, 6.0, 0.1, 0.004] | 0 | 0 | [650.0, 1116.27, 2350.0, 5840.0, 12790.0] | 0 | 0
Siemens NH-2-400 | Siemens NH-2-400 | 400 | [4800.0, 120.0, 7.0, 0.1, 0.004] | 0 | 0 | [720.0, 1350.0, 2800.0, 6500.0, 15000.0] | 0 | 0
Siemens NH-2-425 | Siemens NH-2-425 | 425 | [4800.0, 120.0, 7.0, 0.1, 0.004] | 0 | 0 | [850.0, 1500.0, 3050.0, 7500.0, 16500.0] | 0 | 0
Siemens NH-2-630 | Siemens NH-2-630 | 630 | [4800.0, 120.0, 7.0, 0.1, 0.004] | 0 | 0 | [1200.0, 2000.0, 4800.0, 12000.0, 26000.0] | 0 | 0

## dtypes
| element | column | dtype
0 | bus | name | object
1 | bus | vn_kv | float64
2 | bus | type | object
3 | bus | zone | object
4 | bus | in_service | bool
5 | load | name | object
6 | load | bus | uint32
7 | load | p_mw | float64
8 | load | q_mvar | float64
9 | load | const_z_percent | float64
10 | load | const_i_percent | float64
11 | load | sn_mva | float64
12 | load | scaling | float64
13 | load | in_service | bool
14 | load | type | object
15 | ext_grid | name | object
16 | ext_grid | bus | uint32
17 | ext_grid | vm_pu | float64
18 | ext_grid | va_degree | float64
19 | ext_grid | slack_weight | float64
20 | ext_grid | in_service | bool
21 | line | name | object
22 | line | std_type | object
23 | line | from_bus | uint32
24 | line | to_bus | uint32
25 | line | length_km | float64
26 | line | r_ohm_per_km | float64
27 | line | x_ohm_per_km | float64
28 | line | c_nf_per_km | float64
29 | line | g_us_per_km | float64
30 | line | max_i_ka | float64
31 | line | df | float64
32 | line | parallel | uint32
33 | line | type | object
34 | line | in_service | bool
35 | trafo | name | object
36 | trafo | std_type | object
37 | trafo | hv_bus | uint32
38 | trafo | lv_bus | uint32
39 | trafo | sn_mva | float64
40 | trafo | vn_hv_kv | float64
41 | trafo | vn_lv_kv | float64
42 | trafo | vk_percent | float64
43 | trafo | vkr_percent | float64
44 | trafo | pfe_kw | float64
45 | trafo | i0_percent | float64
46 | trafo | shift_degree | float64
47 | trafo | tap_side | object
48 | trafo | tap_neutral | int32
49 | trafo | tap_min | int32
50 | trafo | tap_max | int32
51 | trafo | tap_step_percent | float64
52 | trafo | tap_step_degree | float64
53 | trafo | tap_pos | int32
54 | trafo | tap_phase_shifter | bool
55 | trafo | parallel | uint32
56 | trafo | df | float64
57 | trafo | in_service | bool
58 | line_geodata | coords | object
59 | bus_geodata | x | float64
60 | bus_geodata | y | float64
61 | bus_geodata | coords | object

## parameters
| version | format_version | converged | OPF_converged | name | f_hz | sn_mva
0 | 2.14.6 | 2.14.0 | FALSE | FALSE |  | 50 | 1