## bus
| name | vn_kv | type | zone | in_service
0 | bus_LV_4426-5_0_3_node_0 | 0.4 | n |  | TRUE
1 | bus_LV_4426-5_0_3_node_1 | 0.4 | n |  | TRUE
2 | bus_LV_4426-5_0_3_node_2 | 0.4 | n |  | TRUE
3 | bus_LV_4426-5_0_3_node_6 | 0.4 | n |  | TRUE
4 | bus_LV_4426-5_0_3_node_3 | 0.4 | n |  | TRUE
5 | bus_LV_4426-5_0_3_node_8 | 0.4 | n |  | TRUE
6 | bus_LV_4426-5_0_3_node_4 | 0.4 | n |  | TRUE
7 | bus_LV_4426-5_0_3_node_5 | 0.4 | n |  | TRUE
8 | bus_LV_4426-5_0_3_node_7 | 0.4 | n |  | TRUE
9 | bus_LV_4426-5_0_3_node_17 | 0.4 | n |  | TRUE
10 | bus_LV_4426-5_0_3_node_9 | 0.4 | n |  | TRUE
11 | bus_LV_4426-5_0_3_node_16 | 0.4 | n |  | TRUE
12 | bus_LV_4426-5_0_3_node_10 | 0.4 | n |  | TRUE
13 | bus_LV_4426-5_0_3_node_11 | 0.4 | n |  | TRUE
14 | bus_LV_4426-5_0_3_node_13 | 0.4 | n |  | TRUE
15 | bus_LV_4426-5_0_3_node_12 | 0.4 | n |  | TRUE
16 | bus_LV_4426-5_0_3_node_14 | 0.4 | n |  | TRUE
17 | bus_LV_4426-5_0_3_node_15 | 0.4 | n |  | TRUE
18 | bus_LV_4426-5_0_3_node_20 | 0.4 | n |  | TRUE
19 | bus_LV_4426-5_0_3_node_80 | 0.4 | n |  | TRUE
20 | bus_LV_4426-5_0_3_node_18 | 0.4 | n |  | TRUE
21 | bus_LV_4426-5_0_3_node_19 | 0.4 | n |  | TRUE
22 | bus_LV_4426-5_0_3_node_21 | 0.4 | n |  | TRUE
23 | bus_LV_4426-5_0_3_node_62 | 0.4 | n |  | TRUE
24 | bus_LV_4426-5_0_3_node_57 | 0.4 | n |  | TRUE
25 | bus_LV_4426-5_0_3_node_61 | 0.4 | n |  | TRUE
26 | bus_LV_4426-5_0_3_node_55 | 0.4 | n |  | TRUE
27 | bus_LV_4426-5_0_3_node_22 | 0.4 | n |  | TRUE
28 | bus_LV_4426-5_0_3_node_23 | 0.4 | n |  | TRUE
29 | bus_LV_4426-5_0_3_node_24 | 0.4 | n |  | TRUE
30 | bus_LV_4426-5_0_3_node_25 | 0.4 | n |  | TRUE
31 | bus_LV_4426-5_0_3_node_28 | 0.4 | n |  | TRUE
32 | bus_LV_4426-5_0_3_node_34 | 0.4 | n |  | TRUE
33 | bus_LV_4426-5_0_3_node_26 | 0.4 | n |  | TRUE
34 | bus_LV_4426-5_0_3_node_29 | 0.4 | n |  | TRUE
35 | bus_LV_4426-5_0_3_node_33 | 0.4 | n |  | TRUE
36 | bus_LV_4426-5_0_3_node_27 | 0.4 | n |  | TRUE
37 | bus_LV_4426-5_0_3_node_75 | 0.4 | n |  | TRUE
38 | bus_LV_4426-5_0_3_node_76 | 0.4 | n |  | TRUE
39 | bus_LV_4426-5_0_3_node_74 | 0.4 | n |  | TRUE
40 | bus_LV_4426-5_0_3_node_77 | 0.4 | n |  | TRUE
41 | bus_LV_4426-5_0_3_node_30 | 0.4 | n |  | TRUE
42 | bus_LV_4426-5_0_3_node_31 | 0.4 | n |  | TRUE
43 | bus_LV_4426-5_0_3_node_32 | 0.4 | n |  | TRUE
44 | bus_LV_4426-5_0_3_node_41 | 0.4 | n |  | TRUE
45 | bus_LV_4426-5_0_3_node_42 | 0.4 | n |  | TRUE
46 | bus_LV_4426-5_0_3_node_39 | 0.4 | n |  | TRUE
47 | bus_LV_4426-5_0_3_node_36 | 0.4 | n |  | TRUE
48 | bus_LV_4426-5_0_3_node_85 | 0.4 | n |  | TRUE
49 | bus_LV_4426-5_0_3_node_84 | 0.4 | n |  | TRUE
50 | bus_LV_4426-5_0_3_node_37 | 0.4 | n |  | TRUE
51 | bus_LV_4426-5_0_3_node_38 | 0.4 | n |  | TRUE
52 | bus_LV_4426-5_0_3_node_40 | 0.4 | n |  | TRUE
53 | bus_LV_4426-5_0_3_node_43 | 0.4 | n |  | TRUE
54 | bus_LV_4426-5_0_3_node_44 | 0.4 | n |  | TRUE
55 | bus_LV_4426-5_0_3_node_66 | 0.4 | n |  | TRUE
56 | bus_LV_4426-5_0_3_node_48 | 0.4 | n |  | TRUE
57 | bus_LV_4426-5_0_3_node_45 | 0.4 | n |  | TRUE
58 | bus_LV_4426-5_0_3_node_46 | 0.4 | n |  | TRUE
59 | bus_LV_4426-5_0_3_node_47 | 0.4 | n |  | TRUE
60 | bus_LV_4426-5_0_3_node_51 | 0.4 | n |  | TRUE
61 | bus_LV_4426-5_0_3_node_49 | 0.4 | n |  | TRUE
62 | bus_LV_4426-5_0_3_node_50 | 0.4 | n |  | TRUE
63 | bus_LV_4426-5_0_3_node_52 | 0.4 | n |  | TRUE
64 | bus_LV_4426-5_0_3_node_53 | 0.4 | n |  | TRUE
65 | bus_LV_4426-5_0_3_node_54 | 0.4 | n |  | TRUE
66 | bus_LV_4426-5_0_3_node_56 | 0.4 | n |  | TRUE
67 | bus_LV_4426-5_0_3_node_64 | 0.4 | n |  | TRUE
68 | bus_LV_4426-5_0_3_node_65 | 0.4 | n |  | TRUE
69 | bus_LV_4426-5_0_3_node_58 | 0.4 | n |  | TRUE
70 | bus_LV_4426-5_0_3_node_59 | 0.4 | n |  | TRUE
71 | bus_LV_4426-5_0_3_node_60 | 0.4 | n |  | TRUE
72 | bus_LV_4426-5_0_3_node_63 | 0.4 | n |  | TRUE
73 | bus_LV_4426-5_0_3_node_67 | 0.4 | n |  | TRUE
74 | bus_LV_4426-5_0_3_node_68 | 0.4 | n |  | TRUE
75 | bus_LV_4426-5_0_3_node_69 | 0.4 | n |  | TRUE
76 | bus_LV_4426-5_0_3_node_70 | 0.4 | n |  | TRUE
77 | bus_LV_4426-5_0_3_node_73 | 0.4 | n |  | TRUE
78 | bus_LV_4426-5_0_3_node_81 | 0.4 | n |  | TRUE
79 | bus_LV_4426-5_0_3_node_82 | 0.4 | n |  | TRUE
80 | bus_LV_4426-5_0_3_node_78 | 0.4 | n |  | TRUE
81 | bus_LV_4426-5_0_3_node_79 | 0.4 | n |  | TRUE
82 | bus_LV_4426-5_0_3_node_83 | 0.4 | n |  | TRUE
83 | bus_MV_407_0_node_29 | 20 | n |  | TRUE

## load
| name | bus | p_mw | q_mvar | const_z_percent | const_i_percent | sn_mva | scaling | in_service | type
0 | LV_4426-5_0_3_load_0 | 0 | 0.0028029 | 0.00070247 | 0 | 0 |  | 1 | TRUE | wye
1 | LV_4426-5_0_3_load_6 | 3 | 0.0021619 | 0.00054183 | 0 | 0 |  | 1 | TRUE | wye
2 | LV_4426-5_0_3_load_3 | 4 | 0.0027561 | 0.00069075 | 0 | 0 |  | 1 | TRUE | wye
3 | LV_4426-5_0_3_load_8 | 5 | 0.0016784 | 0.00042064 | 0 | 0 |  | 1 | TRUE | wye
4 | LV_4426-5_0_3_load_4 | 6 | 0.0020064 | 0.00050286 | 0 | 0 |  | 1 | TRUE | wye
5 | LV_4426-5_0_3_load_5 | 7 | 0.0038301 | 0.00095991 | 0 | 0 |  | 1 | TRUE | wye
6 | LV_4426-5_0_3_load_7 | 8 | 0.0018461 | 0.00046268 | 0 | 0 |  | 1 | TRUE | wye
7 | LV_4426-5_0_3_load_17 | 9 | 0.00060921 | 0.00015268 | 0 | 0 |  | 1 | TRUE | wye
8 | LV_4426-5_0_3_load_9 | 10 | 0.006798 | 0.0017037 | 0 | 0 |  | 1 | TRUE | wye
9 | LV_4426-5_0_3_load_10 | 12 | 0.0013623 | 0.00034143 | 0 | 0 |  | 1 | TRUE | wye
10 | LV_4426-5_0_3_load_11 | 13 | 0.0025317 | 0.0006345 | 0 | 0 |  | 1 | TRUE | wye
11 | LV_4426-5_0_3_load_13 | 14 | 0.0028967 | 0.00072598 | 0 | 0 |  | 1 | TRUE | wye
12 | LV_4426-5_0_3_load_14 | 16 | 0.0037502 | 0.00093988 | 0 | 0 |  | 1 | TRUE | wye
13 | LV_4426-5_0_3_load_15 | 17 | 0.0039406 | 0.0009876 | 0 | 0 |  | 1 | TRUE | wye
14 | LV_4426-5_0_3_load_20 | 18 | 0.0028119 | 0.00070472 | 0 | 0 |  | 1 | TRUE | wye
15 | LV_4426-5_0_3_load_80 | 19 | 0.003366 | 0.00084361 | 0 | 0 |  | 1 | TRUE | wye
16 | LV_4426-5_0_3_load_18 | 20 | 0.0011561 | 0.00028974 | 0 | 0 |  | 1 | TRUE | wye
17 | LV_4426-5_0_3_load_19 | 21 | 0.00096157 | 0.00024099 | 0 | 0 |  | 1 | TRUE | wye
18 | LV_4426-5_0_3_load_62 | 23 | 0.0020156 | 0.00050515 | 0 | 0 |  | 1 | TRUE | wye
19 | LV_4426-5_0_3_load_57 | 24 | 0.0022086 | 0.00055353 | 0 | 0 |  | 1 | TRUE | wye
20 | LV_4426-5_0_3_load_61 | 25 | 0.00082541 | 0.00020687 | 0 | 0 |  | 1 | TRUE | wye
21 | LV_4426-5_0_3_load_22 | 27 | 0.0038996 | 0.00097732 | 0 | 0 |  | 1 | TRUE | wye
22 | LV_4426-5_0_3_load_23 | 28 | 0.0020685 | 0.00051841 | 0 | 0 |  | 1 | TRUE | wye
23 | LV_4426-5_0_3_load_24 | 29 | 0.0042761 | 0.0010717 | 0 | 0 |  | 1 | TRUE | wye
24 | LV_4426-5_0_3_load_25 | 30 | 0.0035783 | 0.00089681 | 0 | 0 |  | 1 | TRUE | wye
25 | LV_4426-5_0_3_load_28 | 31 | 0.0035698 | 0.00089467 | 0 | 0 |  | 1 | TRUE | wye
26 | LV_4426-5_0_3_load_34 | 32 | 0.001093 | 0.00027394 | 0 | 0 |  | 1 | TRUE | wye
27 | LV_4426-5_0_3_load_26 | 33 | 0.0092214 | 0.0023111 | 0 | 0 |  | 1 | TRUE | wye
28 | LV_4426-5_0_3_load_29 | 34 | 0.00049709 | 0.00012458 | 0 | 0 |  | 1 | TRUE | wye
29 | LV_4426-5_0_3_load_33 | 35 | 0.0029864 | 0.00074846 | 0 | 0 |  | 1 | TRUE | wye
30 | LV_4426-5_0_3_load_75 | 37 | 0.0041462 | 0.0010391 | 0 | 0 |  | 1 | TRUE | wye
31 | LV_4426-5_0_3_load_76 | 38 | 0.011478 | 0.0028767 | 0 | 0 |  | 1 | TRUE | wye
32 | LV_4426-5_0_3_load_74 | 39 | 0.01121 | 0.0028096 | 0 | 0 |  | 1 | TRUE | wye
33 | LV_4426-5_0_3_load_77 | 40 | 0.0042802 | 0.0010727 | 0 | 0 |  | 1 | TRUE | wye
34 | LV_4426-5_0_3_load_30 | 41 | 0.0010512 | 0.00026345 | 0 | 0 |  | 1 | TRUE | wye
35 | LV_4426-5_0_3_load_31 | 42 | 0.0004637 | 0.00011621 | 0 | 0 |  | 1 | TRUE | wye
36 | LV_4426-5_0_3_load_32 | 43 | 0.0012899 | 0.00032328 | 0 | 0 |  | 1 | TRUE | wye
37 | LV_4426-5_0_3_load_42 | 45 | 0.0022986 | 0.00057608 | 0 | 0 |  | 1 | TRUE | wye
38 | LV_4426-5_0_3_load_39 | 46 | 0.0016441 | 0.00041205 | 0 | 0 |  | 1 | TRUE | wye
39 | LV_4426-5_0_3_load_36 | 47 | 0.0037862 | 0.00094891 | 0 | 0 |  | 1 | TRUE | wye
40 | LV_4426-5_0_3_load_84 | 49 | 0.0017581 | 0.00044061 | 0 | 0 |  | 1 | TRUE | wye
41 | LV_4426-5_0_3_load_37 | 50 | 0.0018719 | 0.00046915 | 0 | 0 |  | 1 | TRUE | wye
42 | LV_4426-5_0_3_load_38 | 51 | 0.0016033 | 0.00040182 | 0 | 0 |  | 1 | TRUE | wye
43 | LV_4426-5_0_3_load_40 | 52 | 0.0051989 | 0.001303 | 0 | 0 |  | 1 | TRUE | wye
44 | LV_4426-5_0_3_load_43 | 53 | 0.00063463 | 0.00015905 | 0 | 0 |  | 1 | TRUE | wye
45 | LV_4426-5_0_3_load_44 | 54 | 0.0014363 | 0.00035998 | 0 | 0 |  | 1 | TRUE | wye
46 | LV_4426-5_0_3_load_66 | 55 | 0.00077662 | 0.00019464 | 0 | 0 |  | 1 | TRUE | wye
47 | LV_4426-5_0_3_load_45 | 57 | 0.002129 | 0.00053359 | 0 | 0 |  | 1 | TRUE | wye
48 | LV_4426-5_0_3_load_46 | 58 | 0.001732 | 0.00043409 | 0 | 0 |  | 1 | TRUE | wye
49 | LV_4426-5_0_3_load_47 | 59 | 0.0025425 | 0.00063722 | 0 | 0 |  | 1 | TRUE | wye
50 | LV_4426-5_0_3_load_51 | 60 | 0.0009693 | 0.00024293 | 0 | 0 |  | 1 | TRUE | wye
51 | LV_4426-5_0_3_load_49 | 61 | 0.0028916 | 0.00072471 | 0 | 0 |  | 1 | TRUE | wye
52 | LV_4426-5_0_3_load_50 | 62 | 0.0013724 | 0.00034396 | 0 | 0 |  | 1 | TRUE | wye
53 | LV_4426-5_0_3_load_52 | 63 | 0.00093298 | 0.00023383 | 0 | 0 |  | 1 | TRUE | wye
54 | LV_4426-5_0_3_load_54 | 65 | 0.0010947 | 0.00027435 | 0 | 0 |  | 1 | TRUE | wye
55 | LV_4426-5_0_3_load_56 | 66 | 0.0010196 | 0.00025554 | 0 | 0 |  | 1 | TRUE | wye
56 | LV_4426-5_0_3_load_64 | 67 | 0.00086932 | 0.00021787 | 0 | 0 |  | 1 | TRUE | wye
57 | LV_4426-5_0_3_load_65 | 68 | 0.00108 | 0.00027068 | 0 | 0 |  | 1 | TRUE | wye
58 | LV_4426-5_0_3_load_58 | 69 | 0.0013373 | 0.00033517 | 0 | 0 |  | 1 | TRUE | wye
59 | LV_4426-5_0_3_load_59 | 70 | 0.0015502 | 0.00038851 | 0 | 0 |  | 1 | TRUE | wye
60 | LV_4426-5_0_3_load_60 | 71 | 0.0044141 | 0.0011063 | 0 | 0 |  | 1 | TRUE | wye
61 | LV_4426-5_0_3_load_63 | 72 | 0.0010461 | 0.00026217 | 0 | 0 |  | 1 | TRUE | wye
62 | LV_4426-5_0_3_load_67 | 73 | 0.0032318 | 0.00080996 | 0 | 0 |  | 1 | TRUE | wye
63 | LV_4426-5_0_3_load_69 | 75 | 0.0019386 | 0.00048586 | 0 | 0 |  | 1 | TRUE | wye
64 | LV_4426-5_0_3_load_73 | 77 | 0.0047839 | 0.0011989 | 0 | 0 |  | 1 | TRUE | wye
65 | LV_4426-5_0_3_load_81 | 78 | 0.0022557 | 0.00056533 | 0 | 0 |  | 1 | TRUE | wye
66 | LV_4426-5_0_3_load_82 | 79 | 0.0010843 | 0.00027174 | 0 | 0 |  | 1 | TRUE | wye
67 | LV_4426-5_0_3_load_78 | 80 | 0.0031037 | 0.00077787 | 0 | 0 |  | 1 | TRUE | wye
68 | LV_4426-5_0_3_load_79 | 81 | 0.0066811 | 0.0016744 | 0 | 0 |  | 1 | TRUE | wye
69 | LV_4426-5_0_3_load_83 | 82 | 0.00095025 | 0.00023816 | 0 | 0 |  | 1 | TRUE | wye

## ext_grid
| name | bus | vm_pu | va_degree | slack_weight | in_service
0 |  | 16 | 1 | 0 | 1 | TRUE

## line
| name | std_type | from_bus | to_bus | length_km | r_ohm_per_km | x_ohm_per_km | c_nf_per_km | g_us_per_km | max_i_ka | df | parallel | type | in_service
0 | LV_4426-5_0_3_line_0 | NAYY 4x150 SE | 0 | 1 | 0.019074 | 0.208 | 0.08 | 261 | 0 | 0.27 | 1 | 1 | cs | TRUE
1 | LV_4426-5_0_3_line_1 | NAYY 4x150 SE | 1 | 2 | 0.039985 | 0.208 | 0.08 | 261 | 0 | 0.27 | 1 | 1 | cs | TRUE
2 | LV_4426-5_0_3_line_2 | NAYY 4x150 SE | 2 | 3 | 0.034368 | 0.208 | 0.08 | 261 | 0 | 0.27 | 1 | 1 | cs | TRUE
3 | LV_4426-5_0_3_line_3 | NAYY 4x150 SE | 2 | 4 | 0.0032397 | 0.208 | 0.08 | 261 | 0 | 0.27 | 1 | 1 | cs | TRUE
4 | LV_4426-5_0_3_line_4 | NAYY 4x150 SE | 3 | 5 | 0.009047 | 0.208 | 0.08 | 261 | 0 | 0.27 | 1 | 1 | cs | TRUE
5 | LV_4426-5_0_3_line_5 | NAYY 4x150 SE | 4 | 6 | 0.016346 | 0.208 | 0.08 | 261 | 0 | 0.27 | 1 | 1 | cs | TRUE
6 | LV_4426-5_0_3_line_6 | NAYY 4x150 SE | 5 | 10 | 0.017602 | 0.208 | 0.08 | 261 | 0 | 0.27 | 1 | 1 | cs | TRUE
7 | LV_4426-5_0_3_line_7 | NAYY 4x150 SE | 6 | 7 | 0.0094585 | 0.208 | 0.08 | 261 | 0 | 0.27 | 1 | 1 | cs | TRUE
8 | LV_4426-5_0_3_line_8 | NAYY 4x150 SE | 7 | 8 | 0.020898 | 0.208 | 0.08 | 261 | 0 | 0.27 | 1 | 1 | cs | TRUE
9 | LV_4426-5_0_3_line_9 | NAYY 4x150 SE | 8 | 9 | 0.018695 | 0.208 | 0.08 | 261 | 0 | 0.27 | 1 | 1 | cs | TRUE
10 | LV_4426-5_0_3_line_10 | NAYY 4x150 SE | 9 | 11 | 0.014593 | 0.208 | 0.08 | 261 | 0 | 0.27 | 1 | 1 | cs | TRUE
11 | LV_4426-5_0_3_line_11 | NAYY 4x150 SE | 11 | 20 | 0.036533 | 0.208 | 0.08 | 261 | 0 | 0.27 | 1 | 1 | cs | TRUE
12 | LV_4426-5_0_3_line_12 | NAYY 4x150 SE | 11 | 21 | 0.027596 | 0.208 | 0.08 | 261 | 0 | 0.27 | 1 | 1 | cs | TRUE
13 | LV_4426-5_0_3_line_13 | NAYY 4x150 SE | 11 | 14 | 0.027754 | 0.208 | 0.08 | 261 | 0 | 0.27 | 1 | 1 | cs | TRUE
14 | LV_4426-5_0_3_line_14 | NAYY 4x150 SE | 12 | 13 | 0.0066445 | 0.208 | 0.08 | 261 | 0 | 0.27 | 1 | 1 | cs | TRUE
15 | LV_4426-5_0_3_line_15 | NAYY 4x150 SE | 13 | 14 | 0.001921 | 0.208 | 0.08 | 261 | 0 | 0.27 | 1 | 1 | cs | TRUE
16 | LV_4426-5_0_3_line_16 | NAYY 4x150 SE | 15 | 16 | 0.010528 | 0.208 | 0.08 | 261 | 0 | 0.27 | 1 | 1 | cs | TRUE
17 | LV_4426-5_0_3_line_17 | NAYY 4x150 SE | 15 | 17 | 0.067964 | 0.208 | 0.08 | 261 | 0 | 0.27 | 1 | 1 | cs | TRUE
18 | LV_4426-5_0_3_line_18 | NAYY 4x150 SE | 16 | 18 | 0.043502 | 0.208 | 0.08 | 261 | 0 | 0.27 | 1 | 2 | cs | TRUE
19 | LV_4426-5_0_3_line_19 | NAYY 4x150 SE | 17 | 19 | 0.026613 | 0.208 | 0.08 | 261 | 0 | 0.27 | 1 | 1 | cs | TRUE
20 | LV_4426-5_0_3_line_20 | NAYY 4x150 SE | 18 | 22 | 0.021661 | 0.208 | 0.08 | 261 | 0 | 0.27 | 1 | 2 | cs | TRUE
21 | LV_4426-5_0_3_line_21 | NAYY 4x150 SE | 20 | 23 | 0.022907 | 0.208 | 0.08 | 261 | 0 | 0.27 | 1 | 1 | cs | TRUE
22 | LV_4426-5_0_3_line_22 | NAYY 4x150 SE | 21 | 24 | 0.013518 | 0.208 | 0.08 | 261 | 0 | 0.27 | 1 | 1 | cs | TRUE
23 | LV_4426-5_0_3_line_23 | NAYY 4x150 SE | 22 | 27 | 0.02566 | 0.208 | 0.08 | 261 | 0 | 0.27 | 1 | 1 | cs | TRUE
24 | LV_4426-5_0_3_line_24 | NAYY 4x150 SE | 22 | 28 | 0.018899 | 0.208 | 0.08 | 261 | 0 | 0.27 | 1 | 2 | cs | TRUE
25 | LV_4426-5_0_3_line_25 | NAYY 4x150 SE | 22 | 29 | 0.023708 | 0.208 | 0.08 | 261 | 0 | 0.27 | 1 | 1 | cs | TRUE
26 | LV_4426-5_0_3_line_26 | NAYY 4x150 SE | 23 | 25 | 0.00046325 | 0.208 | 0.08 | 261 | 0 | 0.27 | 1 | 1 | cs | TRUE
27 | LV_4426-5_0_3_line_27 | NAYY 4x150 SE | 24 | 26 | 0.0097154 | 0.208 | 0.08 | 261 | 0 | 0.27 | 1 | 1 | cs | TRUE
28 | LV_4426-5_0_3_line_28 | NAYY 4x150 SE | 25 | 70 | 0.022456 | 0.208 | 0.08 | 261 | 0 | 0.27 | 1 | 1 | cs | TRUE
29 | LV_4426-5_0_3_line_29 | NAYY 4x150 SE | 26 | 66 | 0.02089 | 0.208 | 0.08 | 261 | 0 | 0.27 | 1 | 1 | cs | TRUE
30 | LV_4426-5_0_3_line_30 | NAYY 4x150 SE | 26 | 65 | 0.0033417 | 0.208 | 0.08 | 261 | 0 | 0.27 | 1 | 1 | cs | TRUE
31 | LV_4426-5_0_3_line_31 | NAYY 4x150 SE | 27 | 30 | 0.0093406 | 0.208 | 0.08 | 261 | 0 | 0.27 | 1 | 1 | cs | TRUE
32 | LV_4426-5_0_3_line_32 | NAYY 4x150 SE | 28 | 31 | 0.010361 | 0.208 | 0.08 | 261 | 0 | 0.27 | 1 | 2 | cs | TRUE
33 | LV_4426-5_0_3_line_33 | NAYY 4x150 SE | 29 | 32 | 0.027534 | 0.208 | 0.08 | 261 | 0 | 0.27 | 1 | 1 | cs | TRUE
34 | LV_4426-5_0_3_line_34 | NAYY 4x150 SE | 30 | 33 | 0.0091387 | 0.208 | 0.08 | 261 | 0 | 0.27 | 1 | 1 | cs | TRUE
35 | LV_4426-5_0_3_line_35 | NAYY 4x150 SE | 31 | 34 | 0.010334 | 0.208 | 0.08 | 261 | 0 | 0.27 | 1 | 2 | cs | TRUE
36 | LV_4426-5_0_3_line_36 | NAYY 4x150 SE | 32 | 35 | 0.0021838 | 0.208 | 0.08 | 261 | 0 | 0.27 | 1 | 1 | cs | TRUE
37 | LV_4426-5_0_3_line_37 | NAYY 4x150 SE | 33 | 36 | 0.010705 | 0.208 | 0.08 | 261 | 0 | 0.27 | 1 | 1 | cs | TRUE
38 | LV_4426-5_0_3_line_38 | NAYY 4x150 SE | 34 | 41 | 0.0086074 | 0.208 | 0.08 | 261 | 0 | 0.27 | 1 | 2 | cs | TRUE
39 | LV_4426-5_0_3_line_39 | NAYY 4x150 SE | 36 | 37 | 0.024568 | 0.208 | 0.08 | 261 | 0 | 0.27 | 1 | 1 | cs | TRUE
40 | LV_4426-5_0_3_line_40 | NAYY 4x150 SE | 36 | 38 | 0.026791 | 0.208 | 0.08 | 261 | 0 | 0.27 | 1 | 1 | cs | TRUE
41 | LV_4426-5_0_3_line_41 | NAYY 4x150 SE | 37 | 39 | 0.01391 | 0.208 | 0.08 | 261 | 0 | 0.27 | 1 | 1 | cs | TRUE
42 | LV_4426-5_0_3_line_42 | NAYY 4x150 SE | 38 | 40 | 0.026285 | 0.208 | 0.08 | 261 | 0 | 0.27 | 1 | 1 | cs | TRUE
43 | LV_4426-5_0_3_line_43 | NAYY 4x150 SE | 39 | 77 | 0.024758 | 0.208 | 0.08 | 261 | 0 | 0.27 | 1 | 1 | cs | TRUE
44 | LV_4426-5_0_3_line_44 | NAYY 4x150 SE | 40 | 80 | 0.046218 | 0.208 | 0.08 | 261 | 0 | 0.27 | 1 | 1 | cs | TRUE
45 | LV_4426-5_0_3_line_45 | NAYY 4x150 SE | 41 | 42 | 0.003233 | 0.208 | 0.08 | 261 | 0 | 0.27 | 1 | 2 | cs | TRUE
46 | LV_4426-5_0_3_line_46 | NAYY 4x150 SE | 42 | 43 | 0.0096338 | 0.208 | 0.08 | 261 | 0 | 0.27 | 1 | 2 | cs | TRUE
47 | LV_4426-5_0_3_line_47 | NAYY 4x150 SE | 43 | 44 | 0.025708 | 0.208 | 0.08 | 261 | 0 | 0.27 | 1 | 2 | cs | TRUE
48 | LV_4426-5_0_3_line_48 | NAYY 4x150 SE | 44 | 45 | 0.019581 | 0.208 | 0.08 | 261 | 0 | 0.27 | 1 | 2 | cs | TRUE
49 | LV_4426-5_0_3_line_49 | NAYY 4x150 SE | 44 | 46 | 0.017722 | 0.208 | 0.08 | 261 | 0 | 0.27 | 1 | 1 | cs | TRUE
50 | LV_4426-5_0_3_line_50 | NAYY 4x150 SE | 45 | 53 | 0.022102 | 0.208 | 0.08 | 261 | 0 | 0.27 | 1 | 2 | cs | TRUE
51 | LV_4426-5_0_3_line_51 | NAYY 4x150 SE | 46 | 50 | 0.00071784 | 0.208 | 0.08 | 261 | 0 | 0.27 | 1 | 1 | cs | TRUE
52 | LV_4426-5_0_3_line_52 | NAYY 4x150 SE | 47 | 48 | 0.0046039 | 0.208 | 0.08 | 261 | 0 | 0.27 | 1 | 1 | cs | TRUE
53 | LV_4426-5_0_3_line_53 | NAYY 4x150 SE | 48 | 49 | 0.019518 | 0.208 | 0.08 | 261 | 0 | 0.27 | 1 | 1 | cs | TRUE
54 | LV_4426-5_0_3_line_54 | NAYY 4x150 SE | 49 | 82 | 0.0093201 | 0.208 | 0.08 | 261 | 0 | 0.27 | 1 | 1 | cs | TRUE
55 | LV_4426-5_0_3_line_55 | NAYY 4x150 SE | 50 | 51 | 0.023454 | 0.208 | 0.08 | 261 | 0 | 0.27 | 1 | 1 | cs | TRUE
56 | LV_4426-5_0_3_line_56 | NAYY 4x150 SE | 51 | 52 | 0.011465 | 0.208 | 0.08 | 261 | 0 | 0.27 | 1 | 1 | cs | TRUE
57 | LV_4426-5_0_3_line_57 | NAYY 4x150 SE | 53 | 54 | 0.010251 | 0.208 | 0.08 | 261 | 0 | 0.27 | 1 | 2 | cs | TRUE
58 | LV_4426-5_0_3_line_58 | NAYY 4x150 SE | 54 | 55 | 0.0047202 | 0.208 | 0.08 | 261 | 0 | 0.27 | 1 | 2 | cs | TRUE
59 | LV_4426-5_0_3_line_59 | NAYY 4x150 SE | 55 | 56 | 0.00040241 | 0.208 | 0.08 | 261 | 0 | 0.27 | 1 | 2 | cs | TRUE
60 | LV_4426-5_0_3_line_60 | NAYY 4x150 SE | 56 | 60 | 0.0073038 | 0.208 | 0.08 | 261 | 0 | 0.27 | 1 | 2 | cs | TRUE
61 | LV_4426-5_0_3_line_61 | NAYY 4x150 SE | 56 | 58 | 0.010185 | 0.208 | 0.08 | 261 | 0 | 0.27 | 1 | 1 | cs | TRUE
62 | LV_4426-5_0_3_line_62 | NAYY 4x150 SE | 57 | 58 | 0.0083237 | 0.208 | 0.08 | 261 | 0 | 0.27 | 1 | 1 | cs | TRUE
63 | LV_4426-5_0_3_line_63 | NAYY 4x150 SE | 57 | 59 | 0.0097062 | 0.208 | 0.08 | 261 | 0 | 0.27 | 1 | 1 | cs | TRUE
64 | LV_4426-5_0_3_line_64 | NAYY 4x150 SE | 60 | 61 | 0.020522 | 0.208 | 0.08 | 261 | 0 | 0.27 | 1 | 2 | cs | TRUE
65 | LV_4426-5_0_3_line_65 | NAYY 4x150 SE | 61 | 62 | 0.008123 | 0.208 | 0.08 | 261 | 0 | 0.27 | 1 | 2 | cs | TRUE
66 | LV_4426-5_0_3_line_66 | NAYY 4x150 SE | 62 | 63 | 0.014639 | 0.208 | 0.08 | 261 | 0 | 0.27 | 1 | 1 | cs | TRUE
67 | LV_4426-5_0_3_line_67 | NAYY 4x150 SE | 63 | 64 | 0.025889 | 0.208 | 0.08 | 261 | 0 | 0.27 | 1 | 1 | cs | TRUE
68 | LV_4426-5_0_3_line_68 | NAYY 4x150 SE | 64 | 65 | 0.030833 | 0.208 | 0.08 | 261 | 0 | 0.27 | 1 | 1 | cs | TRUE
69 | LV_4426-5_0_3_line_69 | NAYY 4x150 SE | 66 | 67 | 0.022984 | 0.208 | 0.08 | 261 | 0 | 0.27 | 1 | 1 | cs | TRUE
70 | LV_4426-5_0_3_line_70 | NAYY 4x150 SE | 67 | 68 | 0.00029192 | 0.208 | 0.08 | 261 | 0 | 0.27 | 1 | 1 | cs | TRUE
71 | LV_4426-5_0_3_line_71 | NAYY 4x150 SE | 68 | 72 | 0.055807 | 0.208 | 0.08 | 261 | 0 | 0.27 | 1 | 1 | cs | TRUE
72 | LV_4426-5_0_3_line_72 | NAYY 4x150 SE | 69 | 70 | 0.0195 | 0.208 | 0.08 | 261 | 0 | 0.27 | 1 | 1 | cs | TRUE
73 | LV_4426-5_0_3_line_73 | NAYY 4x150 SE | 69 | 71 | 0.0064199 | 0.208 | 0.08 | 261 | 0 | 0.27 | 1 | 1 | cs | TRUE
74 | LV_4426-5_0_3_line_74 | NAYY 4x150 SE | 73 | 74 | 0.033611 | 0.208 | 0.08 | 261 | 0 | 0.27 | 1 | 1 | cs | TRUE
75 | LV_4426-5_0_3_line_75 | NAYY 4x150 SE | 74 | 75 | 0.0137 | 0.208 | 0.08 | 261 | 0 | 0.27 | 1 | 1 | cs | TRUE
76 | LV_4426-5_0_3_line_76 | NAYY 4x150 SE | 74 | 76 | 0.015699 | 0.208 | 0.08 | 261 | 0 | 0.27 | 1 | 1 | cs | TRUE
77 | LV_4426-5_0_3_line_77 | NAYY 4x150 SE | 75 | 77 | 0.034712 | 0.208 | 0.08 | 261 | 0 | 0.27 | 1 | 1 | cs | TRUE
78 | LV_4426-5_0_3_line_78 | NAYY 4x150 SE | 76 | 78 | 0.038235 | 0.208 | 0.08 | 261 | 0 | 0.27 | 1 | 1 | cs | TRUE
79 | LV_4426-5_0_3_line_79 | NAYY 4x150 SE | 78 | 79 | 0.0045138 | 0.208 | 0.08 | 261 | 0 | 0.27 | 1 | 1 | cs | TRUE
80 | LV_4426-5_0_3_line_80 | NAYY 4x150 SE | 79 | 82 | 0.018142 | 0.208 | 0.08 | 261 | 0 | 0.27 | 1 | 1 | cs | TRUE
81 | LV_4426-5_0_3_line_81 | NAYY 4x150 SE | 80 | 81 | 0.016471 | 0.208 | 0.08 | 261 | 0 | 0.27 | 1 | 1 | cs | TRUE

## trafo
| name | std_type | hv_bus | lv_bus | sn_mva | vn_hv_kv | vn_lv_kv | vk_percent | vkr_percent | pfe_kw | i0_percent | shift_degree | tap_side | tap_neutral | tap_min | tap_max | tap_step_percent | tap_step_degree | tap_pos | tap_phase_shifter | parallel | df | in_service
0 | LV_4426-5_0_3_trafo_14 | 0.25 MVA 20/0.4 kV | 83 | 16 | 0.25 | 20 | 0.4 | 6 | 1.44 | 0.8 | 0.32 | 150 | hv | 0 | -2 | 2 | 2.5 | 0 | 0 | FALSE | 1 | 1 | TRUE

## line_geodata
| x0 | y0 | x1 | y1 | x2 | y2 | x3 | y3
0 | 2741639.8118 | 1273116.1196 | 2741656.2685 | 1273106.4759
1 | 2741639.8118 | 1273116.1196 | 2741660.1635 | 1273150.5757
2 | 2741660.1635 | 1273150.5757 | 2741631.5015 | 1273169.5391
3 | 2741660.1635 | 1273150.5757 | 2741661.8501 | 1273153.3418
4 | 2741631.5015 | 1273169.5391 | 2741623.9563 | 1273174.5311
5 | 2741661.8501 | 1273153.3418 | 2741670.3593 | 1273167.2982
6 | 2741606.6286 | 1273171.4346 | 2741623.9563 | 1273174.5311
7 | 2741670.3593 | 1273167.2982 | 2741675.2832 | 1273175.3739
8 | 2741686.1623 | 1273193.2175 | 2741685.7443 | 1273192.5316 | 2741675.2832 | 1273175.3739
9 | 2741686.1623 | 1273193.2175 | 2741695.8912 | 1273209.1811
10 | 2741703.4853 | 1273221.6421 | 2741695.8912 | 1273209.1811
11 | 2741703.4853 | 1273221.6421 | 2741718.2899 | 1273213.8896 | 2741735.4137 | 1273203.9071
12 | 2741703.4853 | 1273221.6421 | 2741708.9536 | 1273233.5964 | 2741716.2384 | 1273246.0759
13 | 2741703.4853 | 1273221.6421 | 2741681.0829 | 1273238.0254
14 | 2741674.169 | 1273243.0816 | 2741679.5323 | 1273239.1593
15 | 2741681.0829 | 1273238.0254 | 2741679.5323 | 1273239.1593
16 | 2741633.866 | 1273272.556 | 2741625.5388 | 1273278.9981
17 | 2741633.866 | 1273272.556 | 2741618.0758 | 1273254.0031 | 2741593.61 | 1273232.3502 | 2741584.9346 | 1273225.7024
18 | 2741625.5388 | 1273278.9981 | 2741598.3501 | 1273300.0317 | 2741592.1233 | 1273306.7043
19 | 2741563.8103 | 1273209.5155 | 2741584.9346 | 1273225.7024
20 | 2741580.2361 | 1273324.3773 | 2741583.7013 | 1273315.7295 | 2741592.1233 | 1273306.7043
21 | 2741755.2038 | 1273192.3703 | 2741735.4137 | 1273203.9071
22 | 2741716.2384 | 1273246.0759 | 2741723.0532 | 1273257.7501
23 | 2741580.2361 | 1273324.3773 | 2741560.5996 | 1273307.8587
24 | 2741580.2361 | 1273324.3773 | 2741594.8898 | 1273336.3128
25 | 2741580.2361 | 1273324.3773 | 2741577.5762 | 1273333.011 | 2741567.6049 | 1273343.776
26 | 2741755.2038 | 1273192.3703 | 2741755.604 | 1273192.137
27 | 2741727.9511 | 1273266.1406 | 2741723.0532 | 1273257.7501
28 | 2741775.004 | 1273180.8276 | 2741755.604 | 1273192.137
29 | 2741727.9511 | 1273266.1406 | 2741743.1941 | 1273251.8557
30 | 2741727.9511 | 1273266.1406 | 2741729.8995 | 1273268.8554
31 | 2741560.5996 | 1273307.8587 | 2741553.4517 | 1273301.8458
32 | 2741594.8898 | 1273336.3128 | 2741602.9234 | 1273342.8562
33 | 2741567.6049 | 1273343.776 | 2741559.9897 | 1273351.9973 | 2741547.6175 | 1273362.6518
34 | 2741544.8423 | 1273298.781 | 2741553.4517 | 1273301.8458 | 2741553.4517 | 1273301.8458
35 | 2741602.9234 | 1273342.8562 | 2741610.936 | 1273349.3825
36 | 2741545.9628 | 1273364.0768 | 2741547.6175 | 1273362.6518
37 | 2741534.7576 | 1273295.191 | 2741544.8423 | 1273298.781
38 | 2741617.6098 | 1273354.8184 | 2741610.936 | 1273349.3825
39 | 2741534.7576 | 1273295.191 | 2741510.6456 | 1273290.4784
40 | 2741534.7576 | 1273295.191 | 2741552.2994 | 1273274.9408
41 | 2741497.1776 | 1273287.1815 | 2741500.5059 | 1273288.4966 | 2741510.6456 | 1273290.4784
42 | 2741552.2994 | 1273274.9408 | 2741569.5095 | 1273255.0735
43 | 2741474.1524 | 1273278.0833 | 2741497.1776 | 1273287.1815
44 | 2741547.4573 | 1273224.8883 | 2741575.8999 | 1273247.6964 | 2741569.5095 | 1273255.0735
45 | 2741617.6098 | 1273354.8184 | 2741620.1165 | 1273356.8601
46 | 2741627.5861 | 1273362.9441 | 2741620.1165 | 1273356.8601
47 | 2741647.5186 | 1273379.1793 | 2741627.5861 | 1273362.9441
48 | 2741647.5186 | 1273379.1793 | 2741662.2396 | 1273366.2681
49 | 2741647.5186 | 1273379.1793 | 2741635.3563 | 1273392.0695
50 | 2741662.2396 | 1273366.2681 | 2741662.8737 | 1273365.712 | 2741677.5092 | 1273350.2935
51 | 2741634.8637 | 1273392.5916 | 2741635.3563 | 1273392.0695
52 | 2741476.5557 | 1273347.9044 | 2741479.3298 | 1273351.5787
53 | 2741476.5557 | 1273347.9044 | 2741464.338 | 1273332.6839
54 | 2741458.5038 | 1273325.4157 | 2741464.338 | 1273332.6839
55 | 2741634.8637 | 1273392.5916 | 2741618.7675 | 1273409.6511
56 | 2741610.8997 | 1273417.9898 | 2741618.7675 | 1273409.6511
57 | 2741677.5092 | 1273350.2935 | 2741680.2871 | 1273347.367 | 2741684.4805 | 1273342.7789
58 | 2741684.4805 | 1273342.7789 | 2741687.6649 | 1273339.2947
59 | 2741687.6649 | 1273339.2947 | 2741687.9364 | 1273338.9977
60 | 2741687.9364 | 1273338.9977 | 2741692.5062 | 1273333.3002
61 | 2741687.9364 | 1273338.9977 | 2741680.5854 | 1273331.9474
62 | 2741674.5781 | 1273326.1858 | 2741680.5854 | 1273331.9474
63 | 2741667.5731 | 1273319.4673 | 2741674.5781 | 1273326.1858
64 | 2741707.8966 | 1273319.8687 | 2741707.8966 | 1273319.8687 | 2741695.4284 | 1273329.657 | 2741692.5062 | 1273333.3002
65 | 2741707.8966 | 1273319.8687 | 2741715.4358 | 1273316.8446
66 | 2741715.4358 | 1273316.8446 | 2741724.6397 | 1273313.1527 | 2741728.5297 | 1273310.4758
67 | 2741747.7461 | 1273293.977 | 2741745.3175 | 1273298.9237 | 2741728.5297 | 1273310.4758
68 | 2741747.7461 | 1273293.977 | 2741745.4528 | 1273290.1626 | 2741740.5087 | 1273283.6373 | 2741729.8995 | 1273268.8554
69 | 2741759.9649 | 1273236.1391 | 2741743.1941 | 1273251.8557
70 | 2741760.1779 | 1273235.9395 | 2741759.9649 | 1273236.1391
71 | 2741760.1779 | 1273235.9395 | 2741815.9666 | 1273237.381
72 | 2741791.8505 | 1273171.0068 | 2741775.004 | 1273180.8276
73 | 2741791.8505 | 1273171.0068 | 2741797.3968 | 1273167.7735
74 | 2741428.7407 | 1273262.4066 | 2741456.3669 | 1273243.2625
75 | 2741428.7407 | 1273262.4066 | 2741434.2799 | 1273262.3281 | 2741441.8694 | 1273265.327
76 | 2741422.7511 | 1273276.5662 | 2741423.2551 | 1273271.8624 | 2741425.7199 | 1273266.6496 | 2741428.7407 | 1273262.4066
77 | 2741474.1524 | 1273278.0833 | 2741441.8694 | 1273265.327
78 | 2741422.7511 | 1273276.5662 | 2741425.9966 | 1273284.9189 | 2741444.3217 | 1273307.748
79 | 2741444.3217 | 1273307.748 | 2741447.1472 | 1273311.268
80 | 2741447.1472 | 1273311.268 | 2741458.5038 | 1273325.4157
81 | 2741534.6078 | 1273214.5844 | 2741547.4573 | 1273224.8883

## bus_geodata
| x | y | coords
0 | 2741656.2685 | 1273106.4759
1 | 2741639.8118 | 1273116.1196
2 | 2741660.1635 | 1273150.5757
3 | 2741631.5015 | 1273169.5391
4 | 2741661.8501 | 1273153.3418
5 | 2741623.9563 | 1273174.5311
6 | 2741670.3593 | 1273167.2982
7 | 2741675.2832 | 1273175.3739
8 | 2741686.1623 | 1273193.2175
9 | 2741695.8912 | 1273209.1811
10 | 2741606.6286 | 1273171.4346
11 | 2741703.4853 | 1273221.6421
12 | 2741674.169 | 1273243.0816
13 | 2741679.5323 | 1273239.1593
14 | 2741681.0829 | 1273238.0254
15 | 2741633.866 | 1273272.556
16 | 2741625.5388 | 1273278.9981
17 | 2741584.9346 | 1273225.7024
18 | 2741592.1233 | 1273306.7043
19 | 2741563.8103 | 1273209.5155
20 | 2741735.4137 | 1273203.9071
21 | 2741716.2384 | 1273246.0759
22 | 2741580.2361 | 1273324.3773
23 | 2741755.2038 | 1273192.3703
24 | 2741723.0532 | 1273257.7501
25 | 2741755.604 | 1273192.137
26 | 2741727.9511 | 1273266.1406
27 | 2741560.5996 | 1273307.8587
28 | 2741594.8898 | 1273336.3128
29 | 2741567.6049 | 1273343.776
30 | 2741553.4517 | 1273301.8458
31 | 2741602.9234 | 1273342.8562
32 | 2741547.6175 | 1273362.6518
33 | 2741544.8423 | 1273298.781
34 | 2741610.936 | 1273349.3825
35 | 2741545.9628 | 1273364.0768
36 | 2741534.7576 | 1273295.191
37 | 2741510.6456 | 1273290.4784
38 | 2741552.2994 | 1273274.9408
39 | 2741497.1776 | 1273287.1815
40 | 2741569.5095 | 1273255.0735
41 | 2741617.6098 | 1273354.8184
42 | 2741620.1165 | 1273356.8601
43 | 2741627.5861 | 1273362.9441
44 | 2741647.5186 | 1273379.1793
45 | 2741662.2396 | 1273366.2681
46 | 2741635.3563 | 1273392.0695
47 | 2741479.3298 | 1273351.5787
48 | 2741476.5557 | 1273347.9044
49 | 2741464.338 | 1273332.6839
50 | 2741634.8637 | 1273392.5916
51 | 2741618.7675 | 1273409.6511
52 | 2741610.8997 | 1273417.9898
53 | 2741677.5092 | 1273350.2935
54 | 2741684.4805 | 1273342.7789
55 | 2741687.6649 | 1273339.2947
56 | 2741687.9364 | 1273338.9977
57 | 2741674.5781 | 1273326.1858
58 | 2741680.5854 | 1273331.9474
59 | 2741667.5731 | 1273319.4673
60 | 2741692.5062 | 1273333.3002
61 | 2741707.8966 | 1273319.8687
62 | 2741715.4358 | 1273316.8446
63 | 2741728.5297 | 1273310.4758
64 | 2741747.7461 | 1273293.977
65 | 2741729.8995 | 1273268.8554
66 | 2741743.1941 | 1273251.8557
67 | 2741759.9649 | 1273236.1391
68 | 2741760.1779 | 1273235.9395
69 | 2741791.8505 | 1273171.0068
70 | 2741775.004 | 1273180.8276
71 | 2741797.3968 | 1273167.7735
72 | 2741815.9666 | 1273237.381
73 | 2741456.3669 | 1273243.2625
74 | 2741428.7407 | 1273262.4066
75 | 2741441.8694 | 1273265.327
76 | 2741422.7511 | 1273276.5662
77 | 2741474.1524 | 1273278.0833
78 | 2741444.3217 | 1273307.748
79 | 2741447.1472 | 1273311.268
80 | 2741547.4573 | 1273224.8883
81 | 2741534.6078 | 1273214.5844
82 | 2741458.5038 | 1273325.4157
83 | 2741633.866 | 1273272.556

## line_std_types
| c_nf_per_km | r_ohm_per_km | x_ohm_per_km | max_i_ka | type | q_mm2 | alpha | voltage_rating
NAYY 4x50 SE | 210 | 0.642 | 0.083 | 0.142 | cs | 50 | 0.00403 | LV
NAYY 4x120 SE | 264 | 0.225 | 0.08 | 0.242 | cs | 120 | 0.00403 | LV
NAYY 4x150 SE | 261 | 0.208 | 0.08 | 0.27 | cs | 150 | 0.00403 | LV
NA2XS2Y 1x95 RM/25 12/20 kV | 216 | 0.313 | 0.132 | 0.252 | cs | 95 | 0.00403 | MV
NA2XS2Y 1x185 RM/25 12/20 kV | 273 | 0.161 | 0.117 | 0.362 | cs | 185 | 0.00403 | MV
NA2XS2Y 1x240 RM/25 12/20 kV | 304 | 0.122 | 0.112 | 0.421 | cs | 240 | 0.00403 | MV
NA2XS2Y 1x95 RM/25 6/10 kV | 315 | 0.313 | 0.123 | 0.249 | cs | 95 | 0.00403 | MV
NA2XS2Y 1x185 RM/25 6/10 kV | 406 | 0.161 | 0.11 | 0.358 | cs | 185 | 0.00403 | MV
NA2XS2Y 1x240 RM/25 6/10 kV | 456 | 0.122 | 0.105 | 0.416 | cs | 240 | 0.00403 | MV
NA2XS2Y 1x150 RM/25 12/20 kV | 250 | 0.206 | 0.116 | 0.319 | cs | 150 | 0.00403 | MV
NA2XS2Y 1x120 RM/25 12/20 kV | 230 | 0.253 | 0.119 | 0.283 | cs | 120 | 0.00403 | MV
NA2XS2Y 1x70 RM/25 12/20 kV | 190 | 0.443 | 0.132 | 0.22 | cs | 70 | 0.00403 | MV
NA2XS2Y 1x150 RM/25 6/10 kV | 360 | 0.206 | 0.11 | 0.315 | cs | 150 | 0.00403 | MV
NA2XS2Y 1x120 RM/25 6/10 kV | 340 | 0.253 | 0.113 | 0.28 | cs | 120 | 0.00403 | MV
NA2XS2Y 1x70 RM/25 6/10 kV | 280 | 0.443 | 0.123 | 0.217 | cs | 70 | 0.00403 | MV
N2XS(FL)2Y 1x120 RM/35 64/110 kV | 112 | 0.153 | 0.166 | 0.366 | cs | 120 | 0.00393 | HV
N2XS(FL)2Y 1x185 RM/35 64/110 kV | 125 | 0.099 | 0.156 | 0.457 | cs | 185 | 0.00393 | HV
N2XS(FL)2Y 1x240 RM/35 64/110 kV | 135 | 0.075 | 0.149 | 0.526 | cs | 240 | 0.00393 | HV
N2XS(FL)2Y 1x300 RM/35 64/110 kV | 144 | 0.06 | 0.144 | 0.588 | cs | 300 | 0.00393 | HV
15-AL1/3-ST1A 0.4 | 11 | 1.8769 | 0.35 | 0.105 | ol | 16 | 0.00403 | LV
24-AL1/4-ST1A 0.4 | 11.25 | 1.2012 | 0.335 | 0.14 | ol | 24 | 0.00403 | LV
48-AL1/8-ST1A 0.4 | 12.2 | 0.5939 | 0.3 | 0.21 | ol | 48 | 0.00403 | LV
94-AL1/15-ST1A 0.4 | 13.2 | 0.306 | 0.29 | 0.35 | ol | 94 | 0.00403 | LV
34-AL1/6-ST1A 10.0 | 9.7 | 0.8342 | 0.36 | 0.17 | ol | 34 | 0.00403 | MV
48-AL1/8-ST1A 10.0 | 10.1 | 0.5939 | 0.35 | 0.21 | ol | 48 | 0.00403 | MV
70-AL1/11-ST1A 10.0 | 10.4 | 0.4132 | 0.339 | 0.29 | ol | 70 | 0.00403 | MV
94-AL1/15-ST1A 10.0 | 10.75 | 0.306 | 0.33 | 0.35 | ol | 94 | 0.00403 | MV
122-AL1/20-ST1A 10.0 | 11.1 | 0.2376 | 0.323 | 0.41 | ol | 122 | 0.00403 | MV
149-AL1/24-ST1A 10.0 | 11.25 | 0.194 | 0.315 | 0.47 | ol | 149 | 0.00403 | MV
34-AL1/6-ST1A 20.0 | 9.15 | 0.8342 | 0.382 | 0.17 | ol | 34 | 0.00403 | MV
48-AL1/8-ST1A 20.0 | 9.5 | 0.5939 | 0.372 | 0.21 | ol | 48 | 0.00403 | MV
70-AL1/11-ST1A 20.0 | 9.7 | 0.4132 | 0.36 | 0.29 | ol | 70 | 0.00403 | MV
94-AL1/15-ST1A 20.0 | 10 | 0.306 | 0.35 | 0.35 | ol | 94 | 0.00403 | MV
122-AL1/20-ST1A 20.0 | 10.3 | 0.2376 | 0.344 | 0.41 | ol | 122 | 0.00403 | MV
149-AL1/24-ST1A 20.0 | 10.5 | 0.194 | 0.337 | 0.47 | ol | 149 | 0.00403 | MV
184-AL1/30-ST1A 20.0 | 10.75 | 0.1571 | 0.33 | 0.535 | ol | 184 | 0.00403 | MV
243-AL1/39-ST1A 20.0 | 11 | 0.1188 | 0.32 | 0.645 | ol | 243 | 0.00403 | MV
48-AL1/8-ST1A 110.0 | 8 | 0.5939 | 0.46 | 0.21 | ol | 48 | 0.00403 | HV
70-AL1/11-ST1A 110.0 | 8.4 | 0.4132 | 0.45 | 0.29 | ol | 70 | 0.00403 | HV
94-AL1/15-ST1A 110.0 | 8.65 | 0.306 | 0.44 | 0.35 | ol | 94 | 0.00403 | HV
122-AL1/20-ST1A 110.0 | 8.5 | 0.2376 | 0.43 | 0.41 | ol | 122 | 0.00403 | HV
149-AL1/24-ST1A 110.0 | 8.75 | 0.194 | 0.41 | 0.47 | ol | 149 | 0.00403 | HV
184-AL1/30-ST1A 110.0 | 8.8 | 0.1571 | 0.4 | 0.535 | ol | 184 | 0.00403 | HV
243-AL1/39-ST1A 110.0 | 9 | 0.1188 | 0.39 | 0.645 | ol | 243 | 0.00403 | HV
305-AL1/39-ST1A 110.0 | 9.2 | 0.0949 | 0.38 | 0.74 | ol | 305 | 0.00403 | HV
490-AL1/64-ST1A 110.0 | 9.75 | 0.059 | 0.37 | 0.96 | ol | 490 | 0.00403 | HV
679-AL1/86-ST1A 110.0 | 9.95 | 0.042 | 0.36 | 1.15 | ol | 679 | 0.00403 | HV
490-AL1/64-ST1A 220.0 | 10 | 0.059 | 0.285 | 0.96 | ol | 490 | 0.00403 | HV
679-AL1/86-ST1A 220.0 | 11.7 | 0.042 | 0.275 | 1.15 | ol | 679 | 0.00403 | HV
490-AL1/64-ST1A 380.0 | 11 | 0.059 | 0.253 | 0.96 | ol | 490 | 0.00403 | HV
679-AL1/86-ST1A 380.0 | 14.6 | 0.042 | 0.25 | 1.15 | ol | 679 | 0.00403 | HV

## trafo_std_types
| i0_percent | pfe_kw | vkr_percent | sn_mva | vn_lv_kv | vn_hv_kv | vk_percent | shift_degree | vector_group | tap_side | tap_neutral | tap_min | tap_max | tap_step_degree | tap_step_percent | tap_phase_shifter
160 MVA 380/110 kV | 0.06 | 60 | 0.25 | 160 | 110 | 380 | 12.2 | 0 | Yy0 | hv | 0 | -9 | 9 | 0 | 1.5 | FALSE
100 MVA 220/110 kV | 0.06 | 55 | 0.26 | 100 | 110 | 220 | 12 | 0 | Yy0 | hv | 0 | -9 | 9 | 0 | 1.5 | FALSE
63 MVA 110/20 kV | 0.04 | 22 | 0.32 | 63 | 20 | 110 | 18 | 150 | YNd5 | hv | 0 | -9 | 9 | 0 | 1.5 | FALSE
40 MVA 110/20 kV | 0.05 | 18 | 0.34 | 40 | 20 | 110 | 16.2 | 150 | YNd5 | hv | 0 | -9 | 9 | 0 | 1.5 | FALSE
25 MVA 110/20 kV | 0.07 | 14 | 0.41 | 25 | 20 | 110 | 12 | 150 | YNd5 | hv | 0 | -9 | 9 | 0 | 1.5 | FALSE
63 MVA 110/10 kV | 0.04 | 22 | 0.32 | 63 | 10 | 110 | 18 | 150 | YNd5 | hv | 0 | -9 | 9 | 0 | 1.5 | FALSE
40 MVA 110/10 kV | 0.05 | 18 | 0.34 | 40 | 10 | 110 | 16.2 | 150 | YNd5 | hv | 0 | -9 | 9 | 0 | 1.5 | FALSE
25 MVA 110/10 kV | 0.07 | 14 | 0.41 | 25 | 10 | 110 | 12 | 150 | YNd5 | hv | 0 | -9 | 9 | 0 | 1.5 | FALSE
0.25 MVA 20/0.4 kV | 0.32 | 0.8 | 1.44 | 0.25 | 0.4 | 20 | 6 | 150 | Yzn5 | hv | 0 | -2 | 2 | 0 | 2.5 | FALSE
0.4 MVA 20/0.4 kV | 0.3375 | 1.35 | 1.425 | 0.4 | 0.4 | 20 | 6 | 150 | Dyn5 | hv | 0 | -2 | 2 | 0 | 2.5 | FALSE
0.63 MVA 20/0.4 kV | 0.2619 | 1.65 | 1.206 | 0.63 | 0.4 | 20 | 6 | 150 | Dyn5 | hv | 0 | -2 | 2 | 0 | 2.5 | FALSE
0.25 MVA 10/0.4 kV | 0.24 | 0.6 | 1.2 | 0.25 | 0.4 | 10 | 4 | 150 | Dyn5 | hv | 0 | -2 | 2 | 0 | 2.5 | FALSE
0.4 MVA 10/0.4 kV | 0.2375 | 0.95 | 1.325 | 0.4 | 0.4 | 10 | 4 | 150 | Dyn5 | hv | 0 | -2 | 2 | 0 | 2.5 | FALSE
0.63 MVA 10/0.4 kV | 0.1873 | 1.18 | 1.0794 | 0.63 | 0.4 | 10 | 4 | 150 | Dyn5 | hv | 0 | -2 | 2 | 0 | 2.5 | FALSE

## trafo3w_std_types
| sn_hv_mva | sn_mv_mva | sn_lv_mva | vn_hv_kv | vn_mv_kv | vn_lv_kv | vk_hv_percent | vk_mv_percent | vk_lv_percent | vkr_hv_percent | vkr_mv_percent | vkr_lv_percent | pfe_kw | i0_percent | shift_mv_degree | shift_lv_degree | vector_group | tap_side | tap_neutral | tap_min | tap_max | tap_step_percent
63/25/38 MVA 110/20/10 kV | 63 | 25 | 38 | 110 | 20 | 10 | 10.4 | 10.4 | 10.4 | 0.28 | 0.32 | 0.35 | 35 | 0.89 | 0 | 0 | YN0yn0yn0 | hv | 0 | -10 | 10 | 1.2
63/25/38 MVA 110/10/10 kV | 63 | 25 | 38 | 110 | 10 | 10 | 10.4 | 10.4 | 10.4 | 0.28 | 0.32 | 0.35 | 35 | 0.89 | 0 | 0 | YN0yn0yn0 | hv | 0 | -10 | 10 | 1.2

## fuse_std_types
| fuse_type | i_rated_a | t_avg | t_min | t_total | x_avg | x_min | x_total
HV 100A | HV 100A | 100 | 0 | [10.0, 3.64, 0.854, 0.281, 0.1, 0.0531, 0.022, 0.01] | [10.0, 4.267, 1.21, 0.403, 0.1, 0.058, 0.022, 0.01] | 0 | [300.0, 350.0, 450.0, 550.0, 700.0, 850.0, 1200.0, 1752.0] | [600.0, 700.0, 900.0, 1150.0, 1665.0, 2000.0, 3000.0, 4313.0]
HV 10A | HV 10A | 10 | 0 | [10.0, 1675.0, 0.344, 0.156, 0.1, 0.0417, 0.0171, 0.01] | [10.0, 1.3, 0.3, 0.155, 0.1, 0.0555, 0.023, 0.01] | 0 | [30.0, 32.0, 35.0, 37.0, 39.0, 50.0, 70.0, 88.0] | [60.0, 70.0, 80.0, 87.0, 94.0, 110.0, 150.0, 216.0]
HV 125A | HV 125A | 125 | 0 | [10.0, 1.82, 0.344, 0.1, 0.0467, 0.0269, 0.01] | [10.0, 2.478, 0.426, 0.1, 0.0427, 0.0211, 0.01] | 0 | [375.0, 500.0, 700.0, 925.0, 1200.0, 1500.0, 2341.0] | [750.0, 1000.0, 1500.0, 2200.0, 3000.0, 4000.0, 5765.0]
HV 160A | HV 160A | 160 | 0 | [10.0, 4.15, 1.03, 0.198, 0.1, 0.051, 0.0172, 0.01] | [10.0, 2.3, 0.734, 0.274, 0.1, 0.046, 0.0177, 0.01] | 0 | [480.0, 550.0, 700.0, 1000.0, 1260.0, 1600.0, 2500.0, 3227.0] | [960.0, 1300.0, 1700.0, 2200.0, 2996.0, 4000.0, 6000.0, 7946.0]
HV 16A | HV 16A | 16 | 0 | [10.0, 0.352, 0.164, 0.1, 0.0649, 0.0342, 0.01] | [10.0, 2.34, 0.722, 0.181, 0.1, 0.055, 0.0296, 0.01] | 0 | [48.0, 60.0, 65.0, 71.0, 80.0, 100.0, 162.0] | [96.0, 110.0, 125.0, 150.0, 168.0, 200.0, 250.0, 398.0]
HV 200A | HV 200A | 200 | 0 | [10.0, 4.267, 1.21, 0.403, 0.1, 0.058, 0.022, 0.01] | [10.0, 3.73, 1.654, 0.328, 0.1, 0.0531, 0.019, 0.01] | 0 | [600.0, 700.0, 900.0, 1150.0, 1665.0, 2000.0, 3000.0, 4313.0] | [1200.0, 1500.0, 1800.0, 2700.0, 3960.0, 5000.0, 7500.0, 10620.0]
HV 20A | HV 20A | 20 | 0 | [10.0, 1.3, 0.3, 0.155, 0.1, 0.0555, 0.023, 0.01] | [10.0, 1.3, 0.161, 0.1, 0.0611, 0.0399, 0.0141, 0.01] | 0 | [60.0, 70.0, 80.0, 87.0, 94.0, 110.0, 150.0, 216.0] | [120.0, 150.0, 200.0, 223.0, 260.0, 300.0, 450.0, 532.0]
HV 25A | HV 25A | 25 | 0 | [10.0, 2.512, 0.833, 0.299, 0.1, 0.0372, 0.0223, 0.01] | [10.0, 3.125, 0.597, 0.198, 0.1, 0.0378, 0.022, 0.01] | 0 | [75.0, 82.0, 90.0, 100.0, 124.0, 170.0, 200.0, 289.0] | [150.0, 170.0, 210.0, 250.0, 294.0, 400.0, 500.0, 711.0]
HV 31.5A | HV 31.5A | 31.5 | 0 | [10.0, 2.34, 0.722, 0.181, 0.1, 0.055, 0.0296, 0.01] | [10.0, 2.84, 0.368, 0.164, 0.1, 0.0621, 0.0378, 0.0195, 0.01] | 0 | [95.0, 110.0, 125.0, 150.0, 165.0, 200.0, 250.0, 390.0] | [189.0, 220.0, 300.0, 350.0, 393.0, 450.0, 530.0, 700.0, 960.0]
HV 40A | HV 40A | 40 | 0 | [10.0, 1.3, 0.161, 0.1, 0.0611, 0.0399, 0.0141, 0.01] | [10.0, 2.05, 0.369, 0.198, 0.1, 0.051, 0.0298, 0.01] | 0 | [120.0, 150.0, 200.0, 223.0, 260.0, 300.0, 450.0, 532.0] | [240.0, 300.0, 400.0, 450.0, 530.0, 650.0, 800.0, 1311.0]
HV 50A | HV 50A | 50 | 0 | [10.0, 3.215, 0.597, 0.198, 0.1, 0.0378, 0.022, 0.01] | [10.0, 3.64, 0.854, 0.281, 0.1, 0.0531, 0.022, 0.01] | 0 | [150.0, 170.0, 210.0, 250.0, 294.0, 400.0, 500.0, 711.0] | [300.0, 350.0, 450.0, 550.0, 700.0, 850.0, 1200.0, 1752.0]
HV 6.3A | HV 6.3A | 6.3 | 0 | [10.0, 1.39, 0.344, 0.168, 0.1, 0.056, 0.0263, 0.01] | [10.0, 1.711, 0.516, 0.198, 0.1, 0.0634, 0.0303, 0.01] | 0 | [19.0, 19.5, 20.4, 20.8, 22.0, 25.0, 32.0, 48.0] | [38.0, 40.0, 43.0, 48.0, 53.0, 60.0, 75.0, 118.0]
HV 63A | HV 63A | 63 | 0 | [10.0, 2.84, 0.368, 0.164, 0.1, 0.0621, 0.0378, 0.0195, 0.01] | [10.0, 1.82, 0.344, 0.1, 0.0467, 0.0269, 0.01] | 0 | [189.0, 220.0, 300.0, 350.0, 393.0, 450.0, 530.0, 700.0, 961.0] | [378.0, 500.0, 700.0, 934.0, 1200.0, 1500.0, 2366.0]
HV 80A | HV 80A | 80 | 0 | [10.0, 2.05, 0.369, 0.198, 0.1, 0.051, 0.0298, 0.01] | [10.0, 4.15, 1.03, 0.198, 0.1, 0.051, 0.0172, 0.01] | 0 | [240.0, 300.0, 400.0, 450.0, 530.0, 650.0, 800.0, 1311.0] | [480.0, 550.0, 700.0, 1000.0, 1260.0, 1600.0, 2500.0, 3227.0]
Siemens NH-1-100 | Siemens NH-1-100 | 100 | [5400.0, 2000.0, 400.0, 20.0, 1.0, 0.2, 0.012, 0.004] | 0 | 0 | [150.0, 190.0, 250.0, 430.0, 900.0, 1250.0, 2700.0, 3600.0] | 0 | 0
Siemens NH-1-125 | Siemens NH-1-125 | 125 | [4800.0, 120.0, 7.0, 0.1, 0.004] | 0 | 0 | [180.0, 400.0, 740.0, 2000.0, 4250.0] | 0 | 0
Siemens NH-1-16 | Siemens NH-1-16 | 16 | [4000.0, 400.0, 2.0, 0.1, 0.04, 0.01] | 0 | 0 | [26.0, 35.0, 75.0, 150.0, 200.0, 300.0] | 0 | 0
Siemens NH-1-160 | Siemens NH-1-160 | 160 | [4800.0, 120.0, 7.0, 0.1, 0.004] | 0 | 0 | [210.0, 500.0, 900.0, 2300.0, 5000.0] | 0 | 0
Siemens NH-1-25 | Siemens NH-1-25 | 25 | [4000.0, 1000.0, 10.0, 0.2, 0.02, 0.01] | 0 | 0 | [40.0, 50.0, 100.0, 210.0, 400.0, 500.0] | 0 | 0
Siemens NH-1-50 | Siemens NH-1-50 | 50 | [4000.0, 40.0, 4.0, 1.0, 0.02, 0.01] | 0 | 0 | [86.0, 200.0, 300.0, 400.0, 1000.0, 1280.0] | 0 | 0
Siemens NH-1-63 | Siemens NH-1-63 | 63 | [4000.0, 100.0, 10.0, 2.0, 0.04, 0.01] | 0 | 0 | [100.0, 200.0, 300.0, 400.0, 1000.0, 1500.0] | 0 | 0
Siemens NH-1-80 | Siemens NH-1-80 | 80 | [4800.0, 120.0, 7.0, 0.1, 0.01] | 0 | 0 | [150.58, 250.0, 450.0, 1150.0, 2470.0] | 0 | 0
Siemens NH-2-1000 | Siemens NH-2-1000 | 1000 | [4800.0, 120.0, 7.0, 0.1, 0.004] | 0 | 0 | [1900.0, 3500.0, 8400.0, 24000.0, 52000.0] | 0 | 0
Siemens NH-2-200 | Siemens NH-2-200 | 200 | [4800.0, 120.0, 7.0, 0.1, 0.004] | 0 | 0 | [280.0, 650.0, 1200.0, 3000.0, 7000.0] | 0 | 0
Siemens NH-2-224 | Siemens NH-2-224 | 224 | [4800.0, 120.0, 7.0, 0.2, 0.04, 0.004] | 0 | 0 | [400.0, 750.0, 1453.0, 3025.0, 4315.0, 7600.0] | 0 | 0
Siemens NH-2-250 | Siemens NH-2-250 | 250 | [4800.0, 120.0, 7.0, 0.1, 0.004] | 0 | 0 | [450.0, 800.0, 1650.0, 4000.0, 8500.0] | 0 | 0
Siemens NH-2-315 | Siemens NH-2-315 | 315 | [4800.0, 120.0, 7.0, 0.1, 0.004] | 0 | 0 | [550.0, 920.0, 1900.0, 5000.0, 11000.0] | 0 | 0
Siemens NH-2-355 | Siemens NH-2-355 | 355 | [4800.0, 120.0, 6.0, 0.1, 0.004] | 0 | 0 | [650.0, 1116.27, 2350.0, 5840.0, 12790.0] | 0 | 0
Siemens NH-2-400 | Siemens NH-2-400 | 400 | [4800.0, 120.0, 7.0, 0.1, 0.004] | 0 | 0 | [720.0, 1350.0, 2800.0, 6500.0, 15000.0] | 0 | 0
Siemens NH-2-425 | Siemens NH-2-425 | 425 | [4800.0, 120.0, 7.0, 0.1, 0.004] | 0 | 0 | [850.0, 1500.0, 3050.0, 7500.0, 16500.0] | 0 | 0
Siemens NH-2-630 | Siemens NH-2-630 | 630 | [4800.0, 120.0, 7.0, 0.1, 0.004] | 0 | 0 | [1200.0, 2000.0, 4800.0, 12000.0, 26000.0] | 0 | 0

## dtypes
| element | column | dtype
0 | bus | name | object
1 | bus | vn_kv | float64
2 | bus | type | object
3 | bus | zone | object
4 | bus | in_service | bool
5 | load | name | object
6 | load | bus | uint32
7 | load | p_mw | float64
8 | load | q_mvar | float64
9 | load | const_z_percent | float64
10 | load | const_i_percent | float64
11 | load | sn_mva | float64
12 | load | scaling | float64
13 | load | in_service | bool
14 | load | type | object
15 | ext_grid | name | object
16 | ext_grid | bus | uint32
17 | ext_grid | vm_pu | float64
18 | ext_grid | va_degree | float64
19 | ext_grid | slack_weight | float64
20 | ext_grid | in_service | bool
21 | line | name | object
22 | line | std_type | object
23 | line | from_bus | uint32
24 | line | to_bus | uint32
25 | line | length_km | float64
26 | line | r_ohm_per_km | float64
27 | line | x_ohm_per_km | float64
28 | line | c_nf_per_km | float64
29 | line | g_us_per_km | float64
30 | line | max_i_ka | float64
31 | line | df | float64
32 | line | parallel | uint32
33 | line | type | object
34 | line | in_service | bool
35 | trafo | name | object
36 | trafo | std_type | object
37 | trafo | hv_bus | uint32
38 | trafo | lv_bus | uint32
39 | trafo | sn_mva | float64
40 | trafo | vn_hv_kv | float64
41 | trafo | vn_lv_kv | float64
42 | trafo | vk_percent | float64
43 | trafo | vkr_percent | float64
44 | trafo | pfe_kw | float64
45 | trafo | i0_percent | float64
46 | trafo | shift_degree | float64
47 | trafo | tap_side | object
48 | trafo | tap_neutral | int32
49 | trafo | tap_min | int32
50 | trafo | tap_max | int32
51 | trafo | tap_step_percent | float64
52 | trafo | tap_step_degree | float64
53 | trafo | tap_pos | int32
54 | trafo | tap_phase_shifter | bool
55 | trafo | parallel | uint32
56 | trafo | df | float64
57 | trafo | in_service | bool
58 | line_geodata | coords | object
59 | bus_geodata | x | float64
60 | bus_geodata | y | float64
61 | bus_geodata | coords | object

## parameters
| version | format_version | converged | OPF_converged | name | f_hz | sn_mva
0 | 2.14.6 | 2.14.0 | FALSE | FALSE |  | 50 | 1