## bus
| name | vn_kv | type | zone | in_service
0 | bus_LV_4446-4_0_3_node_0 | 0.4 | n |  | TRUE
1 | bus_LV_4446-4_0_3_node_1 | 0.4 | n |  | TRUE
2 | bus_LV_4446-4_0_3_node_3 | 0.4 | n |  | TRUE
3 | bus_LV_4446-4_0_3_node_4 | 0.4 | n |  | TRUE
4 | bus_LV_4446-4_0_3_node_5 | 0.4 | n |  | TRUE
5 | bus_LV_4446-4_0_3_node_7 | 0.4 | n |  | TRUE
6 | bus_LV_4446-4_0_3_node_8 | 0.4 | n |  | TRUE
7 | bus_LV_4446-4_0_3_node_67 | 0.4 | n |  | TRUE
8 | bus_LV_4446-4_0_3_node_9 | 0.4 | n |  | TRUE
9 | bus_LV_4446-4_0_3_node_69 | 0.4 | n |  | TRUE
10 | bus_LV_4446-4_0_3_node_66 | 0.4 | n |  | TRUE
11 | bus_LV_4446-4_0_3_node_61 | 0.4 | n |  | TRUE
12 | bus_LV_4446-4_0_3_node_58 | 0.4 | n |  | TRUE
13 | bus_LV_4446-4_0_3_node_10 | 0.4 | n |  | TRUE
14 | bus_LV_4446-4_0_3_node_11 | 0.4 | n |  | TRUE
15 | bus_LV_4446-4_0_3_node_22 | 0.4 | n |  | TRUE
16 | bus_LV_4446-4_0_3_node_45 | 0.4 | n |  | TRUE
17 | bus_LV_4446-4_0_3_node_12 | 0.4 | n |  | TRUE
18 | bus_LV_4446-4_0_3_node_13 | 0.4 | n |  | TRUE
19 | bus_LV_4446-4_0_3_node_14 | 0.4 | n |  | TRUE
20 | bus_LV_4446-4_0_3_node_15 | 0.4 | n |  | TRUE
21 | bus_LV_4446-4_0_3_node_16 | 0.4 | n |  | TRUE
22 | bus_LV_4446-4_0_3_node_39 | 0.4 | n |  | TRUE
23 | bus_LV_4446-4_0_3_node_65 | 0.4 | n |  | TRUE
24 | bus_LV_4446-4_0_3_node_40 | 0.4 | n |  | TRUE
25 | bus_LV_4446-4_0_3_node_21 | 0.4 | n |  | TRUE
26 | bus_LV_4446-4_0_3_node_17 | 0.4 | n |  | TRUE
27 | bus_LV_4446-4_0_3_node_18 | 0.4 | n |  | TRUE
28 | bus_LV_4446-4_0_3_node_19 | 0.4 | n |  | TRUE
29 | bus_LV_4446-4_0_3_node_20 | 0.4 | n |  | TRUE
30 | bus_LV_4446-4_0_3_node_55 | 0.4 | n |  | TRUE
31 | bus_LV_4446-4_0_3_node_50 | 0.4 | n |  | TRUE
32 | bus_LV_4446-4_0_3_node_42 | 0.4 | n |  | TRUE
33 | bus_LV_4446-4_0_3_node_23 | 0.4 | n |  | TRUE
34 | bus_LV_4446-4_0_3_node_24 | 0.4 | n |  | TRUE
35 | bus_LV_4446-4_0_3_node_25 | 0.4 | n |  | TRUE
36 | bus_LV_4446-4_0_3_node_26 | 0.4 | n |  | TRUE
37 | bus_LV_4446-4_0_3_node_27 | 0.4 | n |  | TRUE
38 | bus_LV_4446-4_0_3_node_30 | 0.4 | n |  | TRUE
39 | bus_LV_4446-4_0_3_node_68 | 0.4 | n |  | TRUE
40 | bus_LV_4446-4_0_3_node_33 | 0.4 | n |  | TRUE
41 | bus_LV_4446-4_0_3_node_28 | 0.4 | n |  | TRUE
42 | bus_LV_4446-4_0_3_node_29 | 0.4 | n |  | TRUE
43 | bus_LV_4446-4_0_3_node_31 | 0.4 | n |  | TRUE
44 | bus_LV_4446-4_0_3_node_32 | 0.4 | n |  | TRUE
45 | bus_LV_4446-4_0_3_node_48 | 0.4 | n |  | TRUE
46 | bus_LV_4446-4_0_3_node_59 | 0.4 | n |  | TRUE
47 | bus_LV_4446-4_0_3_node_53 | 0.4 | n |  | TRUE
48 | bus_LV_4446-4_0_3_node_57 | 0.4 | n |  | TRUE
49 | bus_LV_4446-4_0_3_node_51 | 0.4 | n |  | TRUE
50 | bus_LV_4446-4_0_3_node_34 | 0.4 | n |  | TRUE
51 | bus_LV_4446-4_0_3_node_35 | 0.4 | n |  | TRUE
52 | bus_LV_4446-4_0_3_node_36 | 0.4 | n |  | TRUE
53 | bus_LV_4446-4_0_3_node_37 | 0.4 | n |  | TRUE
54 | bus_LV_4446-4_0_3_node_38 | 0.4 | n |  | TRUE
55 | bus_LV_4446-4_0_3_node_62 | 0.4 | n |  | TRUE
56 | bus_LV_4446-4_0_3_node_63 | 0.4 | n |  | TRUE
57 | bus_LV_4446-4_0_3_node_44 | 0.4 | n |  | TRUE
58 | bus_LV_4446-4_0_3_node_47 | 0.4 | n |  | TRUE
59 | bus_LV_4446-4_0_3_node_46 | 0.4 | n |  | TRUE
60 | bus_LV_4446-4_0_3_node_75 | 0.4 | n |  | TRUE
61 | bus_LV_4446-4_0_3_node_41 | 0.4 | n |  | TRUE
62 | bus_LV_4446-4_0_3_node_43 | 0.4 | n |  | TRUE
63 | bus_LV_4446-4_0_3_node_64 | 0.4 | n |  | TRUE
64 | bus_LV_4446-4_0_3_node_70 | 0.4 | n |  | TRUE
65 | bus_LV_4446-4_0_3_node_71 | 0.4 | n |  | TRUE
66 | bus_LV_4446-4_0_3_node_72 | 0.4 | n |  | TRUE
67 | bus_LV_4446-4_0_3_node_73 | 0.4 | n |  | TRUE
68 | bus_LV_4446-4_0_3_node_74 | 0.4 | n |  | TRUE
69 | bus_LV_4446-4_0_3_node_52 | 0.4 | n |  | TRUE
70 | bus_LV_4446-4_0_3_node_54 | 0.4 | n |  | TRUE
71 | bus_LV_4446-4_0_3_node_60 | 0.4 | n |  | TRUE
72 | bus_LV_4446-4_0_3_node_56 | 0.4 | n |  | TRUE
73 | bus_MV_407_0_node_43 | 20 | n |  | TRUE

## load
| name | bus | p_mw | q_mvar | const_z_percent | const_i_percent | sn_mva | scaling | in_service | type
0 | LV_4446-4_0_3_load_0 | 0 | 0.0048943 | 0.0012266 | 0 | 0 |  | 1 | TRUE | wye
1 | LV_4446-4_0_3_load_3 | 2 | 0.00098102 | 0.00024587 | 0 | 0 |  | 1 | TRUE | wye
2 | LV_4446-4_0_3_load_4 | 3 | 0.00084831 | 0.00021261 | 0 | 0 |  | 1 | TRUE | wye
3 | LV_4446-4_0_3_load_5 | 4 | 0.0026148 | 0.00065533 | 0 | 0 |  | 1 | TRUE | wye
4 | LV_4446-4_0_3_load_7 | 5 | 0.00018048 | 4.5232e-05 | 0 | 0 |  | 1 | TRUE | wye
5 | LV_4446-4_0_3_load_8 | 6 | 0.00065818 | 0.00016495 | 0 | 0 |  | 1 | TRUE | wye
6 | LV_4446-4_0_3_load_9 | 8 | 0.00099992 | 0.0002506 | 0 | 0 |  | 1 | TRUE | wye
7 | LV_4446-4_0_3_load_69 | 9 | 0.0039951 | 0.0010013 | 0 | 0 |  | 1 | TRUE | wye
8 | LV_4446-4_0_3_load_66 | 10 | 0.0048295 | 0.0012104 | 0 | 0 |  | 1 | TRUE | wye
9 | LV_4446-4_0_3_load_61 | 11 | 0.003749 | 0.0009396 | 0 | 0 |  | 1 | TRUE | wye
10 | LV_4446-4_0_3_load_10 | 13 | 0.0057295 | 0.001436 | 0 | 0 |  | 1 | TRUE | wye
11 | LV_4446-4_0_3_load_11 | 14 | 0.0044388 | 0.0011125 | 0 | 0 |  | 1 | TRUE | wye
12 | LV_4446-4_0_3_load_22 | 15 | 0.0034001 | 0.00085213 | 0 | 0 |  | 1 | TRUE | wye
13 | LV_4446-4_0_3_load_12 | 17 | 0.0013714 | 0.00034372 | 0 | 0 |  | 1 | TRUE | wye
14 | LV_4446-4_0_3_load_13 | 18 | 0.0032559 | 0.000816 | 0 | 0 |  | 1 | TRUE | wye
15 | LV_4446-4_0_3_load_14 | 19 | 0.0092141 | 0.0023093 | 0 | 0 |  | 1 | TRUE | wye
16 | LV_4446-4_0_3_load_15 | 20 | 0.0028641 | 0.00071782 | 0 | 0 |  | 1 | TRUE | wye
17 | LV_4446-4_0_3_load_16 | 21 | 0.0011261 | 0.00028222 | 0 | 0 |  | 1 | TRUE | wye
18 | LV_4446-4_0_3_load_39 | 22 | 0.00098413 | 0.00024665 | 0 | 0 |  | 1 | TRUE | wye
19 | LV_4446-4_0_3_load_65 | 23 | 0.0051253 | 0.0012845 | 0 | 0 |  | 1 | TRUE | wye
20 | LV_4446-4_0_3_load_40 | 24 | 0.0006874 | 0.00017228 | 0 | 0 |  | 1 | TRUE | wye
21 | LV_4446-4_0_3_load_21 | 25 | 0.00092621 | 0.00023213 | 0 | 0 |  | 1 | TRUE | wye
22 | LV_4446-4_0_3_load_17 | 26 | 0.00067201 | 0.00016842 | 0 | 0 |  | 1 | TRUE | wye
23 | LV_4446-4_0_3_load_18 | 27 | 0.00071375 | 0.00017888 | 0 | 0 |  | 1 | TRUE | wye
24 | LV_4446-4_0_3_load_19 | 28 | 0.00061746 | 0.00015475 | 0 | 0 |  | 1 | TRUE | wye
25 | LV_4446-4_0_3_load_20 | 29 | 0.0021157 | 0.00053025 | 0 | 0 |  | 1 | TRUE | wye
26 | LV_4446-4_0_3_load_55 | 30 | 0.0013128 | 0.00032902 | 0 | 0 |  | 1 | TRUE | wye
27 | LV_4446-4_0_3_load_50 | 31 | 0.00055182 | 0.0001383 | 0 | 0 |  | 1 | TRUE | wye
28 | LV_4446-4_0_3_load_23 | 33 | 0.0024244 | 0.00060761 | 0 | 0 |  | 1 | TRUE | wye
29 | LV_4446-4_0_3_load_24 | 34 | 0.063085 | 0.01581 | 0 | 0 |  | 1 | TRUE | wye
30 | LV_4446-4_0_3_load_25 | 35 | 0.00042624 | 0.00010683 | 0 | 0 |  | 1 | TRUE | wye
31 | LV_4446-4_0_3_load_26 | 36 | 0.00034438 | 8.6309e-05 | 0 | 0 |  | 1 | TRUE | wye
32 | LV_4446-4_0_3_load_68 | 39 | 0.0011112 | 0.0002785 | 0 | 0 |  | 1 | TRUE | wye
33 | LV_4446-4_0_3_load_33 | 40 | 0.0007498 | 0.00018792 | 0 | 0 |  | 1 | TRUE | wye
34 | LV_4446-4_0_3_load_28 | 41 | 0.0032428 | 0.00081273 | 0 | 0 |  | 1 | TRUE | wye
35 | LV_4446-4_0_3_load_31 | 43 | 0.0025205 | 0.00063169 | 0 | 0 |  | 1 | TRUE | wye
36 | LV_4446-4_0_3_load_32 | 44 | 0.0019903 | 0.00049881 | 0 | 0 |  | 1 | TRUE | wye
37 | LV_4446-4_0_3_load_48 | 45 | 0.0015729 | 0.00039422 | 0 | 0 |  | 1 | TRUE | wye
38 | LV_4446-4_0_3_load_59 | 46 | 0.0019729 | 0.00049446 | 0 | 0 |  | 1 | TRUE | wye
39 | LV_4446-4_0_3_load_53 | 47 | 0.0024584 | 0.00061613 | 0 | 0 |  | 1 | TRUE | wye
40 | LV_4446-4_0_3_load_57 | 48 | 0.0025569 | 0.00064081 | 0 | 0 |  | 1 | TRUE | wye
41 | LV_4446-4_0_3_load_51 | 49 | 0.0028527 | 0.00071496 | 0 | 0 |  | 1 | TRUE | wye
42 | LV_4446-4_0_3_load_34 | 50 | 0.00048402 | 0.00012131 | 0 | 0 |  | 1 | TRUE | wye
43 | LV_4446-4_0_3_load_35 | 51 | 0.002288 | 0.00057342 | 0 | 0 |  | 1 | TRUE | wye
44 | LV_4446-4_0_3_load_37 | 53 | 0.00050306 | 0.00012608 | 0 | 0 |  | 1 | TRUE | wye
45 | LV_4446-4_0_3_load_63 | 56 | 0.0014955 | 0.00037481 | 0 | 0 |  | 1 | TRUE | wye
46 | LV_4446-4_0_3_load_44 | 57 | 0.003393 | 0.00085037 | 0 | 0 |  | 1 | TRUE | wye
47 | LV_4446-4_0_3_load_47 | 58 | 0.0023459 | 0.00058793 | 0 | 0 |  | 1 | TRUE | wye
48 | LV_4446-4_0_3_load_46 | 59 | 0.0037593 | 0.00094217 | 0 | 0 |  | 1 | TRUE | wye
49 | LV_4446-4_0_3_load_75 | 60 | 0.0018903 | 0.00047376 | 0 | 0 |  | 1 | TRUE | wye
50 | LV_4446-4_0_3_load_41 | 61 | 0.0039275 | 0.00098432 | 0 | 0 |  | 1 | TRUE | wye
51 | LV_4446-4_0_3_load_43 | 62 | 0.004039 | 0.0010123 | 0 | 0 |  | 1 | TRUE | wye
52 | LV_4446-4_0_3_load_64 | 63 | 0.0042286 | 0.0010598 | 0 | 0 |  | 1 | TRUE | wye
53 | LV_4446-4_0_3_load_70 | 64 | 0.0034667 | 0.00086883 | 0 | 0 |  | 1 | TRUE | wye
54 | LV_4446-4_0_3_load_71 | 65 | 0.0022926 | 0.00057457 | 0 | 0 |  | 1 | TRUE | wye
55 | LV_4446-4_0_3_load_72 | 66 | 0.0019576 | 0.00049061 | 0 | 0 |  | 1 | TRUE | wye
56 | LV_4446-4_0_3_load_74 | 68 | 0.0013014 | 0.00032617 | 0 | 0 |  | 1 | TRUE | wye
57 | LV_4446-4_0_3_load_52 | 69 | 0.001917 | 0.00048044 | 0 | 0 |  | 1 | TRUE | wye
58 | LV_4446-4_0_3_load_60 | 71 | 0.0027769 | 0.00069596 | 0 | 0 |  | 1 | TRUE | wye
59 | LV_4446-4_0_3_load_56 | 72 | 0.0025484 | 0.00063869 | 0 | 0 |  | 1 | TRUE | wye

## ext_grid
| name | bus | vm_pu | va_degree | slack_weight | in_service
0 |  | 22 | 1 | 0 | 1 | TRUE

## line
| name | std_type | from_bus | to_bus | length_km | r_ohm_per_km | x_ohm_per_km | c_nf_per_km | g_us_per_km | max_i_ka | df | parallel | type | in_service
0 | LV_4446-4_0_3_line_0 | NAYY 4x150 SE | 0 | 1 | 0.030254 | 0.208 | 0.08 | 261 | 0 | 0.27 | 1 | 1 | cs | TRUE
1 | LV_4446-4_0_3_line_1 | NAYY 4x150 SE | 1 | 2 | 0.028303 | 0.208 | 0.08 | 261 | 0 | 0.27 | 1 | 1 | cs | TRUE
2 | LV_4446-4_0_3_line_2 | NAYY 4x150 SE | 1 | 3 | 0.038249 | 0.208 | 0.08 | 261 | 0 | 0.27 | 1 | 1 | cs | TRUE
3 | LV_4446-4_0_3_line_3 | NAYY 4x150 SE | 1 | 4 | 0.024384 | 0.208 | 0.08 | 261 | 0 | 0.27 | 1 | 1 | cs | TRUE
4 | LV_4446-4_0_3_line_4 | NAYY 4x150 SE | 2 | 5 | 0.0054418 | 0.208 | 0.08 | 261 | 0 | 0.27 | 1 | 1 | cs | TRUE
5 | LV_4446-4_0_3_line_5 | NAYY 4x150 SE | 3 | 6 | 0.021764 | 0.208 | 0.08 | 261 | 0 | 0.27 | 1 | 1 | cs | TRUE
6 | LV_4446-4_0_3_line_6 | NAYY 4x150 SE | 4 | 7 | 0.029168 | 0.208 | 0.08 | 261 | 0 | 0.27 | 1 | 1 | cs | TRUE
7 | LV_4446-4_0_3_line_7 | NAYY 4x150 SE | 6 | 8 | 0.0014055 | 0.208 | 0.08 | 261 | 0 | 0.27 | 1 | 1 | cs | TRUE
8 | LV_4446-4_0_3_line_8 | NAYY 4x150 SE | 7 | 9 | 0.012836 | 0.208 | 0.08 | 261 | 0 | 0.27 | 1 | 2 | cs | TRUE
9 | LV_4446-4_0_3_line_9 | NAYY 4x150 SE | 7 | 10 | 0.037211 | 0.208 | 0.08 | 261 | 0 | 0.27 | 1 | 2 | cs | TRUE
10 | LV_4446-4_0_3_line_10 | NAYY 4x150 SE | 8 | 13 | 5.4475e-05 | 0.208 | 0.08 | 261 | 0 | 0.27 | 1 | 1 | cs | TRUE
11 | LV_4446-4_0_3_line_11 | NAYY 4x150 SE | 9 | 24 | 0.017349 | 0.208 | 0.08 | 261 | 0 | 0.27 | 1 | 2 | cs | TRUE
12 | LV_4446-4_0_3_line_12 | NAYY 4x150 SE | 10 | 71 | 0.02323 | 0.208 | 0.08 | 261 | 0 | 0.27 | 1 | 2 | cs | TRUE
13 | LV_4446-4_0_3_line_13 | NAYY 4x150 SE | 11 | 12 | 0.023572 | 0.208 | 0.08 | 261 | 0 | 0.27 | 1 | 1 | cs | TRUE
14 | LV_4446-4_0_3_line_14 | NAYY 4x150 SE | 12 | 71 | 0.038642 | 0.208 | 0.08 | 261 | 0 | 0.27 | 1 | 2 | cs | TRUE
15 | LV_4446-4_0_3_line_15 | NAYY 4x150 SE | 12 | 72 | 0.02276 | 0.208 | 0.08 | 261 | 0 | 0.27 | 1 | 1 | cs | TRUE
16 | LV_4446-4_0_3_line_16 | NAYY 4x150 SE | 12 | 70 | 0.027773 | 0.208 | 0.08 | 261 | 0 | 0.27 | 1 | 1 | cs | TRUE
17 | LV_4446-4_0_3_line_17 | NAYY 4x150 SE | 13 | 14 | 0.032746 | 0.208 | 0.08 | 261 | 0 | 0.27 | 1 | 1 | cs | TRUE
18 | LV_4446-4_0_3_line_18 | NAYY 4x150 SE | 14 | 15 | 0.023932 | 0.208 | 0.08 | 261 | 0 | 0.27 | 1 | 1 | cs | TRUE
19 | LV_4446-4_0_3_line_19 | NAYY 4x150 SE | 15 | 16 | 0.0087385 | 0.208 | 0.08 | 261 | 0 | 0.27 | 1 | 1 | cs | TRUE
20 | LV_4446-4_0_3_line_20 | NAYY 4x150 SE | 16 | 32 | 0.004875 | 0.208 | 0.08 | 261 | 0 | 0.27 | 1 | 1 | cs | TRUE
21 | LV_4446-4_0_3_line_21 | NAYY 4x150 SE | 17 | 18 | 0.010387 | 0.208 | 0.08 | 261 | 0 | 0.27 | 1 | 1 | cs | TRUE
22 | LV_4446-4_0_3_line_22 | NAYY 4x150 SE | 17 | 19 | 0.015088 | 0.208 | 0.08 | 261 | 0 | 0.27 | 1 | 1 | cs | TRUE
23 | LV_4446-4_0_3_line_23 | NAYY 4x150 SE | 18 | 20 | 0.0067373 | 0.208 | 0.08 | 261 | 0 | 0.27 | 1 | 1 | cs | TRUE
24 | LV_4446-4_0_3_line_24 | NAYY 4x150 SE | 19 | 21 | 0.024723 | 0.208 | 0.08 | 261 | 0 | 0.27 | 1 | 1 | cs | TRUE
25 | LV_4446-4_0_3_line_25 | NAYY 4x150 SE | 20 | 22 | 0.012162 | 0.208 | 0.08 | 261 | 0 | 0.27 | 1 | 1 | cs | TRUE
26 | LV_4446-4_0_3_line_26 | NAYY 4x150 SE | 21 | 23 | 0.01337 | 0.208 | 0.08 | 261 | 0 | 0.27 | 1 | 1 | cs | TRUE
27 | LV_4446-4_0_3_line_27 | NAYY 4x150 SE | 22 | 24 | 0.0024422 | 0.208 | 0.08 | 261 | 0 | 0.27 | 1 | 2 | cs | TRUE
28 | LV_4446-4_0_3_line_28 | NAYY 4x150 SE | 23 | 25 | 0.011973 | 0.208 | 0.08 | 261 | 0 | 0.27 | 1 | 1 | cs | TRUE
29 | LV_4446-4_0_3_line_29 | NAYY 4x150 SE | 25 | 28 | 0.0091756 | 0.208 | 0.08 | 261 | 0 | 0.27 | 1 | 1 | cs | TRUE
30 | LV_4446-4_0_3_line_30 | NAYY 4x150 SE | 26 | 27 | 0.014241 | 0.208 | 0.08 | 261 | 0 | 0.27 | 1 | 1 | cs | TRUE
31 | LV_4446-4_0_3_line_31 | NAYY 4x150 SE | 26 | 28 | 0.028367 | 0.208 | 0.08 | 261 | 0 | 0.27 | 1 | 1 | cs | TRUE
32 | LV_4446-4_0_3_line_32 | NAYY 4x150 SE | 27 | 29 | 0.017942 | 0.208 | 0.08 | 261 | 0 | 0.27 | 1 | 1 | cs | TRUE
33 | LV_4446-4_0_3_line_33 | NAYY 4x150 SE | 29 | 30 | 0.023907 | 0.208 | 0.08 | 261 | 0 | 0.27 | 1 | 1 | cs | TRUE
34 | LV_4446-4_0_3_line_34 | NAYY 4x150 SE | 30 | 31 | 0.032043 | 0.208 | 0.08 | 261 | 0 | 0.27 | 1 | 1 | cs | TRUE
35 | LV_4446-4_0_3_line_35 | NAYY 4x150 SE | 32 | 57 | 0.014333 | 0.208 | 0.08 | 261 | 0 | 0.27 | 1 | 1 | cs | TRUE
36 | LV_4446-4_0_3_line_36 | NAYY 4x150 SE | 32 | 61 | 0.02073 | 0.208 | 0.08 | 261 | 0 | 0.27 | 1 | 1 | cs | TRUE
37 | LV_4446-4_0_3_line_37 | NAYY 4x150 SE | 33 | 34 | 0.0064801 | 0.208 | 0.08 | 261 | 0 | 0.27 | 1 | 1 | cs | TRUE
38 | LV_4446-4_0_3_line_38 | NAYY 4x150 SE | 33 | 35 | 0.037264 | 0.208 | 0.08 | 261 | 0 | 0.27 | 1 | 1 | cs | TRUE
39 | LV_4446-4_0_3_line_39 | NAYY 4x150 SE | 34 | 36 | 0.0087226 | 0.208 | 0.08 | 261 | 0 | 0.27 | 1 | 1 | cs | TRUE
40 | LV_4446-4_0_3_line_40 | NAYY 4x150 SE | 35 | 37 | 0.0048246 | 0.208 | 0.08 | 261 | 0 | 0.27 | 1 | 1 | cs | TRUE
41 | LV_4446-4_0_3_line_41 | NAYY 4x150 SE | 36 | 38 | 0.025863 | 0.208 | 0.08 | 261 | 0 | 0.27 | 1 | 1 | cs | TRUE
42 | LV_4446-4_0_3_line_42 | NAYY 4x150 SE | 37 | 39 | 0.044889 | 0.208 | 0.08 | 261 | 0 | 0.27 | 1 | 1 | cs | TRUE
43 | LV_4446-4_0_3_line_43 | NAYY 4x150 SE | 38 | 40 | 0.026668 | 0.208 | 0.08 | 261 | 0 | 0.27 | 1 | 1 | cs | TRUE
44 | LV_4446-4_0_3_line_44 | NAYY 4x150 SE | 38 | 41 | 0.0065321 | 0.208 | 0.08 | 261 | 0 | 0.27 | 1 | 1 | cs | TRUE
45 | LV_4446-4_0_3_line_45 | NAYY 4x150 SE | 40 | 47 | 0.016937 | 0.208 | 0.08 | 261 | 0 | 0.27 | 1 | 1 | cs | TRUE
46 | LV_4446-4_0_3_line_46 | NAYY 4x150 SE | 42 | 43 | 0.022815 | 0.208 | 0.08 | 261 | 0 | 0.27 | 1 | 1 | cs | TRUE
47 | LV_4446-4_0_3_line_47 | NAYY 4x150 SE | 42 | 44 | 0.0063689 | 0.208 | 0.08 | 261 | 0 | 0.27 | 1 | 1 | cs | TRUE
48 | LV_4446-4_0_3_line_48 | NAYY 4x150 SE | 43 | 45 | 0.026608 | 0.208 | 0.08 | 261 | 0 | 0.27 | 1 | 1 | cs | TRUE
49 | LV_4446-4_0_3_line_49 | NAYY 4x150 SE | 44 | 46 | 0.021424 | 0.208 | 0.08 | 261 | 0 | 0.27 | 1 | 1 | cs | TRUE
50 | LV_4446-4_0_3_line_50 | NAYY 4x150 SE | 46 | 48 | 0.0070166 | 0.208 | 0.08 | 261 | 0 | 0.27 | 1 | 1 | cs | TRUE
51 | LV_4446-4_0_3_line_51 | NAYY 4x150 SE | 47 | 49 | 0.0035761 | 0.208 | 0.08 | 261 | 0 | 0.27 | 1 | 1 | cs | TRUE
52 | LV_4446-4_0_3_line_52 | NAYY 4x150 SE | 48 | 72 | 0.023399 | 0.208 | 0.08 | 261 | 0 | 0.27 | 1 | 1 | cs | TRUE
53 | LV_4446-4_0_3_line_53 | NAYY 4x150 SE | 49 | 69 | 0.023718 | 0.208 | 0.08 | 261 | 0 | 0.27 | 1 | 1 | cs | TRUE
54 | LV_4446-4_0_3_line_54 | NAYY 4x150 SE | 50 | 51 | 0.01921 | 0.208 | 0.08 | 261 | 0 | 0.27 | 1 | 1 | cs | TRUE
55 | LV_4446-4_0_3_line_55 | NAYY 4x150 SE | 50 | 52 | 0.068126 | 0.208 | 0.08 | 261 | 0 | 0.27 | 1 | 1 | cs | TRUE
56 | LV_4446-4_0_3_line_56 | NAYY 4x150 SE | 51 | 53 | 0.028048 | 0.208 | 0.08 | 261 | 0 | 0.27 | 1 | 1 | cs | TRUE
57 | LV_4446-4_0_3_line_57 | NAYY 4x150 SE | 52 | 54 | 0.004768 | 0.208 | 0.08 | 261 | 0 | 0.27 | 1 | 1 | cs | TRUE
58 | LV_4446-4_0_3_line_58 | NAYY 4x150 SE | 54 | 58 | 0.042525 | 0.208 | 0.08 | 261 | 0 | 0.27 | 1 | 1 | cs | TRUE
59 | LV_4446-4_0_3_line_59 | NAYY 4x150 SE | 54 | 59 | 0.02442 | 0.208 | 0.08 | 261 | 0 | 0.27 | 1 | 1 | cs | TRUE
60 | LV_4446-4_0_3_line_60 | NAYY 4x150 SE | 54 | 55 | 0.076101 | 0.208 | 0.08 | 261 | 0 | 0.27 | 1 | 1 | cs | TRUE
61 | LV_4446-4_0_3_line_61 | NAYY 4x150 SE | 55 | 56 | 0.012661 | 0.208 | 0.08 | 261 | 0 | 0.27 | 1 | 1 | cs | TRUE
62 | LV_4446-4_0_3_line_62 | NAYY 4x150 SE | 55 | 57 | 0.021989 | 0.208 | 0.08 | 261 | 0 | 0.27 | 1 | 1 | cs | TRUE
63 | LV_4446-4_0_3_line_63 | NAYY 4x150 SE | 56 | 63 | 0.029587 | 0.208 | 0.08 | 261 | 0 | 0.27 | 1 | 1 | cs | TRUE
64 | LV_4446-4_0_3_line_64 | NAYY 4x150 SE | 58 | 60 | 0.38634 | 0.208 | 0.08 | 261 | 0 | 0.27 | 1 | 1 | cs | TRUE
65 | LV_4446-4_0_3_line_65 | NAYY 4x150 SE | 60 | 68 | 0.010999 | 0.208 | 0.08 | 261 | 0 | 0.27 | 1 | 1 | cs | TRUE
66 | LV_4446-4_0_3_line_66 | NAYY 4x150 SE | 61 | 62 | 0.015027 | 0.208 | 0.08 | 261 | 0 | 0.27 | 1 | 1 | cs | TRUE
67 | LV_4446-4_0_3_line_67 | NAYY 4x150 SE | 64 | 65 | 0.025939 | 0.208 | 0.08 | 261 | 0 | 0.27 | 1 | 1 | cs | TRUE
68 | LV_4446-4_0_3_line_68 | NAYY 4x150 SE | 65 | 66 | 0.026264 | 0.208 | 0.08 | 261 | 0 | 0.27 | 1 | 1 | cs | TRUE
69 | LV_4446-4_0_3_line_69 | NAYY 4x150 SE | 66 | 67 | 0.018461 | 0.208 | 0.08 | 261 | 0 | 0.27 | 1 | 1 | cs | TRUE
70 | LV_4446-4_0_3_line_70 | NAYY 4x150 SE | 67 | 68 | 0.023366 | 0.208 | 0.08 | 261 | 0 | 0.27 | 1 | 1 | cs | TRUE
71 | LV_4446-4_0_3_line_71 | NAYY 4x150 SE | 69 | 70 | 0.015895 | 0.208 | 0.08 | 261 | 0 | 0.27 | 1 | 1 | cs | TRUE

## trafo
| name | std_type | hv_bus | lv_bus | sn_mva | vn_hv_kv | vn_lv_kv | vk_percent | vkr_percent | pfe_kw | i0_percent | shift_degree | tap_side | tap_neutral | tap_min | tap_max | tap_step_percent | tap_step_degree | tap_pos | tap_phase_shifter | parallel | df | in_service
0 | LV_4446-4_0_3_trafo_39 | 0.25 MVA 20/0.4 kV | 73 | 22 | 0.25 | 20 | 0.4 | 6 | 1.44 | 0.8 | 0.32 | 150 | hv | 0 | -2 | 2 | 2.5 | 0 | 0 | FALSE | 1 | 1 | TRUE

## line_geodata
| x0 | y0 | x1 | y1 | x2 | y2 | x3 | y3 | x4 | y4 | x5 | y5
0 | 2739295.2792 | 1270095.8491 | 2739287.1794 | 1270124.9982
1 | 2739295.2792 | 1270095.8491 | 2739275.1185 | 1270092.7596 | 2739267.227 | 1270093.259
2 | 2739295.2792 | 1270095.8491 | 2739299.4529 | 1270066.9969 | 2739299.9778 | 1270057.9153
3 | 2739295.2792 | 1270095.8491 | 2739319.2011 | 1270100.5716
4 | 2739261.7961 | 1270093.6027 | 2739267.227 | 1270093.259
5 | 2739299.9778 | 1270057.9153 | 2739301.2336 | 1270036.1879
6 | 2739347.8165 | 1270106.2205 | 2739319.2011 | 1270100.5716
7 | 2739301.3147 | 1270034.7847 | 2739301.2336 | 1270036.1879
8 | 2739347.8165 | 1270106.2205 | 2739357.84 | 1270098.2016
9 | 2739347.8165 | 1270106.2205 | 2739350.513 | 1270143.3338
10 | 2739301.3147 | 1270034.7847 | 2739301.3178 | 1270034.7304
11 | 2739357.84 | 1270098.2016 | 2739371.3873 | 1270087.3635
12 | 2739351.1402 | 1270166.5137 | 2739351.5774 | 1270157.9824 | 2739350.513 | 1270143.3338
13 | 2739349.1625 | 1270205.105 | 2739329.8598 | 1270201.7131 | 2739326.1926 | 1270200.1842
14 | 2739349.1625 | 1270205.105 | 2739351.1402 | 1270166.5137
15 | 2739349.1625 | 1270205.105 | 2739371.8725 | 1270206.6075
16 | 2739349.1625 | 1270205.105 | 2739349.7145 | 1270220.2997 | 2739353.2914 | 1270232.3514
17 | 2739303.2073 | 1270002.0391 | 2739301.3178 | 1270034.7304
18 | 2739306.1421 | 1269978.294 | 2739303.3591 | 1269999.4116 | 2739303.2073 | 1270002.0391
19 | 2739307.2839 | 1269969.6304 | 2739306.1421 | 1269978.294
20 | 2739307.2839 | 1269969.6304 | 2739302.4803 | 1269968.7162
21 | 2739388.0524 | 1270074.0311 | 2739396.1629 | 1270067.5426
22 | 2739407.9442 | 1270058.1174 | 2739396.1629 | 1270067.5426
23 | 2739382.7915 | 1270078.24 | 2739388.0524 | 1270074.0311
24 | 2739407.9442 | 1270058.1174 | 2739427.2493 | 1270042.673
25 | 2739382.7915 | 1270078.24 | 2739373.2944 | 1270085.8378
26 | 2739437.6897 | 1270034.3205 | 2739427.2493 | 1270042.673
27 | 2739371.3873 | 1270087.3635 | 2739373.2944 | 1270085.8378
28 | 2739447.0393 | 1270026.8406 | 2739437.6897 | 1270034.3205
29 | 2739447.0393 | 1270026.8406 | 2739454.2042 | 1270021.1086
30 | 2739487.3281 | 1269994.3106 | 2739476.303 | 1270003.3241
31 | 2739454.2042 | 1270021.1086 | 2739470.3071 | 1270008.226 | 2739476.303 | 1270003.3241
32 | 2739487.3281 | 1269994.3106 | 2739501.2187 | 1269982.9544
33 | 2739501.2187 | 1269982.9544 | 2739519.7276 | 1269967.8226
34 | 2739519.7276 | 1269967.8226 | 2739544.5349 | 1269947.5415
35 | 2739302.4803 | 1269968.7162 | 2739306.2359 | 1269954.8841
36 | 2739302.4803 | 1269968.7162 | 2739282.1179 | 1269964.8312
37 | 2739436.827 | 1270291.3397 | 2739437.4983 | 1270297.7849
38 | 2739441.3584 | 1270334.8483 | 2739437.4983 | 1270297.7849
39 | 2739435.9234 | 1270282.664 | 2739436.827 | 1270291.3397
40 | 2739441.8582 | 1270339.6469 | 2739441.3584 | 1270334.8483
41 | 2739433.2443 | 1270256.94 | 2739435.9234 | 1270282.664
42 | 2739441.8582 | 1270339.6469 | 2739445.2626 | 1270349.1144 | 2739450.9962 | 1270359.3932 | 2739457.7028 | 1270366.4029 | 2739465.5345 | 1270370.3917 | 2739470.0767 | 1270370.8775
43 | 2739433.2443 | 1270256.94 | 2739426.7334 | 1270248.3335 | 2739418.1587 | 1270244.5607 | 2739411.664 | 1270244.149
44 | 2739433.2443 | 1270256.94 | 2739432.7832 | 1270250.4243
45 | 2739411.664 | 1270244.149 | 2739394.7609 | 1270243.0775
46 | 2739429.9543 | 1270210.45 | 2739452.7329 | 1270209.1612
47 | 2739429.9543 | 1270210.45 | 2739423.5993 | 1270210.0296
48 | 2739478.9082 | 1270204.4212 | 2739453.6668 | 1270209.1084 | 2739452.7329 | 1270209.1612
49 | 2739402.2222 | 1270208.6153 | 2739423.5993 | 1270210.0296
50 | 2739402.2222 | 1270208.6153 | 2739395.2209 | 1270208.1521
51 | 2739391.192 | 1270242.8513 | 2739394.7609 | 1270243.0775
52 | 2739371.8725 | 1270206.6075 | 2739395.2209 | 1270208.1521
53 | 2739391.192 | 1270242.8513 | 2739386.2759 | 1270242.5397 | 2739367.9772 | 1270238.2628
54 | 2739407.485 | 1269874.3457 | 2739426.4018 | 1269877.6873
55 | 2739340.3978 | 1269862.4951 | 2739407.485 | 1269874.3457
56 | 2739454.0226 | 1269882.5664 | 2739426.4018 | 1269877.6873
57 | 2739340.3978 | 1269862.4951 | 2739335.7496 | 1269861.3732
58 | 2739335.7496 | 1269861.3732 | 2739348.0619 | 1269820.6691
59 | 2739335.7496 | 1269861.3732 | 2739326.1693 | 1269859.0339 | 2739312.3808 | 1269854.3632
60 | 2739311.8524 | 1269933.625 | 2739335.7496 | 1269861.3732
61 | 2739311.8524 | 1269933.625 | 2739299.6137 | 1269930.3825
62 | 2739311.8524 | 1269933.625 | 2739307.5752 | 1269949.9513 | 2739306.2359 | 1269954.8841
63 | 2739271.0131 | 1269922.8049 | 2739299.6137 | 1269930.3825
64 | 2739348.0619 | 1269820.6691 | 2739423.8127 | 1269441.828
65 | 2739423.8127 | 1269441.828 | 2739425.7118 | 1269430.9946
66 | 2739267.3567 | 1269962.0149 | 2739282.1179 | 1269964.8312
67 | 2739360.1351 | 1269395.8291 | 2739385.6874 | 1269400.2891
68 | 2739385.6874 | 1269400.2891 | 2739411.5604 | 1269404.805
69 | 2739429.7465 | 1269407.9793 | 2739411.5604 | 1269404.805
70 | 2739429.7465 | 1269407.9793 | 2739425.7118 | 1269430.9946
71 | 2739353.2914 | 1270232.3514 | 2739363.9904 | 1270237.331 | 2739367.9772 | 1270238.2628

## bus_geodata
| x | y | coords
0 | 2739287.1794 | 1270124.9982
1 | 2739295.2792 | 1270095.8491
2 | 2739267.227 | 1270093.259
3 | 2739299.9778 | 1270057.9153
4 | 2739319.2011 | 1270100.5716
5 | 2739261.7961 | 1270093.6027
6 | 2739301.2336 | 1270036.1879
7 | 2739347.8165 | 1270106.2205
8 | 2739301.3147 | 1270034.7847
9 | 2739357.84 | 1270098.2016
10 | 2739350.513 | 1270143.3338
11 | 2739326.1926 | 1270200.1842
12 | 2739349.1625 | 1270205.105
13 | 2739301.3178 | 1270034.7304
14 | 2739303.2073 | 1270002.0391
15 | 2739306.1421 | 1269978.294
16 | 2739307.2839 | 1269969.6304
17 | 2739396.1629 | 1270067.5426
18 | 2739388.0524 | 1270074.0311
19 | 2739407.9442 | 1270058.1174
20 | 2739382.7915 | 1270078.24
21 | 2739427.2493 | 1270042.673
22 | 2739373.2944 | 1270085.8378
23 | 2739437.6897 | 1270034.3205
24 | 2739371.3873 | 1270087.3635
25 | 2739447.0393 | 1270026.8406
26 | 2739476.303 | 1270003.3241
27 | 2739487.3281 | 1269994.3106
28 | 2739454.2042 | 1270021.1086
29 | 2739501.2187 | 1269982.9544
30 | 2739519.7276 | 1269967.8226
31 | 2739544.5349 | 1269947.5415
32 | 2739302.4803 | 1269968.7162
33 | 2739437.4983 | 1270297.7849
34 | 2739436.827 | 1270291.3397
35 | 2739441.3584 | 1270334.8483
36 | 2739435.9234 | 1270282.664
37 | 2739441.8582 | 1270339.6469
38 | 2739433.2443 | 1270256.94
39 | 2739470.0767 | 1270370.8775
40 | 2739411.664 | 1270244.149
41 | 2739432.7832 | 1270250.4243
42 | 2739429.9543 | 1270210.45
43 | 2739452.7329 | 1270209.1612
44 | 2739423.5993 | 1270210.0296
45 | 2739478.9082 | 1270204.4212
46 | 2739402.2222 | 1270208.6153
47 | 2739394.7609 | 1270243.0775
48 | 2739395.2209 | 1270208.1521
49 | 2739391.192 | 1270242.8513
50 | 2739407.485 | 1269874.3457
51 | 2739426.4018 | 1269877.6873
52 | 2739340.3978 | 1269862.4951
53 | 2739454.0226 | 1269882.5664
54 | 2739335.7496 | 1269861.3732
55 | 2739311.8524 | 1269933.625
56 | 2739299.6137 | 1269930.3825
57 | 2739306.2359 | 1269954.8841
58 | 2739348.0619 | 1269820.6691
59 | 2739312.3808 | 1269854.3632
60 | 2739423.8127 | 1269441.828
61 | 2739282.1179 | 1269964.8312
62 | 2739267.3567 | 1269962.0149
63 | 2739271.0131 | 1269922.8049
64 | 2739360.1351 | 1269395.8291
65 | 2739385.6874 | 1269400.2891
66 | 2739411.5604 | 1269404.805
67 | 2739429.7466 | 1269407.9793
68 | 2739425.7118 | 1269430.9946
69 | 2739367.9772 | 1270238.2628
70 | 2739353.2914 | 1270232.3514
71 | 2739351.1402 | 1270166.5137
72 | 2739371.8725 | 1270206.6075
73 | 2739373.2944 | 1270085.8378

## line_std_types
| c_nf_per_km | r_ohm_per_km | x_ohm_per_km | max_i_ka | type | q_mm2 | alpha | voltage_rating
NAYY 4x50 SE | 210 | 0.642 | 0.083 | 0.142 | cs | 50 | 0.00403 | LV
NAYY 4x120 SE | 264 | 0.225 | 0.08 | 0.242 | cs | 120 | 0.00403 | LV
NAYY 4x150 SE | 261 | 0.208 | 0.08 | 0.27 | cs | 150 | 0.00403 | LV
NA2XS2Y 1x95 RM/25 12/20 kV | 216 | 0.313 | 0.132 | 0.252 | cs | 95 | 0.00403 | MV
NA2XS2Y 1x185 RM/25 12/20 kV | 273 | 0.161 | 0.117 | 0.362 | cs | 185 | 0.00403 | MV
NA2XS2Y 1x240 RM/25 12/20 kV | 304 | 0.122 | 0.112 | 0.421 | cs | 240 | 0.00403 | MV
NA2XS2Y 1x95 RM/25 6/10 kV | 315 | 0.313 | 0.123 | 0.249 | cs | 95 | 0.00403 | MV
NA2XS2Y 1x185 RM/25 6/10 kV | 406 | 0.161 | 0.11 | 0.358 | cs | 185 | 0.00403 | MV
NA2XS2Y 1x240 RM/25 6/10 kV | 456 | 0.122 | 0.105 | 0.416 | cs | 240 | 0.00403 | MV
NA2XS2Y 1x150 RM/25 12/20 kV | 250 | 0.206 | 0.116 | 0.319 | cs | 150 | 0.00403 | MV
NA2XS2Y 1x120 RM/25 12/20 kV | 230 | 0.253 | 0.119 | 0.283 | cs | 120 | 0.00403 | MV
NA2XS2Y 1x70 RM/25 12/20 kV | 190 | 0.443 | 0.132 | 0.22 | cs | 70 | 0.00403 | MV
NA2XS2Y 1x150 RM/25 6/10 kV | 360 | 0.206 | 0.11 | 0.315 | cs | 150 | 0.00403 | MV
NA2XS2Y 1x120 RM/25 6/10 kV | 340 | 0.253 | 0.113 | 0.28 | cs | 120 | 0.00403 | MV
NA2XS2Y 1x70 RM/25 6/10 kV | 280 | 0.443 | 0.123 | 0.217 | cs | 70 | 0.00403 | MV
N2XS(FL)2Y 1x120 RM/35 64/110 kV | 112 | 0.153 | 0.166 | 0.366 | cs | 120 | 0.00393 | HV
N2XS(FL)2Y 1x185 RM/35 64/110 kV | 125 | 0.099 | 0.156 | 0.457 | cs | 185 | 0.00393 | HV
N2XS(FL)2Y 1x240 RM/35 64/110 kV | 135 | 0.075 | 0.149 | 0.526 | cs | 240 | 0.00393 | HV
N2XS(FL)2Y 1x300 RM/35 64/110 kV | 144 | 0.06 | 0.144 | 0.588 | cs | 300 | 0.00393 | HV
15-AL1/3-ST1A 0.4 | 11 | 1.8769 | 0.35 | 0.105 | ol | 16 | 0.00403 | LV
24-AL1/4-ST1A 0.4 | 11.25 | 1.2012 | 0.335 | 0.14 | ol | 24 | 0.00403 | LV
48-AL1/8-ST1A 0.4 | 12.2 | 0.5939 | 0.3 | 0.21 | ol | 48 | 0.00403 | LV
94-AL1/15-ST1A 0.4 | 13.2 | 0.306 | 0.29 | 0.35 | ol | 94 | 0.00403 | LV
34-AL1/6-ST1A 10.0 | 9.7 | 0.8342 | 0.36 | 0.17 | ol | 34 | 0.00403 | MV
48-AL1/8-ST1A 10.0 | 10.1 | 0.5939 | 0.35 | 0.21 | ol | 48 | 0.00403 | MV
70-AL1/11-ST1A 10.0 | 10.4 | 0.4132 | 0.339 | 0.29 | ol | 70 | 0.00403 | MV
94-AL1/15-ST1A 10.0 | 10.75 | 0.306 | 0.33 | 0.35 | ol | 94 | 0.00403 | MV
122-AL1/20-ST1A 10.0 | 11.1 | 0.2376 | 0.323 | 0.41 | ol | 122 | 0.00403 | MV
149-AL1/24-ST1A 10.0 | 11.25 | 0.194 | 0.315 | 0.47 | ol | 149 | 0.00403 | MV
34-AL1/6-ST1A 20.0 | 9.15 | 0.8342 | 0.382 | 0.17 | ol | 34 | 0.00403 | MV
48-AL1/8-ST1A 20.0 | 9.5 | 0.5939 | 0.372 | 0.21 | ol | 48 | 0.00403 | MV
70-AL1/11-ST1A 20.0 | 9.7 | 0.4132 | 0.36 | 0.29 | ol | 70 | 0.00403 | MV
94-AL1/15-ST1A 20.0 | 10 | 0.306 | 0.35 | 0.35 | ol | 94 | 0.00403 | MV
122-AL1/20-ST1A 20.0 | 10.3 | 0.2376 | 0.344 | 0.41 | ol | 122 | 0.00403 | MV
149-AL1/24-ST1A 20.0 | 10.5 | 0.194 | 0.337 | 0.47 | ol | 149 | 0.00403 | MV
184-AL1/30-ST1A 20.0 | 10.75 | 0.1571 | 0.33 | 0.535 | ol | 184 | 0.00403 | MV
243-AL1/39-ST1A 20.0 | 11 | 0.1188 | 0.32 | 0.645 | ol | 243 | 0.00403 | MV
48-AL1/8-ST1A 110.0 | 8 | 0.5939 | 0.46 | 0.21 | ol | 48 | 0.00403 | HV
70-AL1/11-ST1A 110.0 | 8.4 | 0.4132 | 0.45 | 0.29 | ol | 70 | 0.00403 | HV
94-AL1/15-ST1A 110.0 | 8.65 | 0.306 | 0.44 | 0.35 | ol | 94 | 0.00403 | HV
122-AL1/20-ST1A 110.0 | 8.5 | 0.2376 | 0.43 | 0.41 | ol | 122 | 0.00403 | HV
149-AL1/24-ST1A 110.0 | 8.75 | 0.194 | 0.41 | 0.47 | ol | 149 | 0.00403 | HV
184-AL1/30-ST1A 110.0 | 8.8 | 0.1571 | 0.4 | 0.535 | ol | 184 | 0.00403 | HV
243-AL1/39-ST1A 110.0 | 9 | 0.1188 | 0.39 | 0.645 | ol | 243 | 0.00403 | HV
305-AL1/39-ST1A 110.0 | 9.2 | 0.0949 | 0.38 | 0.74 | ol | 305 | 0.00403 | HV
490-AL1/64-ST1A 110.0 | 9.75 | 0.059 | 0.37 | 0.96 | ol | 490 | 0.00403 | HV
679-AL1/86-ST1A 110.0 | 9.95 | 0.042 | 0.36 | 1.15 | ol | 679 | 0.00403 | HV
490-AL1/64-ST1A 220.0 | 10 | 0.059 | 0.285 | 0.96 | ol | 490 | 0.00403 | HV
679-AL1/86-ST1A 220.0 | 11.7 | 0.042 | 0.275 | 1.15 | ol | 679 | 0.00403 | HV
490-AL1/64-ST1A 380.0 | 11 | 0.059 | 0.253 | 0.96 | ol | 490 | 0.00403 | HV
679-AL1/86-ST1A 380.0 | 14.6 | 0.042 | 0.25 | 1.15 | ol | 679 | 0.00403 | HV

## trafo_std_types
| i0_percent | pfe_kw | vkr_percent | sn_mva | vn_lv_kv | vn_hv_kv | vk_percent | shift_degree | vector_group | tap_side | tap_neutral | tap_min | tap_max | tap_step_degree | tap_step_percent | tap_phase_shifter
160 MVA 380/110 kV | 0.06 | 60 | 0.25 | 160 | 110 | 380 | 12.2 | 0 | Yy0 | hv | 0 | -9 | 9 | 0 | 1.5 | FALSE
100 MVA 220/110 kV | 0.06 | 55 | 0.26 | 100 | 110 | 220 | 12 | 0 | Yy0 | hv | 0 | -9 | 9 | 0 | 1.5 | FALSE
63 MVA 110/20 kV | 0.04 | 22 | 0.32 | 63 | 20 | 110 | 18 | 150 | YNd5 | hv | 0 | -9 | 9 | 0 | 1.5 | FALSE
40 MVA 110/20 kV | 0.05 | 18 | 0.34 | 40 | 20 | 110 | 16.2 | 150 | YNd5 | hv | 0 | -9 | 9 | 0 | 1.5 | FALSE
25 MVA 110/20 kV | 0.07 | 14 | 0.41 | 25 | 20 | 110 | 12 | 150 | YNd5 | hv | 0 | -9 | 9 | 0 | 1.5 | FALSE
63 MVA 110/10 kV | 0.04 | 22 | 0.32 | 63 | 10 | 110 | 18 | 150 | YNd5 | hv | 0 | -9 | 9 | 0 | 1.5 | FALSE
40 MVA 110/10 kV | 0.05 | 18 | 0.34 | 40 | 10 | 110 | 16.2 | 150 | YNd5 | hv | 0 | -9 | 9 | 0 | 1.5 | FALSE
25 MVA 110/10 kV | 0.07 | 14 | 0.41 | 25 | 10 | 110 | 12 | 150 | YNd5 | hv | 0 | -9 | 9 | 0 | 1.5 | FALSE
0.25 MVA 20/0.4 kV | 0.32 | 0.8 | 1.44 | 0.25 | 0.4 | 20 | 6 | 150 | Yzn5 | hv | 0 | -2 | 2 | 0 | 2.5 | FALSE
0.4 MVA 20/0.4 kV | 0.3375 | 1.35 | 1.425 | 0.4 | 0.4 | 20 | 6 | 150 | Dyn5 | hv | 0 | -2 | 2 | 0 | 2.5 | FALSE
0.63 MVA 20/0.4 kV | 0.2619 | 1.65 | 1.206 | 0.63 | 0.4 | 20 | 6 | 150 | Dyn5 | hv | 0 | -2 | 2 | 0 | 2.5 | FALSE
0.25 MVA 10/0.4 kV | 0.24 | 0.6 | 1.2 | 0.25 | 0.4 | 10 | 4 | 150 | Dyn5 | hv | 0 | -2 | 2 | 0 | 2.5 | FALSE
0.4 MVA 10/0.4 kV | 0.2375 | 0.95 | 1.325 | 0.4 | 0.4 | 10 | 4 | 150 | Dyn5 | hv | 0 | -2 | 2 | 0 | 2.5 | FALSE
0.63 MVA 10/0.4 kV | 0.1873 | 1.18 | 1.0794 | 0.63 | 0.4 | 10 | 4 | 150 | Dyn5 | hv | 0 | -2 | 2 | 0 | 2.5 | FALSE

## trafo3w_std_types
| sn_hv_mva | sn_mv_mva | sn_lv_mva | vn_hv_kv | vn_mv_kv | vn_lv_kv | vk_hv_percent | vk_mv_percent | vk_lv_percent | vkr_hv_percent | vkr_mv_percent | vkr_lv_percent | pfe_kw | i0_percent | shift_mv_degree | shift_lv_degree | vector_group | tap_side | tap_neutral | tap_min | tap_max | tap_step_percent
63/25/38 MVA 110/20/10 kV | 63 | 25 | 38 | 110 | 20 | 10 | 10.4 | 10.4 | 10.4 | 0.28 | 0.32 | 0.35 | 35 | 0.89 | 0 | 0 | YN0yn0yn0 | hv | 0 | -10 | 10 | 1.2
63/25/38 MVA 110/10/10 kV | 63 | 25 | 38 | 110 | 10 | 10 | 10.4 | 10.4 | 10.4 | 0.28 | 0.32 | 0.35 | 35 | 0.89 | 0 | 0 | YN0yn0yn0 | hv | 0 | -10 | 10 | 1.2

## fuse_std_types
| fuse_type | i_rated_a | t_avg | t_min | t_total | x_avg | x_min | x_total
HV 100A | HV 100A | 100 | 0 | [10.0, 3.64, 0.854, 0.281, 0.1, 0.0531, 0.022, 0.01] | [10.0, 4.267, 1.21, 0.403, 0.1, 0.058, 0.022, 0.01] | 0 | [300.0, 350.0, 450.0, 550.0, 700.0, 850.0, 1200.0, 1752.0] | [600.0, 700.0, 900.0, 1150.0, 1665.0, 2000.0, 3000.0, 4313.0]
HV 10A | HV 10A | 10 | 0 | [10.0, 1675.0, 0.344, 0.156, 0.1, 0.0417, 0.0171, 0.01] | [10.0, 1.3, 0.3, 0.155, 0.1, 0.0555, 0.023, 0.01] | 0 | [30.0, 32.0, 35.0, 37.0, 39.0, 50.0, 70.0, 88.0] | [60.0, 70.0, 80.0, 87.0, 94.0, 110.0, 150.0, 216.0]
HV 125A | HV 125A | 125 | 0 | [10.0, 1.82, 0.344, 0.1, 0.0467, 0.0269, 0.01] | [10.0, 2.478, 0.426, 0.1, 0.0427, 0.0211, 0.01] | 0 | [375.0, 500.0, 700.0, 925.0, 1200.0, 1500.0, 2341.0] | [750.0, 1000.0, 1500.0, 2200.0, 3000.0, 4000.0, 5765.0]
HV 160A | HV 160A | 160 | 0 | [10.0, 4.15, 1.03, 0.198, 0.1, 0.051, 0.0172, 0.01] | [10.0, 2.3, 0.734, 0.274, 0.1, 0.046, 0.0177, 0.01] | 0 | [480.0, 550.0, 700.0, 1000.0, 1260.0, 1600.0, 2500.0, 3227.0] | [960.0, 1300.0, 1700.0, 2200.0, 2996.0, 4000.0, 6000.0, 7946.0]
HV 16A | HV 16A | 16 | 0 | [10.0, 0.352, 0.164, 0.1, 0.0649, 0.0342, 0.01] | [10.0, 2.34, 0.722, 0.181, 0.1, 0.055, 0.0296, 0.01] | 0 | [48.0, 60.0, 65.0, 71.0, 80.0, 100.0, 162.0] | [96.0, 110.0, 125.0, 150.0, 168.0, 200.0, 250.0, 398.0]
HV 200A | HV 200A | 200 | 0 | [10.0, 4.267, 1.21, 0.403, 0.1, 0.058, 0.022, 0.01] | [10.0, 3.73, 1.654, 0.328, 0.1, 0.0531, 0.019, 0.01] | 0 | [600.0, 700.0, 900.0, 1150.0, 1665.0, 2000.0, 3000.0, 4313.0] | [1200.0, 1500.0, 1800.0, 2700.0, 3960.0, 5000.0, 7500.0, 10620.0]
HV 20A | HV 20A | 20 | 0 | [10.0, 1.3, 0.3, 0.155, 0.1, 0.0555, 0.023, 0.01] | [10.0, 1.3, 0.161, 0.1, 0.0611, 0.0399, 0.0141, 0.01] | 0 | [60.0, 70.0, 80.0, 87.0, 94.0, 110.0, 150.0, 216.0] | [120.0, 150.0, 200.0, 223.0, 260.0, 300.0, 450.0, 532.0]
HV 25A | HV 25A | 25 | 0 | [10.0, 2.512, 0.833, 0.299, 0.1, 0.0372, 0.0223, 0.01] | [10.0, 3.125, 0.597, 0.198, 0.1, 0.0378, 0.022, 0.01] | 0 | [75.0, 82.0, 90.0, 100.0, 124.0, 170.0, 200.0, 289.0] | [150.0, 170.0, 210.0, 250.0, 294.0, 400.0, 500.0, 711.0]
HV 31.5A | HV 31.5A | 31.5 | 0 | [10.0, 2.34, 0.722, 0.181, 0.1, 0.055, 0.0296, 0.01] | [10.0, 2.84, 0.368, 0.164, 0.1, 0.0621, 0.0378, 0.0195, 0.01] | 0 | [95.0, 110.0, 125.0, 150.0, 165.0, 200.0, 250.0, 390.0] | [189.0, 220.0, 300.0, 350.0, 393.0, 450.0, 530.0, 700.0, 960.0]
HV 40A | HV 40A | 40 | 0 | [10.0, 1.3, 0.161, 0.1, 0.0611, 0.0399, 0.0141, 0.01] | [10.0, 2.05, 0.369, 0.198, 0.1, 0.051, 0.0298, 0.01] | 0 | [120.0, 150.0, 200.0, 223.0, 260.0, 300.0, 450.0, 532.0] | [240.0, 300.0, 400.0, 450.0, 530.0, 650.0, 800.0, 1311.0]
HV 50A | HV 50A | 50 | 0 | [10.0, 3.215, 0.597, 0.198, 0.1, 0.0378, 0.022, 0.01] | [10.0, 3.64, 0.854, 0.281, 0.1, 0.0531, 0.022, 0.01] | 0 | [150.0, 170.0, 210.0, 250.0, 294.0, 400.0, 500.0, 711.0] | [300.0, 350.0, 450.0, 550.0, 700.0, 850.0, 1200.0, 1752.0]
HV 6.3A | HV 6.3A | 6.3 | 0 | [10.0, 1.39, 0.344, 0.168, 0.1, 0.056, 0.0263, 0.01] | [10.0, 1.711, 0.516, 0.198, 0.1, 0.0634, 0.0303, 0.01] | 0 | [19.0, 19.5, 20.4, 20.8, 22.0, 25.0, 32.0, 48.0] | [38.0, 40.0, 43.0, 48.0, 53.0, 60.0, 75.0, 118.0]
HV 63A | HV 63A | 63 | 0 | [10.0, 2.84, 0.368, 0.164, 0.1, 0.0621, 0.0378, 0.0195, 0.01] | [10.0, 1.82, 0.344, 0.1, 0.0467, 0.0269, 0.01] | 0 | [189.0, 220.0, 300.0, 350.0, 393.0, 450.0, 530.0, 700.0, 961.0] | [378.0, 500.0, 700.0, 934.0, 1200.0, 1500.0, 2366.0]
HV 80A | HV 80A | 80 | 0 | [10.0, 2.05, 0.369, 0.198, 0.1, 0.051, 0.0298, 0.01] | [10.0, 4.15, 1.03, 0.198, 0.1, 0.051, 0.0172, 0.01] | 0 | [240.0, 300.0, 400.0, 450.0, 530.0, 650.0, 800.0, 1311.0] | [480.0, 550.0, 700.0, 1000.0, 1260.0, 1600.0, 2500.0, 3227.0]
Siemens NH-1-100 | Siemens NH-1-100 | 100 | [5400.0, 2000.0, 400.0, 20.0, 1.0, 0.2, 0.012, 0.004] | 0 | 0 | [150.0, 190.0, 250.0, 430.0, 900.0, 1250.0, 2700.0, 3600.0] | 0 | 0
Siemens NH-1-125 | Siemens NH-1-125 | 125 | [4800.0, 120.0, 7.0, 0.1, 0.004] | 0 | 0 | [180.0, 400.0, 740.0, 2000.0, 4250.0] | 0 | 0
Siemens NH-1-16 | Siemens NH-1-16 | 16 | [4000.0, 400.0, 2.0, 0.1, 0.04, 0.01] | 0 | 0 | [26.0, 35.0, 75.0, 150.0, 200.0, 300.0] | 0 | 0
Siemens NH-1-160 | Siemens NH-1-160 | 160 | [4800.0, 120.0, 7.0, 0.1, 0.004] | 0 | 0 | [210.0, 500.0, 900.0, 2300.0, 5000.0] | 0 | 0
Siemens NH-1-25 | Siemens NH-1-25 | 25 | [4000.0, 1000.0, 10.0, 0.2, 0.02, 0.01] | 0 | 0 | [40.0, 50.0, 100.0, 210.0, 400.0, 500.0] | 0 | 0
Siemens NH-1-50 | Siemens NH-1-50 | 50 | [4000.0, 40.0, 4.0, 1.0, 0.02, 0.01] | 0 | 0 | [86.0, 200.0, 300.0, 400.0, 1000.0, 1280.0] | 0 | 0
Siemens NH-1-63 | Siemens NH-1-63 | 63 | [4000.0, 100.0, 10.0, 2.0, 0.04, 0.01] | 0 | 0 | [100.0, 200.0, 300.0, 400.0, 1000.0, 1500.0] | 0 | 0
Siemens NH-1-80 | Siemens NH-1-80 | 80 | [4800.0, 120.0, 7.0, 0.1, 0.01] | 0 | 0 | [150.58, 250.0, 450.0, 1150.0, 2470.0] | 0 | 0
Siemens NH-2-1000 | Siemens NH-2-1000 | 1000 | [4800.0, 120.0, 7.0, 0.1, 0.004] | 0 | 0 | [1900.0, 3500.0, 8400.0, 24000.0, 52000.0] | 0 | 0
Siemens NH-2-200 | Siemens NH-2-200 | 200 | [4800.0, 120.0, 7.0, 0.1, 0.004] | 0 | 0 | [280.0, 650.0, 1200.0, 3000.0, 7000.0] | 0 | 0
Siemens NH-2-224 | Siemens NH-2-224 | 224 | [4800.0, 120.0, 7.0, 0.2, 0.04, 0.004] | 0 | 0 | [400.0, 750.0, 1453.0, 3025.0, 4315.0, 7600.0] | 0 | 0
Siemens NH-2-250 | Siemens NH-2-250 | 250 | [4800.0, 120.0, 7.0, 0.1, 0.004] | 0 | 0 | [450.0, 800.0, 1650.0, 4000.0, 8500.0] | 0 | 0
Siemens NH-2-315 | Siemens NH-2-315 | 315 | [4800.0, 120.0, 7.0, 0.1, 0.004] | 0 | 0 | [550.0, 920.0, 1900.0, 5000.0, 11000.0] | 0 | 0
Siemens NH-2-355 | Siemens NH-2-355 | 355 | [4800.0, 120.0, 6.0, 0.1, 0.004] | 0 | 0 | [650.0, 1116.27, 2350.0, 5840.0, 12790.0] | 0 | 0
Siemens NH-2-400 | Siemens NH-2-400 | 400 | [4800.0, 120.0, 7.0, 0.1, 0.004] | 0 | 0 | [720.0, 1350.0, 2800.0, 6500.0, 15000.0] | 0 | 0
Siemens NH-2-425 | Siemens NH-2-425 | 425 | [4800.0, 120.0, 7.0, 0.1, 0.004] | 0 | 0 | [850.0, 1500.0, 3050.0, 7500.0, 16500.0] | 0 | 0
Siemens NH-2-630 | Siemens NH-2-630 | 630 | [4800.0, 120.0, 7.0, 0.1, 0.004] | 0 | 0 | [1200.0, 2000.0, 4800.0, 12000.0, 26000.0] | 0 | 0

## dtypes
| element | column | dtype
0 | bus | name | object
1 | bus | vn_kv | float64
2 | bus | type | object
3 | bus | zone | object
4 | bus | in_service | bool
5 | load | name | object
6 | load | bus | uint32
7 | load | p_mw | float64
8 | load | q_mvar | float64
9 | load | const_z_percent | float64
10 | load | const_i_percent | float64
11 | load | sn_mva | float64
12 | load | scaling | float64
13 | load | in_service | bool
14 | load | type | object
15 | ext_grid | name | object
16 | ext_grid | bus | uint32
17 | ext_grid | vm_pu | float64
18 | ext_grid | va_degree | float64
19 | ext_grid | slack_weight | float64
20 | ext_grid | in_service | bool
21 | line | name | object
22 | line | std_type | object
23 | line | from_bus | uint32
24 | line | to_bus | uint32
25 | line | length_km | float64
26 | line | r_ohm_per_km | float64
27 | line | x_ohm_per_km | float64
28 | line | c_nf_per_km | float64
29 | line | g_us_per_km | float64
30 | line | max_i_ka | float64
31 | line | df | float64
32 | line | parallel | uint32
33 | line | type | object
34 | line | in_service | bool
35 | trafo | name | object
36 | trafo | std_type | object
37 | trafo | hv_bus | uint32
38 | trafo | lv_bus | uint32
39 | trafo | sn_mva | float64
40 | trafo | vn_hv_kv | float64
41 | trafo | vn_lv_kv | float64
42 | trafo | vk_percent | float64
43 | trafo | vkr_percent | float64
44 | trafo | pfe_kw | float64
45 | trafo | i0_percent | float64
46 | trafo | shift_degree | float64
47 | trafo | tap_side | object
48 | trafo | tap_neutral | int32
49 | trafo | tap_min | int32
50 | trafo | tap_max | int32
51 | trafo | tap_step_percent | float64
52 | trafo | tap_step_degree | float64
53 | trafo | tap_pos | int32
54 | trafo | tap_phase_shifter | bool
55 | trafo | parallel | uint32
56 | trafo | df | float64
57 | trafo | in_service | bool
58 | line_geodata | coords | object
59 | bus_geodata | x | float64
60 | bus_geodata | y | float64
61 | bus_geodata | coords | object

## parameters
| version | format_version | converged | OPF_converged | name | f_hz | sn_mva
0 | 2.14.6 | 2.14.0 | FALSE | FALSE |  | 50 | 1