## bus
| name | vn_kv | type | zone | in_service
0 | bus_LV_4471-11_0_2_node_0 | 0.4 | n |  | TRUE
1 | bus_LV_4471-11_0_2_node_1 | 0.4 | n |  | TRUE
2 | bus_LV_4471-11_0_2_node_2 | 0.4 | n |  | TRUE
3 | bus_LV_4471-11_0_2_node_3 | 0.4 | n |  | TRUE
4 | bus_LV_4471-11_0_2_node_74 | 0.4 | n |  | TRUE
5 | bus_LV_4471-11_0_2_node_5 | 0.4 | n |  | TRUE
6 | bus_LV_4471-11_0_2_node_8 | 0.4 | n |  | TRUE
7 | bus_LV_4471-11_0_2_node_9 | 0.4 | n |  | TRUE
8 | bus_LV_4471-11_0_2_node_67 | 0.4 | n |  | TRUE
9 | bus_LV_4471-11_0_2_node_24 | 0.4 | n |  | TRUE
10 | bus_LV_4471-11_0_2_node_25 | 0.4 | n |  | TRUE
11 | bus_LV_4471-11_0_2_node_26 | 0.4 | n |  | TRUE
12 | bus_LV_4471-11_0_2_node_28 | 0.4 | n |  | TRUE
13 | bus_LV_4471-11_0_2_node_27 | 0.4 | n |  | TRUE
14 | bus_LV_4471-11_0_2_node_79 | 0.4 | n |  | TRUE
15 | bus_LV_4471-11_0_2_node_70 | 0.4 | n |  | TRUE
16 | bus_LV_4471-11_0_2_node_56 | 0.4 | n |  | TRUE
17 | bus_LV_4471-11_0_2_node_29 | 0.4 | n |  | TRUE
18 | bus_LV_4471-11_0_2_node_30 | 0.4 | n |  | TRUE
19 | bus_LV_4471-11_0_2_node_31 | 0.4 | n |  | TRUE
20 | bus_LV_4471-11_0_2_node_32 | 0.4 | n |  | TRUE
21 | bus_LV_4471-11_0_2_node_33 | 0.4 | n |  | TRUE
22 | bus_LV_4471-11_0_2_node_37 | 0.4 | n |  | TRUE
23 | bus_LV_4471-11_0_2_node_38 | 0.4 | n |  | TRUE
24 | bus_LV_4471-11_0_2_node_34 | 0.4 | n |  | TRUE
25 | bus_LV_4471-11_0_2_node_35 | 0.4 | n |  | TRUE
26 | bus_LV_4471-11_0_2_node_36 | 0.4 | n |  | TRUE
27 | bus_LV_4471-11_0_2_node_46 | 0.4 | n |  | TRUE
28 | bus_LV_4471-11_0_2_node_44 | 0.4 | n |  | TRUE
29 | bus_LV_4471-11_0_2_node_61 | 0.4 | n |  | TRUE
30 | bus_LV_4471-11_0_2_node_60 | 0.4 | n |  | TRUE
31 | bus_LV_4471-11_0_2_node_71 | 0.4 | n |  | TRUE
32 | bus_LV_4471-11_0_2_node_39 | 0.4 | n |  | TRUE
33 | bus_LV_4471-11_0_2_node_41 | 0.4 | n |  | TRUE
34 | bus_LV_4471-11_0_2_node_40 | 0.4 | n |  | TRUE
35 | bus_LV_4471-11_0_2_node_42 | 0.4 | n |  | TRUE
36 | bus_LV_4471-11_0_2_node_43 | 0.4 | n |  | TRUE
37 | bus_LV_4471-11_0_2_node_58 | 0.4 | n |  | TRUE
38 | bus_LV_4471-11_0_2_node_45 | 0.4 | n |  | TRUE
39 | bus_LV_4471-11_0_2_node_47 | 0.4 | n |  | TRUE
40 | bus_LV_4471-11_0_2_node_48 | 0.4 | n |  | TRUE
41 | bus_LV_4471-11_0_2_node_49 | 0.4 | n |  | TRUE
42 | bus_LV_4471-11_0_2_node_52 | 0.4 | n |  | TRUE
43 | bus_LV_4471-11_0_2_node_57 | 0.4 | n |  | TRUE
44 | bus_LV_4471-11_0_2_node_53 | 0.4 | n |  | TRUE
45 | bus_LV_4471-11_0_2_node_54 | 0.4 | n |  | TRUE
46 | bus_LV_4471-11_0_2_node_55 | 0.4 | n |  | TRUE
47 | bus_LV_4471-11_0_2_node_62 | 0.4 | n |  | TRUE
48 | bus_LV_4471-11_0_2_node_63 | 0.4 | n |  | TRUE
49 | bus_LV_4471-11_0_2_node_87 | 0.4 | n |  | TRUE
50 | bus_LV_4471-11_0_2_node_64 | 0.4 | n |  | TRUE
51 | bus_LV_4471-11_0_2_node_90 | 0.4 | n |  | TRUE
52 | bus_LV_4471-11_0_2_node_66 | 0.4 | n |  | TRUE
53 | bus_LV_4471-11_0_2_node_65 | 0.4 | n |  | TRUE
54 | bus_LV_4471-11_0_2_node_68 | 0.4 | n |  | TRUE
55 | bus_LV_4471-11_0_2_node_69 | 0.4 | n |  | TRUE
56 | bus_LV_4471-11_0_2_node_72 | 0.4 | n |  | TRUE
57 | bus_LV_4471-11_0_2_node_73 | 0.4 | n |  | TRUE
58 | bus_LV_4471-11_0_2_node_75 | 0.4 | n |  | TRUE
59 | bus_LV_4471-11_0_2_node_76 | 0.4 | n |  | TRUE
60 | bus_LV_4471-11_0_2_node_77 | 0.4 | n |  | TRUE
61 | bus_LV_4471-11_0_2_node_78 | 0.4 | n |  | TRUE
62 | bus_LV_4471-11_0_2_node_89 | 0.4 | n |  | TRUE
63 | bus_LV_4471-11_0_2_node_80 | 0.4 | n |  | TRUE
64 | bus_LV_4471-11_0_2_node_81 | 0.4 | n |  | TRUE
65 | bus_LV_4471-11_0_2_node_88 | 0.4 | n |  | TRUE
66 | bus_LV_4471-11_0_2_node_85 | 0.4 | n |  | TRUE
67 | bus_LV_4471-11_0_2_node_82 | 0.4 | n |  | TRUE
68 | bus_LV_4471-11_0_2_node_83 | 0.4 | n |  | TRUE
69 | bus_LV_4471-11_0_2_node_86 | 0.4 | n |  | TRUE
70 | bus_LV_4471-11_0_2_node_84 | 0.4 | n |  | TRUE
71 | bus_MV_0_node_56 | 20 | n |  | TRUE

## load
| name | bus | p_mw | q_mvar | const_z_percent | const_i_percent | sn_mva | scaling | in_service | type
0 | LV_4471-11_0_2_load_0 | 0 | 0.00094201 | 0.00023609 | 0 | 0 |  | 1 | TRUE | wye
1 | LV_4471-11_0_2_load_3 | 3 | 0.00098637 | 0.00024721 | 0 | 0 |  | 1 | TRUE | wye
2 | LV_4471-11_0_2_load_5 | 5 | 0.00023692 | 5.9377e-05 | 0 | 0 |  | 1 | TRUE | wye
3 | LV_4471-11_0_2_load_8 | 6 | 0.00036268 | 9.0896e-05 | 0 | 0 |  | 1 | TRUE | wye
4 | LV_4471-11_0_2_load_9 | 7 | 0.00022007 | 5.5154e-05 | 0 | 0 |  | 1 | TRUE | wye
5 | LV_4471-11_0_2_load_67 | 8 | 0.00073085 | 0.00018317 | 0 | 0 |  | 1 | TRUE | wye
6 | LV_4471-11_0_2_load_24 | 9 | 0.0046959 | 0.0011769 | 0 | 0 |  | 1 | TRUE | wye
7 | LV_4471-11_0_2_load_28 | 12 | 0.0022891 | 0.0005737 | 0 | 0 |  | 1 | TRUE | wye
8 | LV_4471-11_0_2_load_27 | 13 | 0.0048793 | 0.0012229 | 0 | 0 |  | 1 | TRUE | wye
9 | LV_4471-11_0_2_load_79 | 14 | 0.00079995 | 0.00020049 | 0 | 0 |  | 1 | TRUE | wye
10 | LV_4471-11_0_2_load_70 | 15 | 0.00025521 | 6.3961e-05 | 0 | 0 |  | 1 | TRUE | wye
11 | LV_4471-11_0_2_load_56 | 16 | 0.0036437 | 0.00091321 | 0 | 0 |  | 1 | TRUE | wye
12 | LV_4471-11_0_2_load_29 | 17 | 0.00056117 | 0.00014064 | 0 | 0 |  | 1 | TRUE | wye
13 | LV_4471-11_0_2_load_30 | 18 | 0.00033097 | 8.2948e-05 | 0 | 0 |  | 1 | TRUE | wye
14 | LV_4471-11_0_2_load_31 | 19 | 0.0017539 | 0.00043958 | 0 | 0 |  | 1 | TRUE | wye
15 | LV_4471-11_0_2_load_33 | 21 | 0.00067756 | 0.00016981 | 0 | 0 |  | 1 | TRUE | wye
16 | LV_4471-11_0_2_load_38 | 23 | 0.0006258 | 0.00015684 | 0 | 0 |  | 1 | TRUE | wye
17 | LV_4471-11_0_2_load_34 | 24 | 0.0010255 | 0.00025702 | 0 | 0 |  | 1 | TRUE | wye
18 | LV_4471-11_0_2_load_46 | 27 | 0.0009424 | 0.00023619 | 0 | 0 |  | 1 | TRUE | wye
19 | LV_4471-11_0_2_load_44 | 28 | 0.00088029 | 0.00022062 | 0 | 0 |  | 1 | TRUE | wye
20 | LV_4471-11_0_2_load_61 | 29 | 0.00062126 | 0.0001557 | 0 | 0 |  | 1 | TRUE | wye
21 | LV_4471-11_0_2_load_60 | 30 | 0.001687 | 0.00042281 | 0 | 0 |  | 1 | TRUE | wye
22 | LV_4471-11_0_2_load_71 | 31 | 0.00043921 | 0.00011008 | 0 | 0 |  | 1 | TRUE | wye
23 | LV_4471-11_0_2_load_39 | 32 | 0.0019783 | 0.00049582 | 0 | 0 |  | 1 | TRUE | wye
24 | LV_4471-11_0_2_load_58 | 37 | 0.0018707 | 0.00046885 | 0 | 0 |  | 1 | TRUE | wye
25 | LV_4471-11_0_2_load_47 | 39 | 0.00079358 | 0.00019889 | 0 | 0 |  | 1 | TRUE | wye
26 | LV_4471-11_0_2_load_48 | 40 | 0.0010697 | 0.00026809 | 0 | 0 |  | 1 | TRUE | wye
27 | LV_4471-11_0_2_load_49 | 41 | 0.0016809 | 0.00042128 | 0 | 0 |  | 1 | TRUE | wye
28 | LV_4471-11_0_2_load_52 | 42 | 0.00054644 | 0.00013695 | 0 | 0 |  | 1 | TRUE | wye
29 | LV_4471-11_0_2_load_54 | 45 | 0.0010786 | 0.00027033 | 0 | 0 |  | 1 | TRUE | wye
30 | LV_4471-11_0_2_load_55 | 46 | 0.00103 | 0.00025815 | 0 | 0 |  | 1 | TRUE | wye
31 | LV_4471-11_0_2_load_62 | 47 | 0.00099051 | 0.00024824 | 0 | 0 |  | 1 | TRUE | wye
32 | LV_4471-11_0_2_load_63 | 48 | 0.00032077 | 8.0392e-05 | 0 | 0 |  | 1 | TRUE | wye
33 | LV_4471-11_0_2_load_87 | 49 | 0.00017726 | 4.4425e-05 | 0 | 0 |  | 1 | TRUE | wye
34 | LV_4471-11_0_2_load_90 | 51 | 0.00010768 | 2.6987e-05 | 0 | 0 |  | 1 | TRUE | wye
35 | LV_4471-11_0_2_load_66 | 52 | 0.00024695 | 6.1891e-05 | 0 | 0 |  | 1 | TRUE | wye
36 | LV_4471-11_0_2_load_65 | 53 | 0.00055578 | 0.00013929 | 0 | 0 |  | 1 | TRUE | wye
37 | LV_4471-11_0_2_load_68 | 54 | 0.0014663 | 0.00036749 | 0 | 0 |  | 1 | TRUE | wye
38 | LV_4471-11_0_2_load_69 | 55 | 0.0012755 | 0.00031966 | 0 | 0 |  | 1 | TRUE | wye
39 | LV_4471-11_0_2_load_72 | 56 | 0.00042742 | 0.00010712 | 0 | 0 |  | 1 | TRUE | wye
40 | LV_4471-11_0_2_load_73 | 57 | 0.00017955 | 4.5e-05 | 0 | 0 |  | 1 | TRUE | wye
41 | LV_4471-11_0_2_load_75 | 58 | 0.0024206 | 0.00060665 | 0 | 0 |  | 1 | TRUE | wye
42 | LV_4471-11_0_2_load_76 | 59 | 0.00068506 | 0.00017169 | 0 | 0 |  | 1 | TRUE | wye
43 | LV_4471-11_0_2_load_77 | 60 | 0.00028864 | 7.2341e-05 | 0 | 0 |  | 1 | TRUE | wye
44 | LV_4471-11_0_2_load_78 | 61 | 0.00026063 | 6.5319e-05 | 0 | 0 |  | 1 | TRUE | wye
45 | LV_4471-11_0_2_load_89 | 62 | 0.0008308 | 0.00020822 | 0 | 0 |  | 1 | TRUE | wye
46 | LV_4471-11_0_2_load_80 | 63 | 0.00015641 | 3.92e-05 | 0 | 0 |  | 1 | TRUE | wye
47 | LV_4471-11_0_2_load_88 | 65 | 0.00015959 | 3.9996e-05 | 0 | 0 |  | 1 | TRUE | wye
48 | LV_4471-11_0_2_load_85 | 66 | 0.0002383 | 5.9724e-05 | 0 | 0 |  | 1 | TRUE | wye
49 | LV_4471-11_0_2_load_82 | 67 | 0.00020503 | 5.1386e-05 | 0 | 0 |  | 1 | TRUE | wye
50 | LV_4471-11_0_2_load_84 | 70 | 0.00015582 | 3.9052e-05 | 0 | 0 |  | 1 | TRUE | wye

## ext_grid
| name | bus | vm_pu | va_degree | slack_weight | in_service
0 |  | 16 | 1 | 0 | 1 | TRUE

## line
| name | std_type | from_bus | to_bus | length_km | r_ohm_per_km | x_ohm_per_km | c_nf_per_km | g_us_per_km | max_i_ka | df | parallel | type | in_service
0 | LV_4471-11_0_2_line_0 | NAYY 4x150 SE | 0 | 1 | 0.067751 | 0.208 | 0.08 | 261 | 0 | 0.27 | 1 | 1 | cs | TRUE
1 | LV_4471-11_0_2_line_1 | NAYY 4x150 SE | 0 | 2 | 0.015048 | 0.208 | 0.08 | 261 | 0 | 0.27 | 1 | 1 | cs | TRUE
2 | LV_4471-11_0_2_line_2 | NAYY 4x150 SE | 1 | 3 | 0.33542 | 0.208 | 0.08 | 261 | 0 | 0.27 | 1 | 1 | cs | TRUE
3 | LV_4471-11_0_2_line_3 | NAYY 4x150 SE | 2 | 4 | 0.23305 | 0.208 | 0.08 | 261 | 0 | 0.27 | 1 | 1 | cs | TRUE
4 | LV_4471-11_0_2_line_4 | NAYY 4x150 SE | 3 | 5 | 0.03153 | 0.208 | 0.08 | 261 | 0 | 0.27 | 1 | 1 | cs | TRUE
5 | LV_4471-11_0_2_line_5 | NAYY 4x150 SE | 4 | 58 | 0.057681 | 0.208 | 0.08 | 261 | 0 | 0.27 | 1 | 1 | cs | TRUE
6 | LV_4471-11_0_2_line_6 | NAYY 4x150 SE | 4 | 29 | 0.1119 | 0.208 | 0.08 | 261 | 0 | 0.27 | 1 | 1 | cs | TRUE
7 | LV_4471-11_0_2_line_7 | NAYY 4x150 SE | 6 | 7 | 0.036269 | 0.208 | 0.08 | 261 | 0 | 0.27 | 1 | 1 | cs | TRUE
8 | LV_4471-11_0_2_line_8 | NAYY 4x150 SE | 7 | 8 | 0.3028 | 0.208 | 0.08 | 261 | 0 | 0.27 | 1 | 1 | cs | TRUE
9 | LV_4471-11_0_2_line_9 | NAYY 4x150 SE | 8 | 52 | 0.01913 | 0.208 | 0.08 | 261 | 0 | 0.27 | 1 | 1 | cs | TRUE
10 | LV_4471-11_0_2_line_10 | NAYY 4x150 SE | 9 | 10 | 0.0094399 | 0.208 | 0.08 | 261 | 0 | 0.27 | 1 | 1 | cs | TRUE
11 | LV_4471-11_0_2_line_11 | NAYY 4x150 SE | 9 | 11 | 0.24182 | 0.208 | 0.08 | 261 | 0 | 0.27 | 1 | 1 | cs | TRUE
12 | LV_4471-11_0_2_line_12 | NAYY 4x150 SE | 10 | 12 | 0.026561 | 0.208 | 0.08 | 261 | 0 | 0.27 | 1 | 1 | cs | TRUE
13 | LV_4471-11_0_2_line_13 | NAYY 4x150 SE | 11 | 13 | 0.025193 | 0.208 | 0.08 | 261 | 0 | 0.27 | 1 | 1 | cs | TRUE
14 | LV_4471-11_0_2_line_14 | NAYY 4x150 SE | 12 | 15 | 0.119 | 0.208 | 0.08 | 261 | 0 | 0.27 | 1 | 1 | cs | TRUE
15 | LV_4471-11_0_2_line_15 | NAYY 4x150 SE | 12 | 16 | 0.29968 | 0.208 | 0.08 | 261 | 0 | 0.27 | 1 | 1 | cs | TRUE
16 | LV_4471-11_0_2_line_16 | NAYY 4x150 SE | 13 | 14 | 0.2503 | 0.208 | 0.08 | 261 | 0 | 0.27 | 1 | 1 | cs | TRUE
17 | LV_4471-11_0_2_line_17 | NAYY 4x150 SE | 14 | 63 | 0.019977 | 0.208 | 0.08 | 261 | 0 | 0.27 | 1 | 1 | cs | TRUE
18 | LV_4471-11_0_2_line_18 | NAYY 4x150 SE | 15 | 55 | 0.0109 | 0.208 | 0.08 | 261 | 0 | 0.27 | 1 | 1 | cs | TRUE
19 | LV_4471-11_0_2_line_19 | NAYY 4x150 SE | 16 | 21 | 0.05104 | 0.208 | 0.08 | 261 | 0 | 0.27 | 1 | 1 | cs | TRUE
20 | LV_4471-11_0_2_line_20 | NAYY 4x150 SE | 17 | 18 | 0.010141 | 0.208 | 0.08 | 261 | 0 | 0.27 | 1 | 1 | cs | TRUE
21 | LV_4471-11_0_2_line_21 | NAYY 4x150 SE | 17 | 19 | 0.013133 | 0.208 | 0.08 | 261 | 0 | 0.27 | 1 | 1 | cs | TRUE
22 | LV_4471-11_0_2_line_22 | NAYY 4x150 SE | 18 | 20 | 0.015805 | 0.208 | 0.08 | 261 | 0 | 0.27 | 1 | 1 | cs | TRUE
23 | LV_4471-11_0_2_line_23 | NAYY 4x150 SE | 19 | 21 | 0.031166 | 0.208 | 0.08 | 261 | 0 | 0.27 | 1 | 1 | cs | TRUE
24 | LV_4471-11_0_2_line_24 | NAYY 4x150 SE | 20 | 22 | 0.021912 | 0.208 | 0.08 | 261 | 0 | 0.27 | 1 | 1 | cs | TRUE
25 | LV_4471-11_0_2_line_25 | NAYY 4x150 SE | 20 | 23 | 0.016529 | 0.208 | 0.08 | 261 | 0 | 0.27 | 1 | 1 | cs | TRUE
26 | LV_4471-11_0_2_line_26 | NAYY 4x150 SE | 22 | 29 | 0.0281 | 0.208 | 0.08 | 261 | 0 | 0.27 | 1 | 1 | cs | TRUE
27 | LV_4471-11_0_2_line_27 | NAYY 4x150 SE | 22 | 30 | 0.042478 | 0.208 | 0.08 | 261 | 0 | 0.27 | 1 | 1 | cs | TRUE
28 | LV_4471-11_0_2_line_28 | NAYY 4x150 SE | 23 | 31 | 0.026648 | 0.208 | 0.08 | 261 | 0 | 0.27 | 1 | 1 | cs | TRUE
29 | LV_4471-11_0_2_line_29 | NAYY 4x150 SE | 24 | 25 | 0.050143 | 0.208 | 0.08 | 261 | 0 | 0.27 | 1 | 1 | cs | TRUE
30 | LV_4471-11_0_2_line_30 | NAYY 4x150 SE | 25 | 26 | 0.02357 | 0.208 | 0.08 | 261 | 0 | 0.27 | 1 | 1 | cs | TRUE
31 | LV_4471-11_0_2_line_31 | NAYY 4x150 SE | 26 | 27 | 0.0054875 | 0.208 | 0.08 | 261 | 0 | 0.27 | 1 | 1 | cs | TRUE
32 | LV_4471-11_0_2_line_32 | NAYY 4x150 SE | 26 | 28 | 0.033277 | 0.208 | 0.08 | 261 | 0 | 0.27 | 1 | 1 | cs | TRUE
33 | LV_4471-11_0_2_line_33 | NAYY 4x150 SE | 27 | 42 | 0.0024234 | 0.208 | 0.08 | 261 | 0 | 0.27 | 1 | 1 | cs | TRUE
34 | LV_4471-11_0_2_line_34 | NAYY 4x150 SE | 28 | 38 | 0.016724 | 0.208 | 0.08 | 261 | 0 | 0.27 | 1 | 1 | cs | TRUE
35 | LV_4471-11_0_2_line_35 | NAYY 4x150 SE | 30 | 36 | 0.085458 | 0.208 | 0.08 | 261 | 0 | 0.27 | 1 | 1 | cs | TRUE
36 | LV_4471-11_0_2_line_36 | NAYY 4x150 SE | 31 | 56 | 0.020834 | 0.208 | 0.08 | 261 | 0 | 0.27 | 1 | 1 | cs | TRUE
37 | LV_4471-11_0_2_line_37 | NAYY 4x150 SE | 32 | 33 | 0.012929 | 0.208 | 0.08 | 261 | 0 | 0.27 | 1 | 1 | cs | TRUE
38 | LV_4471-11_0_2_line_38 | NAYY 4x150 SE | 33 | 35 | 0.004274 | 0.208 | 0.08 | 261 | 0 | 0.27 | 1 | 1 | cs | TRUE
39 | LV_4471-11_0_2_line_39 | NAYY 4x150 SE | 34 | 35 | 0.041278 | 0.208 | 0.08 | 261 | 0 | 0.27 | 1 | 1 | cs | TRUE
40 | LV_4471-11_0_2_line_40 | NAYY 4x150 SE | 34 | 36 | 0.021153 | 0.208 | 0.08 | 261 | 0 | 0.27 | 1 | 1 | cs | TRUE
41 | LV_4471-11_0_2_line_41 | NAYY 4x150 SE | 36 | 37 | 0.018965 | 0.208 | 0.08 | 261 | 0 | 0.27 | 1 | 1 | cs | TRUE
42 | LV_4471-11_0_2_line_42 | NAYY 4x150 SE | 37 | 43 | 0.0027791 | 0.208 | 0.08 | 261 | 0 | 0.27 | 1 | 1 | cs | TRUE
43 | LV_4471-11_0_2_line_43 | NAYY 4x150 SE | 38 | 39 | 0.033652 | 0.208 | 0.08 | 261 | 0 | 0.27 | 1 | 1 | cs | TRUE
44 | LV_4471-11_0_2_line_44 | NAYY 4x150 SE | 38 | 40 | 0.040645 | 0.208 | 0.08 | 261 | 0 | 0.27 | 1 | 1 | cs | TRUE
45 | LV_4471-11_0_2_line_45 | NAYY 4x150 SE | 38 | 41 | 0.017405 | 0.208 | 0.08 | 261 | 0 | 0.27 | 1 | 1 | cs | TRUE
46 | LV_4471-11_0_2_line_46 | NAYY 4x150 SE | 40 | 43 | 0.046487 | 0.208 | 0.08 | 261 | 0 | 0.27 | 1 | 1 | cs | TRUE
47 | LV_4471-11_0_2_line_47 | NAYY 4x150 SE | 42 | 44 | 0.024748 | 0.208 | 0.08 | 261 | 0 | 0.27 | 1 | 1 | cs | TRUE
48 | LV_4471-11_0_2_line_48 | NAYY 4x150 SE | 44 | 45 | 0.023084 | 0.208 | 0.08 | 261 | 0 | 0.27 | 1 | 1 | cs | TRUE
49 | LV_4471-11_0_2_line_49 | NAYY 4x150 SE | 44 | 46 | 0.060009 | 0.208 | 0.08 | 261 | 0 | 0.27 | 1 | 1 | cs | TRUE
50 | LV_4471-11_0_2_line_50 | NAYY 4x150 SE | 47 | 48 | 0.036231 | 0.208 | 0.08 | 261 | 0 | 0.27 | 1 | 1 | cs | TRUE
51 | LV_4471-11_0_2_line_51 | NAYY 4x150 SE | 47 | 49 | 0.35794 | 0.208 | 0.08 | 261 | 0 | 0.27 | 1 | 1 | cs | TRUE
52 | LV_4471-11_0_2_line_52 | NAYY 4x150 SE | 48 | 50 | 0.016869 | 0.208 | 0.08 | 261 | 0 | 0.27 | 1 | 1 | cs | TRUE
53 | LV_4471-11_0_2_line_53 | NAYY 4x150 SE | 48 | 51 | 0.070784 | 0.208 | 0.08 | 261 | 0 | 0.27 | 1 | 1 | cs | TRUE
54 | LV_4471-11_0_2_line_54 | NAYY 4x150 SE | 49 | 59 | 0.1554 | 0.208 | 0.08 | 261 | 0 | 0.27 | 1 | 1 | cs | TRUE
55 | LV_4471-11_0_2_line_55 | NAYY 4x150 SE | 50 | 52 | 0.033854 | 0.208 | 0.08 | 261 | 0 | 0.27 | 1 | 1 | cs | TRUE
56 | LV_4471-11_0_2_line_56 | NAYY 4x150 SE | 50 | 53 | 0.016316 | 0.208 | 0.08 | 261 | 0 | 0.27 | 1 | 1 | cs | TRUE
57 | LV_4471-11_0_2_line_57 | NAYY 4x150 SE | 51 | 69 | 0.032872 | 0.208 | 0.08 | 261 | 0 | 0.27 | 1 | 1 | cs | TRUE
58 | LV_4471-11_0_2_line_58 | NAYY 4x150 SE | 54 | 55 | 0.0066603 | 0.208 | 0.08 | 261 | 0 | 0.27 | 1 | 1 | cs | TRUE
59 | LV_4471-11_0_2_line_59 | NAYY 4x150 SE | 56 | 57 | 0.012788 | 0.208 | 0.08 | 261 | 0 | 0.27 | 1 | 1 | cs | TRUE
60 | LV_4471-11_0_2_line_60 | NAYY 4x150 SE | 59 | 60 | 0.030639 | 0.208 | 0.08 | 261 | 0 | 0.27 | 1 | 1 | cs | TRUE
61 | LV_4471-11_0_2_line_61 | NAYY 4x150 SE | 60 | 61 | 0.0057886 | 0.208 | 0.08 | 261 | 0 | 0.27 | 1 | 1 | cs | TRUE
62 | LV_4471-11_0_2_line_62 | NAYY 4x150 SE | 61 | 62 | 0.26878 | 0.208 | 0.08 | 261 | 0 | 0.27 | 1 | 1 | cs | TRUE
63 | LV_4471-11_0_2_line_63 | NAYY 4x150 SE | 62 | 65 | 0.03503 | 0.208 | 0.08 | 261 | 0 | 0.27 | 1 | 1 | cs | TRUE
64 | LV_4471-11_0_2_line_64 | NAYY 4x150 SE | 63 | 64 | 0.067678 | 0.208 | 0.08 | 261 | 0 | 0.27 | 1 | 1 | cs | TRUE
65 | LV_4471-11_0_2_line_65 | NAYY 4x150 SE | 64 | 65 | 0.016584 | 0.208 | 0.08 | 261 | 0 | 0.27 | 1 | 1 | cs | TRUE
66 | LV_4471-11_0_2_line_66 | NAYY 4x150 SE | 64 | 66 | 0.024863 | 0.208 | 0.08 | 261 | 0 | 0.27 | 1 | 1 | cs | TRUE
67 | LV_4471-11_0_2_line_67 | NAYY 4x150 SE | 66 | 70 | 0.026863 | 0.208 | 0.08 | 261 | 0 | 0.27 | 1 | 1 | cs | TRUE
68 | LV_4471-11_0_2_line_68 | NAYY 4x150 SE | 67 | 68 | 0.058459 | 0.208 | 0.08 | 261 | 0 | 0.27 | 1 | 1 | cs | TRUE
69 | LV_4471-11_0_2_line_69 | NAYY 4x150 SE | 68 | 69 | 0.040836 | 0.208 | 0.08 | 261 | 0 | 0.27 | 1 | 1 | cs | TRUE

## trafo
| name | std_type | hv_bus | lv_bus | sn_mva | vn_hv_kv | vn_lv_kv | vk_percent | vkr_percent | pfe_kw | i0_percent | shift_degree | tap_side | tap_neutral | tap_min | tap_max | tap_step_percent | tap_step_degree | tap_pos | tap_phase_shifter | parallel | df | in_service
0 | LV_4471-11_0_2_trafo_56 | 0.25 MVA 20/0.4 kV | 71 | 16 | 0.25 | 20 | 0.4 | 6 | 1.44 | 0.8 | 0.32 | 150 | hv | 0 | -2 | 2 | 2.5 | 0 | 0 | FALSE | 1 | 1 | TRUE

## line_geodata
| x0 | y0 | x1 | y1 | x2 | y2 | x3 | y3 | x4 | y4 | x5 | y5 | x6 | y6
0 | 2732450.5395 | 1262274.0298 | 2732441.9553 | 1262281.7448 | 2732434.0592 | 1262289.3639 | 2732424.9773 | 1262299.4478 | 2732404.4656 | 1262323.5725
1 | 2732394.7181 | 1262335.0369 | 2732404.4656 | 1262323.5725
2 | 2732450.5395 | 1262274.0298 | 2732777.4829 | 1262199.1185
3 | 2732484.918 | 1262549.9232 | 2732394.7181 | 1262335.0369
4 | 2732803.4896 | 1262216.6345 | 2732786.1287 | 1262206.3685 | 2732780.1626 | 1262202.1974 | 2732777.4829 | 1262199.1185
5 | 2732484.918 | 1262549.9232 | 2732525.5272 | 1262539.4231 | 2732541.0177 | 1262542.9958
6 | 2732525.8718 | 1262654.0545 | 2732484.918 | 1262549.9232
7 | 2732795.7472 | 1263341.0393 | 2732809.2613 | 1263328.9577 | 2732816.3425 | 1263312.2546
8 | 2732795.7472 | 1263341.0393 | 2732740.5228 | 1263638.7578
9 | 2732737.1254 | 1263657.5832 | 2732740.5228 | 1263638.7578
10 | 2732432.7457 | 1263110.3105 | 2732428.1909 | 1263118.5788
11 | 2732428.1909 | 1263118.5788 | 2732311.5084 | 1263330.3912
12 | 2732432.7457 | 1263110.3105 | 2732408.5457 | 1263099.3641
13 | 2732311.5084 | 1263330.3912 | 2732305.0239 | 1263340.322 | 2732304.6004 | 1263346.7853 | 2732306.599 | 1263353.3424
14 | 2732408.5457 | 1263099.3641 | 2732291.4265 | 1263078.3174
15 | 2732524.3005 | 1262822.9376 | 2732408.5457 | 1263099.3641
16 | 2732298.9308 | 1263603.5237 | 2732306.599 | 1263353.3424
17 | 2732298.9308 | 1263603.5237 | 2732298.6697 | 1263610.6323 | 2732298.1845 | 1263623.4872
18 | 2732291.4265 | 1263078.3174 | 2732280.5316 | 1263077.9754
19 | 2732522.7055 | 1262771.9227 | 2732524.3005 | 1262822.9376
20 | 2732529.4093 | 1262728.2148 | 2732531.1418 | 1262718.223
21 | 2732529.4093 | 1262728.2148 | 2732527.1656 | 1262741.1544
22 | 2732533.842 | 1262702.6504 | 2732531.1418 | 1262718.223
23 | 2732522.7055 | 1262771.9227 | 2732522.5719 | 1262767.6474 | 2732527.1656 | 1262741.1544
24 | 2732533.842 | 1262702.6504 | 2732534.9849 | 1262693.0226 | 2732535.0175 | 1262688.2077 | 2732534.3085 | 1262680.8405
25 | 2732533.842 | 1262702.6504 | 2732517.3484 | 1262703.7345
26 | 2732534.3085 | 1262680.8405 | 2732527.8199 | 1262658.9859 | 2732525.8718 | 1262654.0545
27 | 2732534.3085 | 1262680.8405 | 2732542.6534 | 1262680.7497 | 2732546.74 | 1262681.6754 | 2732573.351 | 1262695.4024
28 | 2732490.7575 | 1262705.4822 | 2732517.3484 | 1262703.7345
29 | 2732759.5637 | 1262677.5781 | 2732733.214 | 1262657.5458 | 2732727.33 | 1262653.7658 | 2732724.9474 | 1262651.7994 | 2732721.7209 | 1262645.6322
30 | 2732773.6154 | 1262696.5334 | 2732759.5637 | 1262677.5781
31 | 2732773.6154 | 1262696.5334 | 2732776.5107 | 1262696.4761 | 2732778.8752 | 1262697.5371
32 | 2732773.6154 | 1262696.5334 | 2732770.0969 | 1262698.5007 | 2732768.1548 | 1262701.0817 | 2732766.8296 | 1262704.0436 | 2732765.0382 | 1262715.3473 | 2732763.1023 | 1262721.0091 | 2732760.3389 | 1262725.5813
33 | 2732781.0861 | 1262698.5292 | 2732778.8752 | 1262697.5371
34 | 2732746.8131 | 1262735.2346 | 2732751.5565 | 1262732.7498 | 2732756.9105 | 1262728.922 | 2732760.3236 | 1262725.6066 | 2732760.3389 | 1262725.5813
35 | 2732573.351 | 1262695.4024 | 2732649.2993 | 1262734.5795
36 | 2732490.7575 | 1262705.4822 | 2732469.9685 | 1262706.8486
37 | 2732689.6938 | 1262695.3379 | 2732678.0062 | 1262689.8094
38 | 2732689.6938 | 1262695.3379 | 2732689.1752 | 1262698.2957 | 2732688.8012 | 1262699.5106
39 | 2732659.5649 | 1262716.0703 | 2732669.203 | 1262718.8001 | 2732674.7575 | 1262719.125 | 2732679.0346 | 1262717.6084 | 2732683.0418 | 1262714.6845 | 2732686.3361 | 1262707.5962 | 2732688.8012 | 1262699.5106
40 | 2732649.2993 | 1262734.5795 | 2732657.2502 | 1262720.1444 | 2732659.5649 | 1262716.0703
41 | 2732649.2993 | 1262734.5795 | 2732666.1549 | 1262743.2709
42 | 2732668.625 | 1262744.5445 | 2732666.1549 | 1262743.2709
43 | 2732746.8131 | 1262735.2346 | 2732753.9271 | 1262756.047 | 2732757.6318 | 1262767.1001
44 | 2732746.8131 | 1262735.2346 | 2732743.693 | 1262736.5769 | 2732734.8249 | 1262740.5038 | 2732711.9619 | 1262755.8746
45 | 2732746.8131 | 1262735.2346 | 2732736.1154 | 1262721.5058
46 | 2732668.625 | 1262744.5445 | 2732691.3466 | 1262755.6423 | 2732698.0911 | 1262757.6844 | 2732704.3732 | 1262757.8255 | 2732711.5018 | 1262756.1839 | 2732711.9619 | 1262755.8746
47 | 2732803.0536 | 1262709.9068 | 2732785.2776 | 1262700.4099 | 2732781.0861 | 1262698.5292
48 | 2732803.0536 | 1262709.9068 | 2732808.6688 | 1262712.9023 | 2732824.0592 | 1262719.4367
49 | 2732803.0536 | 1262709.9068 | 2732812.1051 | 1262687.4335 | 2732817.6871 | 1262652.0902
50 | 2732725.9483 | 1263743.2523 | 2732733.7752 | 1263707.8772
51 | 2732725.9483 | 1263743.2523 | 2732523.415 | 1264038.3849
52 | 2732737.4195 | 1263691.4061 | 2732733.7752 | 1263707.8772
53 | 2732733.7752 | 1263707.8772 | 2732663.5502 | 1263698.9971
54 | 2732368.0183 | 1264039.774 | 2732523.415 | 1264038.3849
55 | 2732737.4195 | 1263691.4061 | 2732736.8403 | 1263659.1629 | 2732737.1254 | 1263657.5832
56 | 2732737.4195 | 1263691.4061 | 2732753.2612 | 1263695.3098
57 | 2732650.2705 | 1263669.1298 | 2732657.0884 | 1263680.6046 | 2732663.0397 | 1263696.4418 | 2732663.5502 | 1263698.9971
58 | 2732273.8746 | 1263077.7665 | 2732280.5316 | 1263077.9754
59 | 2732457.2082 | 1262707.6873 | 2732469.9685 | 1262706.8486
60 | 2732368.0183 | 1264039.774 | 2732367.86 | 1264028.6047 | 2732366.854 | 1264009.1623
61 | 2732366.854 | 1264009.1623 | 2732366.5549 | 1264003.3815
62 | 2732305.0816 | 1263741.7289 | 2732366.5549 | 1264003.3815
63 | 2732297.3682 | 1263707.5585 | 2732305.0816 | 1263741.7289
64 | 2732295.6317 | 1263691.1173 | 2732298.1845 | 1263623.4872
65 | 2732295.6317 | 1263691.1173 | 2732296.2281 | 1263702.5079 | 2732297.3682 | 1263707.5585
66 | 2732295.6317 | 1263691.1173 | 2732320.4078 | 1263693.1972
67 | 2732347.1763 | 1263695.4444 | 2732320.4078 | 1263693.1972
68 | 2732623.2533 | 1263638.7399 | 2732586.0844 | 1263683.8612
69 | 2732623.2533 | 1263638.7399 | 2732636.0281 | 1263650.3706 | 2732646.7709 | 1263663.2347 | 2732650.2705 | 1263669.1298

## bus_geodata
| x | y | coords
0 | 2732404.4656 | 1262323.5725
1 | 2732450.5395 | 1262274.0298
2 | 2732394.7181 | 1262335.0369
3 | 2732777.4829 | 1262199.1185
4 | 2732484.918 | 1262549.9232
5 | 2732803.4896 | 1262216.6345
6 | 2732816.3425 | 1263312.2546
7 | 2732795.7472 | 1263341.0393
8 | 2732740.5228 | 1263638.7578
9 | 2732428.1909 | 1263118.5788
10 | 2732432.7457 | 1263110.3105
11 | 2732311.5084 | 1263330.3912
12 | 2732408.5457 | 1263099.3641
13 | 2732306.599 | 1263353.3424
14 | 2732298.9308 | 1263603.5237
15 | 2732291.4265 | 1263078.3174
16 | 2732524.3005 | 1262822.9376
17 | 2732529.4093 | 1262728.2148
18 | 2732531.1418 | 1262718.223
19 | 2732527.1656 | 1262741.1544
20 | 2732533.842 | 1262702.6504
21 | 2732522.7055 | 1262771.9227
22 | 2732534.3085 | 1262680.8405
23 | 2732517.3484 | 1262703.7345
24 | 2732721.7209 | 1262645.6322
25 | 2732759.5637 | 1262677.5781
26 | 2732773.6154 | 1262696.5334
27 | 2732778.8752 | 1262697.5371
28 | 2732760.3389 | 1262725.5813
29 | 2732525.8718 | 1262654.0545
30 | 2732573.351 | 1262695.4024
31 | 2732490.7575 | 1262705.4822
32 | 2732678.0062 | 1262689.8094
33 | 2732689.6938 | 1262695.3379
34 | 2732659.5649 | 1262716.0703
35 | 2732688.8012 | 1262699.5106
36 | 2732649.2993 | 1262734.5795
37 | 2732666.1549 | 1262743.2709
38 | 2732746.8131 | 1262735.2346
39 | 2732757.6318 | 1262767.1001
40 | 2732711.9619 | 1262755.8746
41 | 2732736.1154 | 1262721.5058
42 | 2732781.0861 | 1262698.5292
43 | 2732668.625 | 1262744.5445
44 | 2732803.0536 | 1262709.9068
45 | 2732824.0592 | 1262719.4367
46 | 2732817.6871 | 1262652.0902
47 | 2732725.9483 | 1263743.2523
48 | 2732733.7752 | 1263707.8772
49 | 2732523.415 | 1264038.3849
50 | 2732737.4195 | 1263691.4061
51 | 2732663.5502 | 1263698.9971
52 | 2732737.1254 | 1263657.5832
53 | 2732753.2612 | 1263695.3098
54 | 2732273.8746 | 1263077.7665
55 | 2732280.5316 | 1263077.9754
56 | 2732469.9685 | 1262706.8486
57 | 2732457.2082 | 1262707.6873
58 | 2732541.0177 | 1262542.9958
59 | 2732368.0183 | 1264039.774
60 | 2732366.854 | 1264009.1623
61 | 2732366.5549 | 1264003.3815
62 | 2732305.0816 | 1263741.7289
63 | 2732298.1845 | 1263623.4872
64 | 2732295.6317 | 1263691.1173
65 | 2732297.3682 | 1263707.5585
66 | 2732320.4078 | 1263693.1972
67 | 2732586.0844 | 1263683.8612
68 | 2732623.2533 | 1263638.7399
69 | 2732650.2705 | 1263669.1298
70 | 2732347.1763 | 1263695.4444
71 | 2732524.3005 | 1262822.9376

## line_std_types
| c_nf_per_km | r_ohm_per_km | x_ohm_per_km | max_i_ka | type | q_mm2 | alpha | voltage_rating
NAYY 4x50 SE | 210 | 0.642 | 0.083 | 0.142 | cs | 50 | 0.00403 | LV
NAYY 4x120 SE | 264 | 0.225 | 0.08 | 0.242 | cs | 120 | 0.00403 | LV
NAYY 4x150 SE | 261 | 0.208 | 0.08 | 0.27 | cs | 150 | 0.00403 | LV
NA2XS2Y 1x95 RM/25 12/20 kV | 216 | 0.313 | 0.132 | 0.252 | cs | 95 | 0.00403 | MV
NA2XS2Y 1x185 RM/25 12/20 kV | 273 | 0.161 | 0.117 | 0.362 | cs | 185 | 0.00403 | MV
NA2XS2Y 1x240 RM/25 12/20 kV | 304 | 0.122 | 0.112 | 0.421 | cs | 240 | 0.00403 | MV
NA2XS2Y 1x95 RM/25 6/10 kV | 315 | 0.313 | 0.123 | 0.249 | cs | 95 | 0.00403 | MV
NA2XS2Y 1x185 RM/25 6/10 kV | 406 | 0.161 | 0.11 | 0.358 | cs | 185 | 0.00403 | MV
NA2XS2Y 1x240 RM/25 6/10 kV | 456 | 0.122 | 0.105 | 0.416 | cs | 240 | 0.00403 | MV
NA2XS2Y 1x150 RM/25 12/20 kV | 250 | 0.206 | 0.116 | 0.319 | cs | 150 | 0.00403 | MV
NA2XS2Y 1x120 RM/25 12/20 kV | 230 | 0.253 | 0.119 | 0.283 | cs | 120 | 0.00403 | MV
NA2XS2Y 1x70 RM/25 12/20 kV | 190 | 0.443 | 0.132 | 0.22 | cs | 70 | 0.00403 | MV
NA2XS2Y 1x150 RM/25 6/10 kV | 360 | 0.206 | 0.11 | 0.315 | cs | 150 | 0.00403 | MV
NA2XS2Y 1x120 RM/25 6/10 kV | 340 | 0.253 | 0.113 | 0.28 | cs | 120 | 0.00403 | MV
NA2XS2Y 1x70 RM/25 6/10 kV | 280 | 0.443 | 0.123 | 0.217 | cs | 70 | 0.00403 | MV
N2XS(FL)2Y 1x120 RM/35 64/110 kV | 112 | 0.153 | 0.166 | 0.366 | cs | 120 | 0.00393 | HV
N2XS(FL)2Y 1x185 RM/35 64/110 kV | 125 | 0.099 | 0.156 | 0.457 | cs | 185 | 0.00393 | HV
N2XS(FL)2Y 1x240 RM/35 64/110 kV | 135 | 0.075 | 0.149 | 0.526 | cs | 240 | 0.00393 | HV
N2XS(FL)2Y 1x300 RM/35 64/110 kV | 144 | 0.06 | 0.144 | 0.588 | cs | 300 | 0.00393 | HV
15-AL1/3-ST1A 0.4 | 11 | 1.8769 | 0.35 | 0.105 | ol | 16 | 0.00403 | LV
24-AL1/4-ST1A 0.4 | 11.25 | 1.2012 | 0.335 | 0.14 | ol | 24 | 0.00403 | LV
48-AL1/8-ST1A 0.4 | 12.2 | 0.5939 | 0.3 | 0.21 | ol | 48 | 0.00403 | LV
94-AL1/15-ST1A 0.4 | 13.2 | 0.306 | 0.29 | 0.35 | ol | 94 | 0.00403 | LV
34-AL1/6-ST1A 10.0 | 9.7 | 0.8342 | 0.36 | 0.17 | ol | 34 | 0.00403 | MV
48-AL1/8-ST1A 10.0 | 10.1 | 0.5939 | 0.35 | 0.21 | ol | 48 | 0.00403 | MV
70-AL1/11-ST1A 10.0 | 10.4 | 0.4132 | 0.339 | 0.29 | ol | 70 | 0.00403 | MV
94-AL1/15-ST1A 10.0 | 10.75 | 0.306 | 0.33 | 0.35 | ol | 94 | 0.00403 | MV
122-AL1/20-ST1A 10.0 | 11.1 | 0.2376 | 0.323 | 0.41 | ol | 122 | 0.00403 | MV
149-AL1/24-ST1A 10.0 | 11.25 | 0.194 | 0.315 | 0.47 | ol | 149 | 0.00403 | MV
34-AL1/6-ST1A 20.0 | 9.15 | 0.8342 | 0.382 | 0.17 | ol | 34 | 0.00403 | MV
48-AL1/8-ST1A 20.0 | 9.5 | 0.5939 | 0.372 | 0.21 | ol | 48 | 0.00403 | MV
70-AL1/11-ST1A 20.0 | 9.7 | 0.4132 | 0.36 | 0.29 | ol | 70 | 0.00403 | MV
94-AL1/15-ST1A 20.0 | 10 | 0.306 | 0.35 | 0.35 | ol | 94 | 0.00403 | MV
122-AL1/20-ST1A 20.0 | 10.3 | 0.2376 | 0.344 | 0.41 | ol | 122 | 0.00403 | MV
149-AL1/24-ST1A 20.0 | 10.5 | 0.194 | 0.337 | 0.47 | ol | 149 | 0.00403 | MV
184-AL1/30-ST1A 20.0 | 10.75 | 0.1571 | 0.33 | 0.535 | ol | 184 | 0.00403 | MV
243-AL1/39-ST1A 20.0 | 11 | 0.1188 | 0.32 | 0.645 | ol | 243 | 0.00403 | MV
48-AL1/8-ST1A 110.0 | 8 | 0.5939 | 0.46 | 0.21 | ol | 48 | 0.00403 | HV
70-AL1/11-ST1A 110.0 | 8.4 | 0.4132 | 0.45 | 0.29 | ol | 70 | 0.00403 | HV
94-AL1/15-ST1A 110.0 | 8.65 | 0.306 | 0.44 | 0.35 | ol | 94 | 0.00403 | HV
122-AL1/20-ST1A 110.0 | 8.5 | 0.2376 | 0.43 | 0.41 | ol | 122 | 0.00403 | HV
149-AL1/24-ST1A 110.0 | 8.75 | 0.194 | 0.41 | 0.47 | ol | 149 | 0.00403 | HV
184-AL1/30-ST1A 110.0 | 8.8 | 0.1571 | 0.4 | 0.535 | ol | 184 | 0.00403 | HV
243-AL1/39-ST1A 110.0 | 9 | 0.1188 | 0.39 | 0.645 | ol | 243 | 0.00403 | HV
305-AL1/39-ST1A 110.0 | 9.2 | 0.0949 | 0.38 | 0.74 | ol | 305 | 0.00403 | HV
490-AL1/64-ST1A 110.0 | 9.75 | 0.059 | 0.37 | 0.96 | ol | 490 | 0.00403 | HV
679-AL1/86-ST1A 110.0 | 9.95 | 0.042 | 0.36 | 1.15 | ol | 679 | 0.00403 | HV
490-AL1/64-ST1A 220.0 | 10 | 0.059 | 0.285 | 0.96 | ol | 490 | 0.00403 | HV
679-AL1/86-ST1A 220.0 | 11.7 | 0.042 | 0.275 | 1.15 | ol | 679 | 0.00403 | HV
490-AL1/64-ST1A 380.0 | 11 | 0.059 | 0.253 | 0.96 | ol | 490 | 0.00403 | HV
679-AL1/86-ST1A 380.0 | 14.6 | 0.042 | 0.25 | 1.15 | ol | 679 | 0.00403 | HV

## trafo_std_types
| i0_percent | pfe_kw | vkr_percent | sn_mva | vn_lv_kv | vn_hv_kv | vk_percent | shift_degree | vector_group | tap_side | tap_neutral | tap_min | tap_max | tap_step_degree | tap_step_percent | tap_phase_shifter
160 MVA 380/110 kV | 0.06 | 60 | 0.25 | 160 | 110 | 380 | 12.2 | 0 | Yy0 | hv | 0 | -9 | 9 | 0 | 1.5 | FALSE
100 MVA 220/110 kV | 0.06 | 55 | 0.26 | 100 | 110 | 220 | 12 | 0 | Yy0 | hv | 0 | -9 | 9 | 0 | 1.5 | FALSE
63 MVA 110/20 kV | 0.04 | 22 | 0.32 | 63 | 20 | 110 | 18 | 150 | YNd5 | hv | 0 | -9 | 9 | 0 | 1.5 | FALSE
40 MVA 110/20 kV | 0.05 | 18 | 0.34 | 40 | 20 | 110 | 16.2 | 150 | YNd5 | hv | 0 | -9 | 9 | 0 | 1.5 | FALSE
25 MVA 110/20 kV | 0.07 | 14 | 0.41 | 25 | 20 | 110 | 12 | 150 | YNd5 | hv | 0 | -9 | 9 | 0 | 1.5 | FALSE
63 MVA 110/10 kV | 0.04 | 22 | 0.32 | 63 | 10 | 110 | 18 | 150 | YNd5 | hv | 0 | -9 | 9 | 0 | 1.5 | FALSE
40 MVA 110/10 kV | 0.05 | 18 | 0.34 | 40 | 10 | 110 | 16.2 | 150 | YNd5 | hv | 0 | -9 | 9 | 0 | 1.5 | FALSE
25 MVA 110/10 kV | 0.07 | 14 | 0.41 | 25 | 10 | 110 | 12 | 150 | YNd5 | hv | 0 | -9 | 9 | 0 | 1.5 | FALSE
0.25 MVA 20/0.4 kV | 0.32 | 0.8 | 1.44 | 0.25 | 0.4 | 20 | 6 | 150 | Yzn5 | hv | 0 | -2 | 2 | 0 | 2.5 | FALSE
0.4 MVA 20/0.4 kV | 0.3375 | 1.35 | 1.425 | 0.4 | 0.4 | 20 | 6 | 150 | Dyn5 | hv | 0 | -2 | 2 | 0 | 2.5 | FALSE
0.63 MVA 20/0.4 kV | 0.2619 | 1.65 | 1.206 | 0.63 | 0.4 | 20 | 6 | 150 | Dyn5 | hv | 0 | -2 | 2 | 0 | 2.5 | FALSE
0.25 MVA 10/0.4 kV | 0.24 | 0.6 | 1.2 | 0.25 | 0.4 | 10 | 4 | 150 | Dyn5 | hv | 0 | -2 | 2 | 0 | 2.5 | FALSE
0.4 MVA 10/0.4 kV | 0.2375 | 0.95 | 1.325 | 0.4 | 0.4 | 10 | 4 | 150 | Dyn5 | hv | 0 | -2 | 2 | 0 | 2.5 | FALSE
0.63 MVA 10/0.4 kV | 0.1873 | 1.18 | 1.0794 | 0.63 | 0.4 | 10 | 4 | 150 | Dyn5 | hv | 0 | -2 | 2 | 0 | 2.5 | FALSE

## trafo3w_std_types
| sn_hv_mva | sn_mv_mva | sn_lv_mva | vn_hv_kv | vn_mv_kv | vn_lv_kv | vk_hv_percent | vk_mv_percent | vk_lv_percent | vkr_hv_percent | vkr_mv_percent | vkr_lv_percent | pfe_kw | i0_percent | shift_mv_degree | shift_lv_degree | vector_group | tap_side | tap_neutral | tap_min | tap_max | tap_step_percent
63/25/38 MVA 110/20/10 kV | 63 | 25 | 38 | 110 | 20 | 10 | 10.4 | 10.4 | 10.4 | 0.28 | 0.32 | 0.35 | 35 | 0.89 | 0 | 0 | YN0yn0yn0 | hv | 0 | -10 | 10 | 1.2
63/25/38 MVA 110/10/10 kV | 63 | 25 | 38 | 110 | 10 | 10 | 10.4 | 10.4 | 10.4 | 0.28 | 0.32 | 0.35 | 35 | 0.89 | 0 | 0 | YN0yn0yn0 | hv | 0 | -10 | 10 | 1.2

## fuse_std_types
| fuse_type | i_rated_a | t_avg | t_min | t_total | x_avg | x_min | x_total
HV 100A | HV 100A | 100 | 0 | [10.0, 3.64, 0.854, 0.281, 0.1, 0.0531, 0.022, 0.01] | [10.0, 4.267, 1.21, 0.403, 0.1, 0.058, 0.022, 0.01] | 0 | [300.0, 350.0, 450.0, 550.0, 700.0, 850.0, 1200.0, 1752.0] | [600.0, 700.0, 900.0, 1150.0, 1665.0, 2000.0, 3000.0, 4313.0]
HV 10A | HV 10A | 10 | 0 | [10.0, 1675.0, 0.344, 0.156, 0.1, 0.0417, 0.0171, 0.01] | [10.0, 1.3, 0.3, 0.155, 0.1, 0.0555, 0.023, 0.01] | 0 | [30.0, 32.0, 35.0, 37.0, 39.0, 50.0, 70.0, 88.0] | [60.0, 70.0, 80.0, 87.0, 94.0, 110.0, 150.0, 216.0]
HV 125A | HV 125A | 125 | 0 | [10.0, 1.82, 0.344, 0.1, 0.0467, 0.0269, 0.01] | [10.0, 2.478, 0.426, 0.1, 0.0427, 0.0211, 0.01] | 0 | [375.0, 500.0, 700.0, 925.0, 1200.0, 1500.0, 2341.0] | [750.0, 1000.0, 1500.0, 2200.0, 3000.0, 4000.0, 5765.0]
HV 160A | HV 160A | 160 | 0 | [10.0, 4.15, 1.03, 0.198, 0.1, 0.051, 0.0172, 0.01] | [10.0, 2.3, 0.734, 0.274, 0.1, 0.046, 0.0177, 0.01] | 0 | [480.0, 550.0, 700.0, 1000.0, 1260.0, 1600.0, 2500.0, 3227.0] | [960.0, 1300.0, 1700.0, 2200.0, 2996.0, 4000.0, 6000.0, 7946.0]
HV 16A | HV 16A | 16 | 0 | [10.0, 0.352, 0.164, 0.1, 0.0649, 0.0342, 0.01] | [10.0, 2.34, 0.722, 0.181, 0.1, 0.055, 0.0296, 0.01] | 0 | [48.0, 60.0, 65.0, 71.0, 80.0, 100.0, 162.0] | [96.0, 110.0, 125.0, 150.0, 168.0, 200.0, 250.0, 398.0]
HV 200A | HV 200A | 200 | 0 | [10.0, 4.267, 1.21, 0.403, 0.1, 0.058, 0.022, 0.01] | [10.0, 3.73, 1.654, 0.328, 0.1, 0.0531, 0.019, 0.01] | 0 | [600.0, 700.0, 900.0, 1150.0, 1665.0, 2000.0, 3000.0, 4313.0] | [1200.0, 1500.0, 1800.0, 2700.0, 3960.0, 5000.0, 7500.0, 10620.0]
HV 20A | HV 20A | 20 | 0 | [10.0, 1.3, 0.3, 0.155, 0.1, 0.0555, 0.023, 0.01] | [10.0, 1.3, 0.161, 0.1, 0.0611, 0.0399, 0.0141, 0.01] | 0 | [60.0, 70.0, 80.0, 87.0, 94.0, 110.0, 150.0, 216.0] | [120.0, 150.0, 200.0, 223.0, 260.0, 300.0, 450.0, 532.0]
HV 25A | HV 25A | 25 | 0 | [10.0, 2.512, 0.833, 0.299, 0.1, 0.0372, 0.0223, 0.01] | [10.0, 3.125, 0.597, 0.198, 0.1, 0.0378, 0.022, 0.01] | 0 | [75.0, 82.0, 90.0, 100.0, 124.0, 170.0, 200.0, 289.0] | [150.0, 170.0, 210.0, 250.0, 294.0, 400.0, 500.0, 711.0]
HV 31.5A | HV 31.5A | 31.5 | 0 | [10.0, 2.34, 0.722, 0.181, 0.1, 0.055, 0.0296, 0.01] | [10.0, 2.84, 0.368, 0.164, 0.1, 0.0621, 0.0378, 0.0195, 0.01] | 0 | [95.0, 110.0, 125.0, 150.0, 165.0, 200.0, 250.0, 390.0] | [189.0, 220.0, 300.0, 350.0, 393.0, 450.0, 530.0, 700.0, 960.0]
HV 40A | HV 40A | 40 | 0 | [10.0, 1.3, 0.161, 0.1, 0.0611, 0.0399, 0.0141, 0.01] | [10.0, 2.05, 0.369, 0.198, 0.1, 0.051, 0.0298, 0.01] | 0 | [120.0, 150.0, 200.0, 223.0, 260.0, 300.0, 450.0, 532.0] | [240.0, 300.0, 400.0, 450.0, 530.0, 650.0, 800.0, 1311.0]
HV 50A | HV 50A | 50 | 0 | [10.0, 3.215, 0.597, 0.198, 0.1, 0.0378, 0.022, 0.01] | [10.0, 3.64, 0.854, 0.281, 0.1, 0.0531, 0.022, 0.01] | 0 | [150.0, 170.0, 210.0, 250.0, 294.0, 400.0, 500.0, 711.0] | [300.0, 350.0, 450.0, 550.0, 700.0, 850.0, 1200.0, 1752.0]
HV 6.3A | HV 6.3A | 6.3 | 0 | [10.0, 1.39, 0.344, 0.168, 0.1, 0.056, 0.0263, 0.01] | [10.0, 1.711, 0.516, 0.198, 0.1, 0.0634, 0.0303, 0.01] | 0 | [19.0, 19.5, 20.4, 20.8, 22.0, 25.0, 32.0, 48.0] | [38.0, 40.0, 43.0, 48.0, 53.0, 60.0, 75.0, 118.0]
HV 63A | HV 63A | 63 | 0 | [10.0, 2.84, 0.368, 0.164, 0.1, 0.0621, 0.0378, 0.0195, 0.01] | [10.0, 1.82, 0.344, 0.1, 0.0467, 0.0269, 0.01] | 0 | [189.0, 220.0, 300.0, 350.0, 393.0, 450.0, 530.0, 700.0, 961.0] | [378.0, 500.0, 700.0, 934.0, 1200.0, 1500.0, 2366.0]
HV 80A | HV 80A | 80 | 0 | [10.0, 2.05, 0.369, 0.198, 0.1, 0.051, 0.0298, 0.01] | [10.0, 4.15, 1.03, 0.198, 0.1, 0.051, 0.0172, 0.01] | 0 | [240.0, 300.0, 400.0, 450.0, 530.0, 650.0, 800.0, 1311.0] | [480.0, 550.0, 700.0, 1000.0, 1260.0, 1600.0, 2500.0, 3227.0]
Siemens NH-1-100 | Siemens NH-1-100 | 100 | [5400.0, 2000.0, 400.0, 20.0, 1.0, 0.2, 0.012, 0.004] | 0 | 0 | [150.0, 190.0, 250.0, 430.0, 900.0, 1250.0, 2700.0, 3600.0] | 0 | 0
Siemens NH-1-125 | Siemens NH-1-125 | 125 | [4800.0, 120.0, 7.0, 0.1, 0.004] | 0 | 0 | [180.0, 400.0, 740.0, 2000.0, 4250.0] | 0 | 0
Siemens NH-1-16 | Siemens NH-1-16 | 16 | [4000.0, 400.0, 2.0, 0.1, 0.04, 0.01] | 0 | 0 | [26.0, 35.0, 75.0, 150.0, 200.0, 300.0] | 0 | 0
Siemens NH-1-160 | Siemens NH-1-160 | 160 | [4800.0, 120.0, 7.0, 0.1, 0.004] | 0 | 0 | [210.0, 500.0, 900.0, 2300.0, 5000.0] | 0 | 0
Siemens NH-1-25 | Siemens NH-1-25 | 25 | [4000.0, 1000.0, 10.0, 0.2, 0.02, 0.01] | 0 | 0 | [40.0, 50.0, 100.0, 210.0, 400.0, 500.0] | 0 | 0
Siemens NH-1-50 | Siemens NH-1-50 | 50 | [4000.0, 40.0, 4.0, 1.0, 0.02, 0.01] | 0 | 0 | [86.0, 200.0, 300.0, 400.0, 1000.0, 1280.0] | 0 | 0
Siemens NH-1-63 | Siemens NH-1-63 | 63 | [4000.0, 100.0, 10.0, 2.0, 0.04, 0.01] | 0 | 0 | [100.0, 200.0, 300.0, 400.0, 1000.0, 1500.0] | 0 | 0
Siemens NH-1-80 | Siemens NH-1-80 | 80 | [4800.0, 120.0, 7.0, 0.1, 0.01] | 0 | 0 | [150.58, 250.0, 450.0, 1150.0, 2470.0] | 0 | 0
Siemens NH-2-1000 | Siemens NH-2-1000 | 1000 | [4800.0, 120.0, 7.0, 0.1, 0.004] | 0 | 0 | [1900.0, 3500.0, 8400.0, 24000.0, 52000.0] | 0 | 0
Siemens NH-2-200 | Siemens NH-2-200 | 200 | [4800.0, 120.0, 7.0, 0.1, 0.004] | 0 | 0 | [280.0, 650.0, 1200.0, 3000.0, 7000.0] | 0 | 0
Siemens NH-2-224 | Siemens NH-2-224 | 224 | [4800.0, 120.0, 7.0, 0.2, 0.04, 0.004] | 0 | 0 | [400.0, 750.0, 1453.0, 3025.0, 4315.0, 7600.0] | 0 | 0
Siemens NH-2-250 | Siemens NH-2-250 | 250 | [4800.0, 120.0, 7.0, 0.1, 0.004] | 0 | 0 | [450.0, 800.0, 1650.0, 4000.0, 8500.0] | 0 | 0
Siemens NH-2-315 | Siemens NH-2-315 | 315 | [4800.0, 120.0, 7.0, 0.1, 0.004] | 0 | 0 | [550.0, 920.0, 1900.0, 5000.0, 11000.0] | 0 | 0
Siemens NH-2-355 | Siemens NH-2-355 | 355 | [4800.0, 120.0, 6.0, 0.1, 0.004] | 0 | 0 | [650.0, 1116.27, 2350.0, 5840.0, 12790.0] | 0 | 0
Siemens NH-2-400 | Siemens NH-2-400 | 400 | [4800.0, 120.0, 7.0, 0.1, 0.004] | 0 | 0 | [720.0, 1350.0, 2800.0, 6500.0, 15000.0] | 0 | 0
Siemens NH-2-425 | Siemens NH-2-425 | 425 | [4800.0, 120.0, 7.0, 0.1, 0.004] | 0 | 0 | [850.0, 1500.0, 3050.0, 7500.0, 16500.0] | 0 | 0
Siemens NH-2-630 | Siemens NH-2-630 | 630 | [4800.0, 120.0, 7.0, 0.1, 0.004] | 0 | 0 | [1200.0, 2000.0, 4800.0, 12000.0, 26000.0] | 0 | 0

## dtypes
| element | column | dtype
0 | bus | name | object
1 | bus | vn_kv | float64
2 | bus | type | object
3 | bus | zone | object
4 | bus | in_service | bool
5 | load | name | object
6 | load | bus | uint32
7 | load | p_mw | float64
8 | load | q_mvar | float64
9 | load | const_z_percent | float64
10 | load | const_i_percent | float64
11 | load | sn_mva | float64
12 | load | scaling | float64
13 | load | in_service | bool
14 | load | type | object
15 | ext_grid | name | object
16 | ext_grid | bus | uint32
17 | ext_grid | vm_pu | float64
18 | ext_grid | va_degree | float64
19 | ext_grid | slack_weight | float64
20 | ext_grid | in_service | bool
21 | line | name | object
22 | line | std_type | object
23 | line | from_bus | uint32
24 | line | to_bus | uint32
25 | line | length_km | float64
26 | line | r_ohm_per_km | float64
27 | line | x_ohm_per_km | float64
28 | line | c_nf_per_km | float64
29 | line | g_us_per_km | float64
30 | line | max_i_ka | float64
31 | line | df | float64
32 | line | parallel | uint32
33 | line | type | object
34 | line | in_service | bool
35 | trafo | name | object
36 | trafo | std_type | object
37 | trafo | hv_bus | uint32
38 | trafo | lv_bus | uint32
39 | trafo | sn_mva | float64
40 | trafo | vn_hv_kv | float64
41 | trafo | vn_lv_kv | float64
42 | trafo | vk_percent | float64
43 | trafo | vkr_percent | float64
44 | trafo | pfe_kw | float64
45 | trafo | i0_percent | float64
46 | trafo | shift_degree | float64
47 | trafo | tap_side | object
48 | trafo | tap_neutral | int32
49 | trafo | tap_min | int32
50 | trafo | tap_max | int32
51 | trafo | tap_step_percent | float64
52 | trafo | tap_step_degree | float64
53 | trafo | tap_pos | int32
54 | trafo | tap_phase_shifter | bool
55 | trafo | parallel | uint32
56 | trafo | df | float64
57 | trafo | in_service | bool
58 | line_geodata | coords | object
59 | bus_geodata | x | float64
60 | bus_geodata | y | float64
61 | bus_geodata | coords | object

## parameters
| version | format_version | converged | OPF_converged | name | f_hz | sn_mva
0 | 2.14.6 | 2.14.0 | FALSE | FALSE |  | 50 | 1