## bus
| name | vn_kv | type | zone | in_service
0 | bus_LV_4471-1_0_3_node_0 | 0.4 | n |  | TRUE
1 | bus_LV_4471-1_0_3_node_1 | 0.4 | n |  | TRUE
2 | bus_LV_4471-1_0_3_node_2 | 0.4 | n |  | TRUE
3 | bus_LV_4471-1_0_3_node_9 | 0.4 | n |  | TRUE
4 | bus_LV_4471-1_0_3_node_3 | 0.4 | n |  | TRUE
5 | bus_LV_4471-1_0_3_node_4 | 0.4 | n |  | TRUE
6 | bus_LV_4471-1_0_3_node_43 | 0.4 | n |  | TRUE
7 | bus_LV_4471-1_0_3_node_45 | 0.4 | n |  | TRUE
8 | bus_LV_4471-1_0_3_node_41 | 0.4 | n |  | TRUE
9 | bus_LV_4471-1_0_3_node_5 | 0.4 | n |  | TRUE
10 | bus_LV_4471-1_0_3_node_8 | 0.4 | n |  | TRUE
11 | bus_LV_4471-1_0_3_node_6 | 0.4 | n |  | TRUE
12 | bus_LV_4471-1_0_3_node_10 | 0.4 | n |  | TRUE
13 | bus_LV_4471-1_0_3_node_11 | 0.4 | n |  | TRUE
14 | bus_LV_4471-1_0_3_node_12 | 0.4 | n |  | TRUE
15 | bus_LV_4471-1_0_3_node_13 | 0.4 | n |  | TRUE
16 | bus_LV_4471-1_0_3_node_14 | 0.4 | n |  | TRUE
17 | bus_LV_4471-1_0_3_node_16 | 0.4 | n |  | TRUE
18 | bus_LV_4471-1_0_3_node_103 | 0.4 | n |  | TRUE
19 | bus_LV_4471-1_0_3_node_83 | 0.4 | n |  | TRUE
20 | bus_LV_4471-1_0_3_node_15 | 0.4 | n |  | TRUE
21 | bus_LV_4471-1_0_3_node_110 | 0.4 | n |  | TRUE
22 | bus_LV_4471-1_0_3_node_87 | 0.4 | n |  | TRUE
23 | bus_LV_4471-1_0_3_node_69 | 0.4 | n |  | TRUE
24 | bus_LV_4471-1_0_3_node_104 | 0.4 | n |  | TRUE
25 | bus_LV_4471-1_0_3_node_81 | 0.4 | n |  | TRUE
26 | bus_LV_4471-1_0_3_node_88 | 0.4 | n |  | TRUE
27 | bus_LV_4471-1_0_3_node_85 | 0.4 | n |  | TRUE
28 | bus_LV_4471-1_0_3_node_76 | 0.4 | n |  | TRUE
29 | bus_LV_4471-1_0_3_node_67 | 0.4 | n |  | TRUE
30 | bus_LV_4471-1_0_3_node_17 | 0.4 | n |  | TRUE
31 | bus_LV_4471-1_0_3_node_18 | 0.4 | n |  | TRUE
32 | bus_LV_4471-1_0_3_node_19 | 0.4 | n |  | TRUE
33 | bus_LV_4471-1_0_3_node_20 | 0.4 | n |  | TRUE
34 | bus_LV_4471-1_0_3_node_21 | 0.4 | n |  | TRUE
35 | bus_LV_4471-1_0_3_node_22 | 0.4 | n |  | TRUE
36 | bus_LV_4471-1_0_3_node_63 | 0.4 | n |  | TRUE
37 | bus_LV_4471-1_0_3_node_92 | 0.4 | n |  | TRUE
38 | bus_LV_4471-1_0_3_node_73 | 0.4 | n |  | TRUE
39 | bus_LV_4471-1_0_3_node_62 | 0.4 | n |  | TRUE
40 | bus_LV_4471-1_0_3_node_91 | 0.4 | n |  | TRUE
41 | bus_LV_4471-1_0_3_node_95 | 0.4 | n |  | TRUE
42 | bus_LV_4471-1_0_3_node_38 | 0.4 | n |  | TRUE
43 | bus_LV_4471-1_0_3_node_23 | 0.4 | n |  | TRUE
44 | bus_LV_4471-1_0_3_node_24 | 0.4 | n |  | TRUE
45 | bus_LV_4471-1_0_3_node_25 | 0.4 | n |  | TRUE
46 | bus_LV_4471-1_0_3_node_26 | 0.4 | n |  | TRUE
47 | bus_LV_4471-1_0_3_node_56 | 0.4 | n |  | TRUE
48 | bus_LV_4471-1_0_3_node_53 | 0.4 | n |  | TRUE
49 | bus_LV_4471-1_0_3_node_99 | 0.4 | n |  | TRUE
50 | bus_LV_4471-1_0_3_node_97 | 0.4 | n |  | TRUE
51 | bus_LV_4471-1_0_3_node_54 | 0.4 | n |  | TRUE
52 | bus_LV_4471-1_0_3_node_27 | 0.4 | n |  | TRUE
53 | bus_LV_4471-1_0_3_node_28 | 0.4 | n |  | TRUE
54 | bus_LV_4471-1_0_3_node_29 | 0.4 | n |  | TRUE
55 | bus_LV_4471-1_0_3_node_68 | 0.4 | n |  | TRUE
56 | bus_LV_4471-1_0_3_node_66 | 0.4 | n |  | TRUE
57 | bus_LV_4471-1_0_3_node_30 | 0.4 | n |  | TRUE
58 | bus_LV_4471-1_0_3_node_31 | 0.4 | n |  | TRUE
59 | bus_LV_4471-1_0_3_node_32 | 0.4 | n |  | TRUE
60 | bus_LV_4471-1_0_3_node_33 | 0.4 | n |  | TRUE
61 | bus_LV_4471-1_0_3_node_34 | 0.4 | n |  | TRUE
62 | bus_LV_4471-1_0_3_node_82 | 0.4 | n |  | TRUE
63 | bus_LV_4471-1_0_3_node_74 | 0.4 | n |  | TRUE
64 | bus_LV_4471-1_0_3_node_84 | 0.4 | n |  | TRUE
65 | bus_LV_4471-1_0_3_node_50 | 0.4 | n |  | TRUE
66 | bus_LV_4471-1_0_3_node_35 | 0.4 | n |  | TRUE
67 | bus_LV_4471-1_0_3_node_36 | 0.4 | n |  | TRUE
68 | bus_LV_4471-1_0_3_node_37 | 0.4 | n |  | TRUE
69 | bus_LV_4471-1_0_3_node_39 | 0.4 | n |  | TRUE
70 | bus_LV_4471-1_0_3_node_40 | 0.4 | n |  | TRUE
71 | bus_LV_4471-1_0_3_node_65 | 0.4 | n |  | TRUE
72 | bus_LV_4471-1_0_3_node_61 | 0.4 | n |  | TRUE
73 | bus_LV_4471-1_0_3_node_77 | 0.4 | n |  | TRUE
74 | bus_LV_4471-1_0_3_node_75 | 0.4 | n |  | TRUE
75 | bus_LV_4471-1_0_3_node_64 | 0.4 | n |  | TRUE
76 | bus_LV_4471-1_0_3_node_59 | 0.4 | n |  | TRUE
77 | bus_LV_4471-1_0_3_node_52 | 0.4 | n |  | TRUE
78 | bus_LV_4471-1_0_3_node_42 | 0.4 | n |  | TRUE
79 | bus_LV_4471-1_0_3_node_44 | 0.4 | n |  | TRUE
80 | bus_LV_4471-1_0_3_node_70 | 0.4 | n |  | TRUE
81 | bus_LV_4471-1_0_3_node_71 | 0.4 | n |  | TRUE
82 | bus_LV_4471-1_0_3_node_46 | 0.4 | n |  | TRUE
83 | bus_LV_4471-1_0_3_node_47 | 0.4 | n |  | TRUE
84 | bus_LV_4471-1_0_3_node_49 | 0.4 | n |  | TRUE
85 | bus_LV_4471-1_0_3_node_51 | 0.4 | n |  | TRUE
86 | bus_LV_4471-1_0_3_node_55 | 0.4 | n |  | TRUE
87 | bus_LV_4471-1_0_3_node_98 | 0.4 | n |  | TRUE
88 | bus_LV_4471-1_0_3_node_57 | 0.4 | n |  | TRUE
89 | bus_LV_4471-1_0_3_node_58 | 0.4 | n |  | TRUE
90 | bus_LV_4471-1_0_3_node_60 | 0.4 | n |  | TRUE
91 | bus_LV_4471-1_0_3_node_72 | 0.4 | n |  | TRUE
92 | bus_LV_4471-1_0_3_node_90 | 0.4 | n |  | TRUE
93 | bus_LV_4471-1_0_3_node_89 | 0.4 | n |  | TRUE
94 | bus_LV_4471-1_0_3_node_94 | 0.4 | n |  | TRUE
95 | bus_LV_4471-1_0_3_node_78 | 0.4 | n |  | TRUE
96 | bus_LV_4471-1_0_3_node_79 | 0.4 | n |  | TRUE
97 | bus_LV_4471-1_0_3_node_80 | 0.4 | n |  | TRUE
98 | bus_LV_4471-1_0_3_node_107 | 0.4 | n |  | TRUE
99 | bus_LV_4471-1_0_3_node_105 | 0.4 | n |  | TRUE
100 | bus_LV_4471-1_0_3_node_93 | 0.4 | n |  | TRUE
101 | bus_LV_4471-1_0_3_node_96 | 0.4 | n |  | TRUE
102 | bus_LV_4471-1_0_3_node_100 | 0.4 | n |  | TRUE
103 | bus_LV_4471-1_0_3_node_101 | 0.4 | n |  | TRUE
104 | bus_LV_4471-1_0_3_node_109 | 0.4 | n |  | TRUE
105 | bus_LV_4471-1_0_3_node_102 | 0.4 | n |  | TRUE
106 | bus_LV_4471-1_0_3_node_106 | 0.4 | n |  | TRUE
107 | bus_MV_414_0_node_162 | 20 | n |  | TRUE

## load
| name | bus | p_mw | q_mvar | const_z_percent | const_i_percent | sn_mva | scaling | in_service | type
0 | LV_4471-1_0_3_load_0 | 0 | 0.0016881 | 0.00042307 | 0 | 0 |  | 1 | TRUE | wye
1 | LV_4471-1_0_3_load_1 | 1 | 0.0013753 | 0.00034469 | 0 | 0 |  | 1 | TRUE | wye
2 | LV_4471-1_0_3_load_9 | 3 | 0.0040201 | 0.0010075 | 0 | 0 |  | 1 | TRUE | wye
3 | LV_4471-1_0_3_load_45 | 7 | 0.0012675 | 0.00031767 | 0 | 0 |  | 1 | TRUE | wye
4 | LV_4471-1_0_3_load_41 | 8 | 0.00066379 | 0.00016636 | 0 | 0 |  | 1 | TRUE | wye
5 | LV_4471-1_0_3_load_5 | 9 | 0.0033643 | 0.00084317 | 0 | 0 |  | 1 | TRUE | wye
6 | LV_4471-1_0_3_load_8 | 10 | 0.0032286 | 0.00080916 | 0 | 0 |  | 1 | TRUE | wye
7 | LV_4471-1_0_3_load_6 | 11 | 0.0029129 | 0.00073004 | 0 | 0 |  | 1 | TRUE | wye
8 | LV_4471-1_0_3_load_10 | 12 | 0.0014402 | 0.00036095 | 0 | 0 |  | 1 | TRUE | wye
9 | LV_4471-1_0_3_load_11 | 13 | 0.0011102 | 0.00027824 | 0 | 0 |  | 1 | TRUE | wye
10 | LV_4471-1_0_3_load_13 | 15 | 0.0013608 | 0.00034104 | 0 | 0 |  | 1 | TRUE | wye
11 | LV_4471-1_0_3_load_14 | 16 | 0.0011141 | 0.00027922 | 0 | 0 |  | 1 | TRUE | wye
12 | LV_4471-1_0_3_load_103 | 18 | 0.0015075 | 0.00037782 | 0 | 0 |  | 1 | TRUE | wye
13 | LV_4471-1_0_3_load_83 | 19 | 0.0014815 | 0.0003713 | 0 | 0 |  | 1 | TRUE | wye
14 | LV_4471-1_0_3_load_110 | 21 | 0.0066194 | 0.001659 | 0 | 0 |  | 1 | TRUE | wye
15 | LV_4471-1_0_3_load_104 | 24 | 0.002742 | 0.0006872 | 0 | 0 |  | 1 | TRUE | wye
16 | LV_4471-1_0_3_load_81 | 25 | 0.0010055 | 0.000252 | 0 | 0 |  | 1 | TRUE | wye
17 | LV_4471-1_0_3_load_88 | 26 | 0.0032607 | 0.0008172 | 0 | 0 |  | 1 | TRUE | wye
18 | LV_4471-1_0_3_load_85 | 27 | 0.00084585 | 0.00021199 | 0 | 0 |  | 1 | TRUE | wye
19 | LV_4471-1_0_3_load_76 | 28 | 0.0015154 | 0.0003798 | 0 | 0 |  | 1 | TRUE | wye
20 | LV_4471-1_0_3_load_67 | 29 | 0.0047049 | 0.0011792 | 0 | 0 |  | 1 | TRUE | wye
21 | LV_4471-1_0_3_load_17 | 30 | 0.002996 | 0.00075086 | 0 | 0 |  | 1 | TRUE | wye
22 | LV_4471-1_0_3_load_18 | 31 | 0.0016651 | 0.00041732 | 0 | 0 |  | 1 | TRUE | wye
23 | LV_4471-1_0_3_load_20 | 33 | 0.0019314 | 0.00048406 | 0 | 0 |  | 1 | TRUE | wye
24 | LV_4471-1_0_3_load_21 | 34 | 0.0023953 | 0.00060032 | 0 | 0 |  | 1 | TRUE | wye
25 | LV_4471-1_0_3_load_22 | 35 | 0.0014244 | 0.00035699 | 0 | 0 |  | 1 | TRUE | wye
26 | LV_4471-1_0_3_load_63 | 36 | 0.0022911 | 0.00057421 | 0 | 0 |  | 1 | TRUE | wye
27 | LV_4471-1_0_3_load_92 | 37 | 0.0029587 | 0.00074152 | 0 | 0 |  | 1 | TRUE | wye
28 | LV_4471-1_0_3_load_62 | 39 | 0.0020132 | 0.00050454 | 0 | 0 |  | 1 | TRUE | wye
29 | LV_4471-1_0_3_load_91 | 40 | 0.0028587 | 0.00071646 | 0 | 0 |  | 1 | TRUE | wye
30 | LV_4471-1_0_3_load_95 | 41 | 0.003194 | 0.0008005 | 0 | 0 |  | 1 | TRUE | wye
31 | LV_4471-1_0_3_load_23 | 43 | 0.0033234 | 0.00083292 | 0 | 0 |  | 1 | TRUE | wye
32 | LV_4471-1_0_3_load_24 | 44 | 0.0011436 | 0.00028662 | 0 | 0 |  | 1 | TRUE | wye
33 | LV_4471-1_0_3_load_25 | 45 | 0.0055272 | 0.0013853 | 0 | 0 |  | 1 | TRUE | wye
34 | LV_4471-1_0_3_load_53 | 48 | 0.0020609 | 0.0005165 | 0 | 0 |  | 1 | TRUE | wye
35 | LV_4471-1_0_3_load_99 | 49 | 0.0036283 | 0.00090933 | 0 | 0 |  | 1 | TRUE | wye
36 | LV_4471-1_0_3_load_97 | 50 | 0.0013968 | 0.00035007 | 0 | 0 |  | 1 | TRUE | wye
37 | LV_4471-1_0_3_load_54 | 51 | 0.003949 | 0.00098972 | 0 | 0 |  | 1 | TRUE | wye
38 | LV_4471-1_0_3_load_27 | 52 | 0.00095435 | 0.00023918 | 0 | 0 |  | 1 | TRUE | wye
39 | LV_4471-1_0_3_load_28 | 53 | 0.0029547 | 0.00074053 | 0 | 0 |  | 1 | TRUE | wye
40 | LV_4471-1_0_3_load_29 | 54 | 0.0082823 | 0.0020757 | 0 | 0 |  | 1 | TRUE | wye
41 | LV_4471-1_0_3_load_68 | 55 | 0.0022799 | 0.0005714 | 0 | 0 |  | 1 | TRUE | wye
42 | LV_4471-1_0_3_load_66 | 56 | 0.0025807 | 0.00064679 | 0 | 0 |  | 1 | TRUE | wye
43 | LV_4471-1_0_3_load_30 | 57 | 0.005279 | 0.0013231 | 0 | 0 |  | 1 | TRUE | wye
44 | LV_4471-1_0_3_load_31 | 58 | 0.0012456 | 0.00031218 | 0 | 0 |  | 1 | TRUE | wye
45 | LV_4471-1_0_3_load_32 | 59 | 0.00076002 | 0.00019048 | 0 | 0 |  | 1 | TRUE | wye
46 | LV_4471-1_0_3_load_33 | 60 | 0.00091139 | 0.00022842 | 0 | 0 |  | 1 | TRUE | wye
47 | LV_4471-1_0_3_load_34 | 61 | 0.00041723 | 0.00010457 | 0 | 0 |  | 1 | TRUE | wye
48 | LV_4471-1_0_3_load_82 | 62 | 0.0019221 | 0.00048172 | 0 | 0 |  | 1 | TRUE | wye
49 | LV_4471-1_0_3_load_74 | 63 | 0.00095466 | 0.00023926 | 0 | 0 |  | 1 | TRUE | wye
50 | LV_4471-1_0_3_load_84 | 64 | 0.00091293 | 0.0002288 | 0 | 0 |  | 1 | TRUE | wye
51 | LV_4471-1_0_3_load_50 | 65 | 0.0052498 | 0.0013157 | 0 | 0 |  | 1 | TRUE | wye
52 | LV_4471-1_0_3_load_35 | 66 | 0.0026694 | 0.00066902 | 0 | 0 |  | 1 | TRUE | wye
53 | LV_4471-1_0_3_load_36 | 67 | 0.0032206 | 0.00080715 | 0 | 0 |  | 1 | TRUE | wye
54 | LV_4471-1_0_3_load_40 | 70 | 0.00099282 | 0.00024882 | 0 | 0 |  | 1 | TRUE | wye
55 | LV_4471-1_0_3_load_65 | 71 | 0.0031051 | 0.0007782 | 0 | 0 |  | 1 | TRUE | wye
56 | LV_4471-1_0_3_load_61 | 72 | 0.0019646 | 0.00049236 | 0 | 0 |  | 1 | TRUE | wye
57 | LV_4471-1_0_3_load_77 | 73 | 0.0036728 | 0.00092049 | 0 | 0 |  | 1 | TRUE | wye
58 | LV_4471-1_0_3_load_75 | 74 | 0.0041391 | 0.0010374 | 0 | 0 |  | 1 | TRUE | wye
59 | LV_4471-1_0_3_load_64 | 75 | 0.0029036 | 0.00072771 | 0 | 0 |  | 1 | TRUE | wye
60 | LV_4471-1_0_3_load_59 | 76 | 0.0059821 | 0.0014993 | 0 | 0 |  | 1 | TRUE | wye
61 | LV_4471-1_0_3_load_52 | 77 | 0.0027717 | 0.00069466 | 0 | 0 |  | 1 | TRUE | wye
62 | LV_4471-1_0_3_load_42 | 78 | 0.00081725 | 0.00020482 | 0 | 0 |  | 1 | TRUE | wye
63 | LV_4471-1_0_3_load_44 | 79 | 0.001777 | 0.00044536 | 0 | 0 |  | 1 | TRUE | wye
64 | LV_4471-1_0_3_load_70 | 80 | 0.00095451 | 0.00023922 | 0 | 0 |  | 1 | TRUE | wye
65 | LV_4471-1_0_3_load_46 | 82 | 0.00068777 | 0.00017237 | 0 | 0 |  | 1 | TRUE | wye
66 | LV_4471-1_0_3_load_47 | 83 | 0.00081544 | 0.00020437 | 0 | 0 |  | 1 | TRUE | wye
67 | LV_4471-1_0_3_load_49 | 84 | 0.0020434 | 0.00051213 | 0 | 0 |  | 1 | TRUE | wye
68 | LV_4471-1_0_3_load_51 | 85 | 0.0011671 | 0.00029251 | 0 | 0 |  | 1 | TRUE | wye
69 | LV_4471-1_0_3_load_55 | 86 | 0.0036558 | 0.00091623 | 0 | 0 |  | 1 | TRUE | wye
70 | LV_4471-1_0_3_load_98 | 87 | 0.0029177 | 0.00073124 | 0 | 0 |  | 1 | TRUE | wye
71 | LV_4471-1_0_3_load_57 | 88 | 0.0010411 | 0.00026091 | 0 | 0 |  | 1 | TRUE | wye
72 | LV_4471-1_0_3_load_58 | 89 | 0.00074581 | 0.00018692 | 0 | 0 |  | 1 | TRUE | wye
73 | LV_4471-1_0_3_load_60 | 90 | 0.0060439 | 0.0015147 | 0 | 0 |  | 1 | TRUE | wye
74 | LV_4471-1_0_3_load_72 | 91 | 0.0019157 | 0.00048011 | 0 | 0 |  | 1 | TRUE | wye
75 | LV_4471-1_0_3_load_90 | 92 | 0.0018004 | 0.00045124 | 0 | 0 |  | 1 | TRUE | wye
76 | LV_4471-1_0_3_load_89 | 93 | 0.00099138 | 0.00024846 | 0 | 0 |  | 1 | TRUE | wye
77 | LV_4471-1_0_3_load_94 | 94 | 0.0028308 | 0.00070948 | 0 | 0 |  | 1 | TRUE | wye
78 | LV_4471-1_0_3_load_78 | 95 | 0.00083379 | 0.00020897 | 0 | 0 |  | 1 | TRUE | wye
79 | LV_4471-1_0_3_load_79 | 96 | 0.0015215 | 0.00038134 | 0 | 0 |  | 1 | TRUE | wye
80 | LV_4471-1_0_3_load_80 | 97 | 0.0026189 | 0.00065636 | 0 | 0 |  | 1 | TRUE | wye
81 | LV_4471-1_0_3_load_105 | 99 | 0.0016829 | 0.00042178 | 0 | 0 |  | 1 | TRUE | wye
82 | LV_4471-1_0_3_load_93 | 100 | 0.0033846 | 0.00084825 | 0 | 0 |  | 1 | TRUE | wye
83 | LV_4471-1_0_3_load_96 | 101 | 0.005596 | 0.0014025 | 0 | 0 |  | 1 | TRUE | wye
84 | LV_4471-1_0_3_load_100 | 102 | 0.003724 | 0.00093332 | 0 | 0 |  | 1 | TRUE | wye
85 | LV_4471-1_0_3_load_101 | 103 | 0.0035764 | 0.00089632 | 0 | 0 |  | 1 | TRUE | wye
86 | LV_4471-1_0_3_load_109 | 104 | 0.0021975 | 0.00055075 | 0 | 0 |  | 1 | TRUE | wye
87 | LV_4471-1_0_3_load_102 | 105 | 0.0021574 | 0.00054069 | 0 | 0 |  | 1 | TRUE | wye
88 | LV_4471-1_0_3_load_106 | 106 | 0.0017377 | 0.0004355 | 0 | 0 |  | 1 | TRUE | wye

## ext_grid
| name | bus | vm_pu | va_degree | slack_weight | in_service
0 |  | 68 | 1 | 0 | 1 | TRUE

## line
| name | std_type | from_bus | to_bus | length_km | r_ohm_per_km | x_ohm_per_km | c_nf_per_km | g_us_per_km | max_i_ka | df | parallel | type | in_service
0 | LV_4471-1_0_3_line_0 | NAYY 4x150 SE | 0 | 1 | 0.018342 | 0.208 | 0.08 | 261 | 0 | 0.27 | 1 | 1 | cs | TRUE
1 | LV_4471-1_0_3_line_1 | NAYY 4x150 SE | 0 | 2 | 0.0058242 | 0.208 | 0.08 | 261 | 0 | 0.27 | 1 | 1 | cs | TRUE
2 | LV_4471-1_0_3_line_2 | NAYY 4x150 SE | 0 | 3 | 0.087715 | 0.208 | 0.08 | 261 | 0 | 0.27 | 1 | 1 | cs | TRUE
3 | LV_4471-1_0_3_line_3 | NAYY 4x150 SE | 1 | 4 | 0.0084117 | 0.208 | 0.08 | 261 | 0 | 0.27 | 1 | 1 | cs | TRUE
4 | LV_4471-1_0_3_line_4 | NAYY 4x150 SE | 2 | 5 | 0.057633 | 0.208 | 0.08 | 261 | 0 | 0.27 | 1 | 1 | cs | TRUE
5 | LV_4471-1_0_3_line_5 | NAYY 4x150 SE | 4 | 9 | 0.028879 | 0.208 | 0.08 | 261 | 0 | 0.27 | 1 | 1 | cs | TRUE
6 | LV_4471-1_0_3_line_6 | NAYY 4x150 SE | 5 | 10 | 0.014968 | 0.208 | 0.08 | 261 | 0 | 0.27 | 1 | 1 | cs | TRUE
7 | LV_4471-1_0_3_line_7 | NAYY 4x150 SE | 5 | 11 | 0.022814 | 0.208 | 0.08 | 261 | 0 | 0.27 | 1 | 1 | cs | TRUE
8 | LV_4471-1_0_3_line_8 | NAYY 4x150 SE | 5 | 6 | 0.068122 | 0.208 | 0.08 | 261 | 0 | 0.27 | 1 | 1 | cs | TRUE
9 | LV_4471-1_0_3_line_9 | NAYY 4x150 SE | 6 | 7 | 0.0099805 | 0.208 | 0.08 | 261 | 0 | 0.27 | 1 | 1 | cs | TRUE
10 | LV_4471-1_0_3_line_10 | NAYY 4x150 SE | 6 | 8 | 0.034185 | 0.208 | 0.08 | 261 | 0 | 0.27 | 1 | 1 | cs | TRUE
11 | LV_4471-1_0_3_line_11 | NAYY 4x150 SE | 7 | 80 | 0.0065429 | 0.208 | 0.08 | 261 | 0 | 0.27 | 1 | 1 | cs | TRUE
12 | LV_4471-1_0_3_line_12 | NAYY 4x150 SE | 8 | 78 | 0.021093 | 0.208 | 0.08 | 261 | 0 | 0.27 | 1 | 1 | cs | TRUE
13 | LV_4471-1_0_3_line_13 | NAYY 4x150 SE | 12 | 13 | 0.018817 | 0.208 | 0.08 | 261 | 0 | 0.27 | 1 | 1 | cs | TRUE
14 | LV_4471-1_0_3_line_14 | NAYY 4x150 SE | 12 | 14 | 0.0097714 | 0.208 | 0.08 | 261 | 0 | 0.27 | 1 | 1 | cs | TRUE
15 | LV_4471-1_0_3_line_15 | NAYY 4x150 SE | 13 | 15 | 0.0087878 | 0.208 | 0.08 | 261 | 0 | 0.27 | 1 | 1 | cs | TRUE
16 | LV_4471-1_0_3_line_16 | NAYY 4x150 SE | 14 | 16 | 0.015597 | 0.208 | 0.08 | 261 | 0 | 0.27 | 1 | 1 | cs | TRUE
17 | LV_4471-1_0_3_line_17 | NAYY 4x150 SE | 14 | 17 | 0.045513 | 0.208 | 0.08 | 261 | 0 | 0.27 | 1 | 1 | cs | TRUE
18 | LV_4471-1_0_3_line_18 | NAYY 4x150 SE | 15 | 18 | 0.023304 | 0.208 | 0.08 | 261 | 0 | 0.27 | 1 | 1 | cs | TRUE
19 | LV_4471-1_0_3_line_19 | NAYY 4x150 SE | 16 | 19 | 0.00052909 | 0.208 | 0.08 | 261 | 0 | 0.27 | 1 | 1 | cs | TRUE
20 | LV_4471-1_0_3_line_20 | NAYY 4x150 SE | 17 | 23 | 0.004513 | 0.208 | 0.08 | 261 | 0 | 0.27 | 1 | 1 | cs | TRUE
21 | LV_4471-1_0_3_line_21 | NAYY 4x150 SE | 17 | 20 | 0.037664 | 0.208 | 0.08 | 261 | 0 | 0.27 | 1 | 1 | cs | TRUE
22 | LV_4471-1_0_3_line_22 | NAYY 4x150 SE | 18 | 24 | 0.014387 | 0.208 | 0.08 | 261 | 0 | 0.27 | 1 | 1 | cs | TRUE
23 | LV_4471-1_0_3_line_23 | NAYY 4x150 SE | 19 | 25 | 0.025435 | 0.208 | 0.08 | 261 | 0 | 0.27 | 1 | 1 | cs | TRUE
24 | LV_4471-1_0_3_line_24 | NAYY 4x150 SE | 20 | 21 | 0.021585 | 0.208 | 0.08 | 261 | 0 | 0.27 | 1 | 1 | cs | TRUE
25 | LV_4471-1_0_3_line_25 | NAYY 4x150 SE | 20 | 22 | 0.00524 | 0.208 | 0.08 | 261 | 0 | 0.27 | 1 | 1 | cs | TRUE
26 | LV_4471-1_0_3_line_26 | NAYY 4x150 SE | 22 | 26 | 0.026117 | 0.208 | 0.08 | 261 | 0 | 0.27 | 1 | 1 | cs | TRUE
27 | LV_4471-1_0_3_line_27 | NAYY 4x150 SE | 22 | 27 | 0.012561 | 0.208 | 0.08 | 261 | 0 | 0.27 | 1 | 1 | cs | TRUE
28 | LV_4471-1_0_3_line_28 | NAYY 4x150 SE | 23 | 28 | 0.0097101 | 0.208 | 0.08 | 261 | 0 | 0.27 | 1 | 1 | cs | TRUE
29 | LV_4471-1_0_3_line_29 | NAYY 4x150 SE | 23 | 29 | 0.047527 | 0.208 | 0.08 | 261 | 0 | 0.27 | 1 | 1 | cs | TRUE
30 | LV_4471-1_0_3_line_30 | NAYY 4x150 SE | 24 | 105 | 0.0096957 | 0.208 | 0.08 | 261 | 0 | 0.27 | 1 | 1 | cs | TRUE
31 | LV_4471-1_0_3_line_31 | NAYY 4x150 SE | 25 | 96 | 0.016544 | 0.208 | 0.08 | 261 | 0 | 0.27 | 1 | 1 | cs | TRUE
32 | LV_4471-1_0_3_line_32 | NAYY 4x150 SE | 26 | 98 | 0.024808 | 0.208 | 0.08 | 261 | 0 | 0.27 | 1 | 1 | cs | TRUE
33 | LV_4471-1_0_3_line_33 | NAYY 4x150 SE | 28 | 74 | 0.026629 | 0.208 | 0.08 | 261 | 0 | 0.27 | 1 | 1 | cs | TRUE
34 | LV_4471-1_0_3_line_34 | NAYY 4x150 SE | 29 | 56 | 0.00014829 | 0.208 | 0.08 | 261 | 0 | 0.27 | 1 | 1 | cs | TRUE
35 | LV_4471-1_0_3_line_35 | NAYY 4x150 SE | 30 | 31 | 0.001634 | 0.208 | 0.08 | 261 | 0 | 0.27 | 1 | 1 | cs | TRUE
36 | LV_4471-1_0_3_line_36 | NAYY 4x150 SE | 30 | 32 | 0.022199 | 0.208 | 0.08 | 261 | 0 | 0.27 | 1 | 1 | cs | TRUE
37 | LV_4471-1_0_3_line_37 | NAYY 4x150 SE | 31 | 33 | 0.023292 | 0.208 | 0.08 | 261 | 0 | 0.27 | 1 | 1 | cs | TRUE
38 | LV_4471-1_0_3_line_38 | NAYY 4x150 SE | 32 | 34 | 0.014672 | 0.208 | 0.08 | 261 | 0 | 0.27 | 1 | 1 | cs | TRUE
39 | LV_4471-1_0_3_line_39 | NAYY 4x150 SE | 32 | 35 | 0.030152 | 0.208 | 0.08 | 261 | 0 | 0.27 | 1 | 1 | cs | TRUE
40 | LV_4471-1_0_3_line_40 | NAYY 4x150 SE | 33 | 36 | 0.0085576 | 0.208 | 0.08 | 261 | 0 | 0.27 | 1 | 1 | cs | TRUE
41 | LV_4471-1_0_3_line_41 | NAYY 4x150 SE | 34 | 37 | 0.0033921 | 0.208 | 0.08 | 261 | 0 | 0.27 | 1 | 1 | cs | TRUE
42 | LV_4471-1_0_3_line_42 | NAYY 4x150 SE | 35 | 38 | 0.018368 | 0.208 | 0.08 | 261 | 0 | 0.27 | 1 | 1 | cs | TRUE
43 | LV_4471-1_0_3_line_43 | NAYY 4x150 SE | 36 | 39 | 0.0013425 | 0.208 | 0.08 | 261 | 0 | 0.27 | 1 | 1 | cs | TRUE
44 | LV_4471-1_0_3_line_44 | NAYY 4x150 SE | 37 | 40 | 0.028601 | 0.208 | 0.08 | 261 | 0 | 0.27 | 1 | 1 | cs | TRUE
45 | LV_4471-1_0_3_line_45 | NAYY 4x150 SE | 38 | 41 | 0.012938 | 0.208 | 0.08 | 261 | 0 | 0.27 | 1 | 1 | cs | TRUE
46 | LV_4471-1_0_3_line_46 | NAYY 4x150 SE | 38 | 42 | 0.029685 | 0.208 | 0.08 | 261 | 0 | 0.27 | 1 | 1 | cs | TRUE
47 | LV_4471-1_0_3_line_47 | NAYY 4x150 SE | 40 | 100 | 0.0054854 | 0.208 | 0.08 | 261 | 0 | 0.27 | 1 | 1 | cs | TRUE
48 | LV_4471-1_0_3_line_48 | NAYY 4x150 SE | 41 | 94 | 0.008912 | 0.208 | 0.08 | 261 | 0 | 0.27 | 1 | 1 | cs | TRUE
49 | LV_4471-1_0_3_line_49 | NAYY 4x150 SE | 42 | 71 | 0.018407 | 0.208 | 0.08 | 261 | 0 | 0.27 | 1 | 1 | cs | TRUE
50 | LV_4471-1_0_3_line_50 | NAYY 4x150 SE | 42 | 67 | 0.008166 | 0.208 | 0.08 | 261 | 0 | 0.27 | 1 | 1 | cs | TRUE
51 | LV_4471-1_0_3_line_51 | NAYY 4x150 SE | 43 | 44 | 0.0030864 | 0.208 | 0.08 | 261 | 0 | 0.27 | 1 | 1 | cs | TRUE
52 | LV_4471-1_0_3_line_52 | NAYY 4x150 SE | 43 | 45 | 0.019317 | 0.208 | 0.08 | 261 | 0 | 0.27 | 1 | 1 | cs | TRUE
53 | LV_4471-1_0_3_line_53 | NAYY 4x150 SE | 44 | 46 | 0.01613 | 0.208 | 0.08 | 261 | 0 | 0.27 | 1 | 1 | cs | TRUE
54 | LV_4471-1_0_3_line_54 | NAYY 4x150 SE | 46 | 47 | 0.006577 | 0.208 | 0.08 | 261 | 0 | 0.27 | 1 | 1 | cs | TRUE
55 | LV_4471-1_0_3_line_55 | NAYY 4x150 SE | 46 | 48 | 0.0075609 | 0.208 | 0.08 | 261 | 0 | 0.27 | 1 | 1 | cs | TRUE
56 | LV_4471-1_0_3_line_56 | NAYY 4x150 SE | 47 | 49 | 0.052319 | 0.208 | 0.08 | 261 | 0 | 0.27 | 1 | 1 | cs | TRUE
57 | LV_4471-1_0_3_line_57 | NAYY 4x150 SE | 47 | 50 | 0.025695 | 0.208 | 0.08 | 261 | 0 | 0.27 | 1 | 1 | cs | TRUE
58 | LV_4471-1_0_3_line_58 | NAYY 4x150 SE | 48 | 51 | 0.027791 | 0.208 | 0.08 | 261 | 0 | 0.27 | 1 | 1 | cs | TRUE
59 | LV_4471-1_0_3_line_59 | NAYY 4x150 SE | 50 | 87 | 0.011248 | 0.208 | 0.08 | 261 | 0 | 0.27 | 1 | 1 | cs | TRUE
60 | LV_4471-1_0_3_line_60 | NAYY 4x150 SE | 51 | 86 | 0.0059956 | 0.208 | 0.08 | 261 | 0 | 0.27 | 1 | 1 | cs | TRUE
61 | LV_4471-1_0_3_line_61 | NAYY 4x150 SE | 52 | 53 | 0.00079474 | 0.208 | 0.08 | 261 | 0 | 0.27 | 1 | 1 | cs | TRUE
62 | LV_4471-1_0_3_line_62 | NAYY 4x150 SE | 52 | 54 | 0.0016532 | 0.208 | 0.08 | 261 | 0 | 0.27 | 1 | 1 | cs | TRUE
63 | LV_4471-1_0_3_line_63 | NAYY 4x150 SE | 53 | 55 | 0.058374 | 0.208 | 0.08 | 261 | 0 | 0.27 | 1 | 1 | cs | TRUE
64 | LV_4471-1_0_3_line_64 | NAYY 4x150 SE | 55 | 56 | 0.00065967 | 0.208 | 0.08 | 261 | 0 | 0.27 | 1 | 1 | cs | TRUE
65 | LV_4471-1_0_3_line_65 | NAYY 4x150 SE | 57 | 58 | 0.0027736 | 0.208 | 0.08 | 261 | 0 | 0.27 | 1 | 1 | cs | TRUE
66 | LV_4471-1_0_3_line_66 | NAYY 4x150 SE | 57 | 59 | 0.0063143 | 0.208 | 0.08 | 261 | 0 | 0.27 | 1 | 1 | cs | TRUE
67 | LV_4471-1_0_3_line_67 | NAYY 4x150 SE | 58 | 60 | 0.020139 | 0.208 | 0.08 | 261 | 0 | 0.27 | 1 | 1 | cs | TRUE
68 | LV_4471-1_0_3_line_68 | NAYY 4x150 SE | 59 | 61 | 0.019502 | 0.208 | 0.08 | 261 | 0 | 0.27 | 1 | 1 | cs | TRUE
69 | LV_4471-1_0_3_line_69 | NAYY 4x150 SE | 60 | 62 | 0.0049496 | 0.208 | 0.08 | 261 | 0 | 0.27 | 1 | 1 | cs | TRUE
70 | LV_4471-1_0_3_line_70 | NAYY 4x150 SE | 61 | 63 | 0.00010564 | 0.208 | 0.08 | 261 | 0 | 0.27 | 1 | 1 | cs | TRUE
71 | LV_4471-1_0_3_line_71 | NAYY 4x150 SE | 62 | 64 | 0.0052659 | 0.208 | 0.08 | 261 | 0 | 0.27 | 1 | 1 | cs | TRUE
72 | LV_4471-1_0_3_line_72 | NAYY 4x150 SE | 63 | 65 | 0.032094 | 0.208 | 0.08 | 261 | 0 | 0.27 | 1 | 1 | cs | TRUE
73 | LV_4471-1_0_3_line_73 | NAYY 4x150 SE | 64 | 93 | 0.013635 | 0.208 | 0.08 | 261 | 0 | 0.27 | 1 | 1 | cs | TRUE
74 | LV_4471-1_0_3_line_74 | NAYY 4x150 SE | 66 | 67 | 0.031829 | 0.208 | 0.08 | 261 | 0 | 0.27 | 1 | 1 | cs | TRUE
75 | LV_4471-1_0_3_line_75 | NAYY 4x150 SE | 66 | 68 | 0.019158 | 0.208 | 0.08 | 261 | 0 | 0.27 | 1 | 1 | cs | TRUE
76 | LV_4471-1_0_3_line_76 | NAYY 4x150 SE | 68 | 69 | 0.018567 | 0.208 | 0.08 | 261 | 0 | 0.27 | 1 | 1 | cs | TRUE
77 | LV_4471-1_0_3_line_77 | NAYY 4x150 SE | 68 | 70 | 0.011771 | 0.208 | 0.08 | 261 | 0 | 0.27 | 1 | 1 | cs | TRUE
78 | LV_4471-1_0_3_line_78 | NAYY 4x150 SE | 69 | 72 | 0.019226 | 0.208 | 0.08 | 261 | 0 | 0.27 | 1 | 1 | cs | TRUE
79 | LV_4471-1_0_3_line_79 | NAYY 4x150 SE | 69 | 73 | 0.0080843 | 0.208 | 0.08 | 261 | 0 | 0.27 | 1 | 1 | cs | TRUE
80 | LV_4471-1_0_3_line_80 | NAYY 4x150 SE | 70 | 74 | 0.022997 | 0.208 | 0.08 | 261 | 0 | 0.27 | 1 | 1 | cs | TRUE
81 | LV_4471-1_0_3_line_81 | NAYY 4x150 SE | 71 | 75 | 0.0091344 | 0.208 | 0.08 | 261 | 0 | 0.27 | 1 | 1 | cs | TRUE
82 | LV_4471-1_0_3_line_82 | NAYY 4x150 SE | 72 | 76 | 0.0132 | 0.208 | 0.08 | 261 | 0 | 0.27 | 1 | 1 | cs | TRUE
83 | LV_4471-1_0_3_line_83 | NAYY 4x150 SE | 73 | 77 | 0.021134 | 0.208 | 0.08 | 261 | 0 | 0.27 | 1 | 1 | cs | TRUE
84 | LV_4471-1_0_3_line_84 | NAYY 4x150 SE | 75 | 86 | 0.017456 | 0.208 | 0.08 | 261 | 0 | 0.27 | 1 | 1 | cs | TRUE
85 | LV_4471-1_0_3_line_85 | NAYY 4x150 SE | 76 | 88 | 0.0010084 | 0.208 | 0.08 | 261 | 0 | 0.27 | 1 | 1 | cs | TRUE
86 | LV_4471-1_0_3_line_86 | NAYY 4x150 SE | 77 | 85 | 0.012266 | 0.208 | 0.08 | 261 | 0 | 0.27 | 1 | 1 | cs | TRUE
87 | LV_4471-1_0_3_line_87 | NAYY 4x150 SE | 78 | 79 | 0.0051117 | 0.208 | 0.08 | 261 | 0 | 0.27 | 1 | 1 | cs | TRUE
88 | LV_4471-1_0_3_line_88 | NAYY 4x150 SE | 80 | 81 | 0.043313 | 0.208 | 0.08 | 261 | 0 | 0.27 | 1 | 1 | cs | TRUE
89 | LV_4471-1_0_3_line_89 | NAYY 4x150 SE | 81 | 91 | 0.012174 | 0.208 | 0.08 | 261 | 0 | 0.27 | 1 | 1 | cs | TRUE
90 | LV_4471-1_0_3_line_90 | NAYY 4x150 SE | 81 | 90 | 0.045131 | 0.208 | 0.08 | 261 | 0 | 0.27 | 1 | 1 | cs | TRUE
91 | LV_4471-1_0_3_line_91 | NAYY 4x150 SE | 82 | 83 | 0.017224 | 0.208 | 0.08 | 261 | 0 | 0.27 | 1 | 1 | cs | TRUE
92 | LV_4471-1_0_3_line_92 | NAYY 4x150 SE | 83 | 84 | 0.020503 | 0.208 | 0.08 | 261 | 0 | 0.27 | 1 | 1 | cs | TRUE
93 | LV_4471-1_0_3_line_93 | NAYY 4x150 SE | 84 | 85 | 0.010231 | 0.208 | 0.08 | 261 | 0 | 0.27 | 1 | 1 | cs | TRUE
94 | LV_4471-1_0_3_line_94 | NAYY 4x150 SE | 88 | 89 | 0.02186 | 0.208 | 0.08 | 261 | 0 | 0.27 | 1 | 1 | cs | TRUE
95 | LV_4471-1_0_3_line_95 | NAYY 4x150 SE | 89 | 90 | 0.0014308 | 0.208 | 0.08 | 261 | 0 | 0.27 | 1 | 1 | cs | TRUE
96 | LV_4471-1_0_3_line_96 | NAYY 4x150 SE | 91 | 92 | 0.0095883 | 0.208 | 0.08 | 261 | 0 | 0.27 | 1 | 1 | cs | TRUE
97 | LV_4471-1_0_3_line_97 | NAYY 4x150 SE | 92 | 93 | 0.016692 | 0.208 | 0.08 | 261 | 0 | 0.27 | 1 | 1 | cs | TRUE
98 | LV_4471-1_0_3_line_98 | NAYY 4x150 SE | 94 | 101 | 0.014586 | 0.208 | 0.08 | 261 | 0 | 0.27 | 1 | 1 | cs | TRUE
99 | LV_4471-1_0_3_line_99 | NAYY 4x150 SE | 95 | 96 | 0.0024402 | 0.208 | 0.08 | 261 | 0 | 0.27 | 1 | 1 | cs | TRUE
100 | LV_4471-1_0_3_line_100 | NAYY 4x150 SE | 95 | 97 | 0.0069388 | 0.208 | 0.08 | 261 | 0 | 0.27 | 1 | 1 | cs | TRUE
101 | LV_4471-1_0_3_line_101 | NAYY 4x150 SE | 98 | 99 | 0.0044759 | 0.208 | 0.08 | 261 | 0 | 0.27 | 1 | 1 | cs | TRUE
102 | LV_4471-1_0_3_line_102 | NAYY 4x150 SE | 99 | 106 | 0.018759 | 0.208 | 0.08 | 261 | 0 | 0.27 | 1 | 1 | cs | TRUE
103 | LV_4471-1_0_3_line_103 | NAYY 4x150 SE | 102 | 103 | 0.0025258 | 0.208 | 0.08 | 261 | 0 | 0.27 | 1 | 1 | cs | TRUE
104 | LV_4471-1_0_3_line_104 | NAYY 4x150 SE | 102 | 104 | 0.088123 | 0.208 | 0.08 | 261 | 0 | 0.27 | 1 | 1 | cs | TRUE
105 | LV_4471-1_0_3_line_105 | NAYY 4x150 SE | 103 | 105 | 0.019813 | 0.208 | 0.08 | 261 | 0 | 0.27 | 1 | 1 | cs | TRUE

## trafo
| name | std_type | hv_bus | lv_bus | sn_mva | vn_hv_kv | vn_lv_kv | vk_percent | vkr_percent | pfe_kw | i0_percent | shift_degree | tap_side | tap_neutral | tap_min | tap_max | tap_step_percent | tap_step_degree | tap_pos | tap_phase_shifter | parallel | df | in_service
0 | LV_4471-1_0_3_trafo_37 | 0.25 MVA 20/0.4 kV | 107 | 68 | 0.25 | 20 | 0.4 | 6 | 1.44 | 0.8 | 0.32 | 150 | hv | 0 | -2 | 2 | 2.5 | 0 | 0 | FALSE | 1 | 1 | TRUE

## line_geodata
| x0 | y0 | x1 | y1 | x2 | y2 | x3 | y3 | x4 | y4 | x5 | y5 | x6 | y6 | x7 | y7 | x8 | y8
0 | 2736583.729 | 1262563.5416 | 2736583.1714 | 1262563.5287 | 2736575.5512 | 1262560.9391 | 2736567.9313 | 1262558.3385 | 2736566.3297 | 1262557.8153
1 | 2736589.5517 | 1262563.6761 | 2736583.729 | 1262563.5416
2 | 2736583.729 | 1262563.5416 | 2736580.638 | 1262651.2022
3 | 2736558.334 | 1262555.2029 | 2736566.3297 | 1262557.8153
4 | 2736580.6179 | 1262514.8792 | 2736582.7185 | 1262515.9509 | 2736586.0652 | 1262517.2405 | 2736591.1263 | 1262519.3594 | 2736593.2413 | 1262524.046 | 2736594.3004 | 1262530.7213 | 2736593.9087 | 1262546.0378 | 2736593.0269 | 1262559.7304 | 2736589.5517 | 1262563.6761
5 | 2736558.334 | 1262555.2029 | 2736558.9694 | 1262552.4927 | 2736559.4431 | 1262549.2784 | 2736558.5224 | 1262545.4202 | 2736554.2918 | 1262538.6717 | 2736551.6817 | 1262535.1859 | 2736550.0059 | 1262531.7106 | 2736548.7884 | 1262529.2802
6 | 2736580.6179 | 1262514.8792 | 2736576.6889 | 1262529.3244
7 | 2736580.6179 | 1262514.8792 | 2736578.1221 | 1262513.6204 | 2736569.4524 | 1262509.8055 | 2736563.4424 | 1262507.6536 | 2736559.518 | 1262506.2636
8 | 2736648.0354 | 1262505.1048 | 2736580.6179 | 1262514.8792
9 | 2736648.0354 | 1262505.1048 | 2736650.6259 | 1262495.4664
10 | 2736648.0354 | 1262505.1048 | 2736679.521 | 1262518.4181
11 | 2736652.3242 | 1262489.1477 | 2736650.6259 | 1262495.4664
12 | 2736679.521 | 1262518.4181 | 2736698.9483 | 1262526.6327
13 | 2736654.4755 | 1262255.4805 | 2736662.8284 | 1262238.6185
14 | 2736650.1381 | 1262264.2365 | 2736654.4755 | 1262255.4805
15 | 2736662.8284 | 1262238.6185 | 2736663.0254 | 1262238.2207 | 2736667.0261 | 1262230.8985
16 | 2736650.1381 | 1262264.2365 | 2736637.1994 | 1262255.5268
17 | 2736650.1381 | 1262264.2365 | 2736635.3852 | 1262294.0127 | 2736645.4426 | 1262301.0629
18 | 2736667.0261 | 1262230.8985 | 2736678.1996 | 1262210.4481
19 | 2736636.7605 | 1262255.2314 | 2736637.1994 | 1262255.5268
20 | 2736645.4426 | 1262301.0629 | 2736648.9337 | 1262303.9351
21 | 2736615.6758 | 1262278.0202 | 2736635.3852 | 1262294.0127 | 2736645.4426 | 1262301.0629
22 | 2736678.1996 | 1262210.4481 | 2736685.0977 | 1262197.8229
23 | 2736615.6602 | 1262241.0278 | 2736636.7605 | 1262255.2314
24 | 2736601.3283 | 1262294.1819 | 2736615.6758 | 1262278.0202
25 | 2736615.6758 | 1262278.0202 | 2736611.5993 | 1262274.7118
26 | 2736611.5993 | 1262274.7118 | 2736595.6616 | 1262294.4513 | 2736595.1799 | 1262295.021
27 | 2736611.5993 | 1262274.7118 | 2736601.869 | 1262266.768
28 | 2736648.9337 | 1262303.9351 | 2736656.4256 | 1262310.1123
29 | 2736648.9337 | 1262303.9351 | 2736630.892 | 1262326.9846 | 2736628.4558 | 1262333.9016 | 2736637.0876 | 1262340.5941
30 | 2736689.7465 | 1262189.3144 | 2736685.0977 | 1262197.8229
31 | 2736615.6602 | 1262241.0278 | 2736601.9363 | 1262231.7896
32 | 2736579.1639 | 1262313.9666 | 2736595.1799 | 1262295.021
33 | 2736676.8989 | 1262327.1339 | 2736675.7595 | 1262326.0536 | 2736656.4256 | 1262310.1123
34 | 2736637.2048 | 1262340.6849 | 2736637.0876 | 1262340.5941
35 | 2736798.6518 | 1262251.5629 | 2736799.994 | 1262252.4949
36 | 2736780.4176 | 1262238.9014 | 2736798.6518 | 1262251.5629
37 | 2736799.994 | 1262252.4949 | 2736819.1257 | 1262265.7797
38 | 2736780.4176 | 1262238.9014 | 2736768.9244 | 1262229.7819
39 | 2736780.4176 | 1262238.9014 | 2736762.5956 | 1262263.2221
40 | 2736826.1549 | 1262270.6606 | 2736819.1257 | 1262265.7797
41 | 2736766.2671 | 1262227.6734 | 2736768.9244 | 1262229.7819
42 | 2736752.1158 | 1262278.2843 | 2736754.2121 | 1262274.6627 | 2736762.5956 | 1262263.2221
43 | 2736827.2576 | 1262271.4264 | 2736826.1549 | 1262270.6606
44 | 2736743.8625 | 1262209.896 | 2736766.2671 | 1262227.6734
45 | 2736752.1158 | 1262278.2843 | 2736742.1061 | 1262270.0874
46 | 2736738.9961 | 1262304.8839 | 2736740.0924 | 1262302.1289 | 2736741.8394 | 1262297.9653 | 2736747.3188 | 1262286.5701 | 2736752.1158 | 1262278.2843
47 | 2736743.8625 | 1262209.896 | 2736739.5654 | 1262206.4864
48 | 2736735.211 | 1262264.4411 | 2736742.1061 | 1262270.0874
49 | 2736738.9961 | 1262304.8839 | 2736746.7874 | 1262309.5351 | 2736754.3007 | 1262315.0712
50 | 2736738.9961 | 1262304.8839 | 2736734.2988 | 1262311.5637
51 | 2736805.9351 | 1262353.6741 | 2736803.9592 | 1262356.0452
52 | 2736791.5928 | 1262370.8848 | 2736803.9592 | 1262356.0452
53 | 2736816.2612 | 1262341.2828 | 2736805.9351 | 1262353.6741
54 | 2736822.147 | 1262344.244 | 2736820.1681 | 1262343.1194 | 2736816.2612 | 1262341.2828
55 | 2736816.2612 | 1262341.2828 | 2736809.4227 | 1262338.0577
56 | 2736822.147 | 1262344.244 | 2736841.6766 | 1262321.4186 | 2736855.823 | 1262304.2073
57 | 2736822.147 | 1262344.244 | 2736830.5463 | 1262348.9983 | 2736840.0921 | 1262355.6699 | 2736843.7856 | 1262358.0553
58 | 2736809.4227 | 1262338.0577 | 2736805.771 | 1262336.3355 | 2736796.5089 | 1262333.6855 | 2736788.0639 | 1262331.8773 | 2736782.7909 | 1262330.3716
59 | 2736843.7856 | 1262358.0553 | 2736850.4515 | 1262362.3604 | 2736853.0392 | 1262364.4289
60 | 2736777.0978 | 1262328.5195 | 2736778.8241 | 1262329.239 | 2736782.7909 | 1262330.3716
61 | 2736602.575 | 1262387.8002 | 2736601.9989 | 1262387.2526
62 | 2736603.7732 | 1262388.9391 | 2736602.575 | 1262387.8002
63 | 2736637.7261 | 1262341.0892 | 2736601.9989 | 1262387.2526
64 | 2736637.7261 | 1262341.0892 | 2736637.2048 | 1262340.6849
65 | 2736743.8937 | 1262466.1746 | 2736741.1757 | 1262465.6223
66 | 2736743.8937 | 1262466.1746 | 2736744.374 | 1262466.2722 | 2736750.0579 | 1262467.543
67 | 2736741.1757 | 1262465.6223 | 2736723.1892 | 1262461.9673 | 2736721.4337 | 1262461.6423
68 | 2736750.0579 | 1262467.543 | 2736752.4195 | 1262468.071 | 2736760.4231 | 1262469.0793 | 2736768.3538 | 1262469.6521 | 2736769.4171 | 1262469.6767
69 | 2736721.4337 | 1262461.6423 | 2736716.5668 | 1262460.7412
70 | 2736769.4171 | 1262469.6767 | 2736769.5227 | 1262469.6791
71 | 2736711.3889 | 1262459.7826 | 2736716.5668 | 1262460.7412
72 | 2736769.5227 | 1262469.6791 | 2736775.834 | 1262469.8252 | 2736785.8705 | 1262470.2688 | 2736790.9083 | 1262470.7858 | 2736795.7454 | 1262471.5095 | 2736800.1805 | 1262472.0125 | 2736801.4963 | 1262472.043
73 | 2736711.3889 | 1262459.7826 | 2736708.2921 | 1262459.2093 | 2736701.1113 | 1262457.8198 | 2736697.9452 | 1262457.6344
74 | 2736714.7698 | 1262336.6419 | 2736721.2645 | 1262329.4974 | 2736726.276 | 1262322.362 | 2736732.2624 | 1262314.4596 | 2736734.2988 | 1262311.5637
75 | 2736702.1418 | 1262351.0425 | 2736706.8871 | 1262345.3134 | 2736714.7698 | 1262336.6419
76 | 2736702.1418 | 1262351.0425 | 2736710.3734 | 1262359.1404 | 2736715.3994 | 1262364.0835
77 | 2736702.1418 | 1262351.0425 | 2736693.5938 | 1262342.9494
78 | 2736715.3994 | 1262364.0835 | 2736709.5978 | 1262372.4684 | 2736707.2893 | 1262380.0556 | 2736706.7696 | 1262381.0242
79 | 2736715.3994 | 1262364.0835 | 2736721.2409 | 1262369.672
80 | 2736693.5938 | 1262342.9494 | 2736683.5627 | 1262333.452 | 2736676.8989 | 1262327.1339
81 | 2736761.7118 | 1262320.4107 | 2736755.2802 | 1262315.793 | 2736754.3007 | 1262315.0712
82 | 2736699.4629 | 1262391.9434 | 2736700.8448 | 1262390.4943 | 2736704.0126 | 1262386.1634 | 2736706.7696 | 1262381.0242
83 | 2736721.2409 | 1262369.672 | 2736736.5118 | 1262384.2815
84 | 2736761.7118 | 1262320.4107 | 2736762.8351 | 1262321.2172 | 2736769.6121 | 1262325.4001 | 2736777.0978 | 1262328.5195
85 | 2736698.7671 | 1262392.6731 | 2736699.4629 | 1262391.9434
86 | 2736745.375 | 1262392.7608 | 2736736.5118 | 1262384.2815
87 | 2736703.6564 | 1262528.6234 | 2736698.9483 | 1262526.6327
88 | 2736661.2401 | 1262446.7658 | 2736658.5247 | 1262460.8719 | 2736652.4884 | 1262488.5365 | 2736652.3242 | 1262489.1477
89 | 2736661.2401 | 1262446.7658 | 2736669.8967 | 1262449.8465 | 2736672.6561 | 1262450.9867
90 | 2736661.2401 | 1262446.7658 | 2736661.582 | 1262445.0164 | 2736662.9486 | 1262438.3973 | 2736664.149 | 1262430.1617 | 2736668.1138 | 1262422.0011 | 2736673.5163 | 1262415.8757 | 2736681.503 | 1262408.2727
91 | 2736778.3096 | 1262427.5325 | 2736777.6104 | 1262426.6142 | 2736767.1686 | 1262414.399
92 | 2736752.7677 | 1262399.8333 | 2736763.4694 | 1262410.0716 | 2736767.1686 | 1262414.399
93 | 2736752.7677 | 1262399.8333 | 2736745.375 | 1262392.7608
94 | 2736698.7671 | 1262392.6731 | 2736696.7045 | 1262394.8361 | 2736692.5057 | 1262398.7761 | 2736688.9912 | 1262402.1314 | 2736682.5923 | 1262407.3463
95 | 2736682.5923 | 1262407.3463 | 2736681.7856 | 1262408.0038 | 2736681.503 | 1262408.2727
96 | 2736672.6561 | 1262450.9867 | 2736678.7061 | 1262453.4868 | 2736681.6248 | 1262454.3447
97 | 2736697.9452 | 1262457.6344 | 2736695.4587 | 1262457.4888 | 2736691.2429 | 1262456.6239 | 2736686.1398 | 1262455.6718 | 2736681.6248 | 1262454.3447
98 | 2736723.9256 | 1262255.1997 | 2736735.211 | 1262264.4411
99 | 2736599.912 | 1262230.427 | 2736601.9363 | 1262231.7896
100 | 2736594.1559 | 1262226.5523 | 2736599.912 | 1262230.427
101 | 2736579.1639 | 1262313.9666 | 2736576.2754 | 1262317.3856
102 | 2736576.2754 | 1262317.3856 | 2736564.1694 | 1262331.7149
103 | 2736700.4575 | 1262169.7106 | 2736699.2465 | 1262171.9271
104 | 2736700.4575 | 1262169.7106 | 2736624.8569 | 1262124.4314
105 | 2736689.7465 | 1262189.3144 | 2736699.2465 | 1262171.9271

## bus_geodata
| x | y | coords
0 | 2736583.729 | 1262563.5416
1 | 2736566.3297 | 1262557.8153
2 | 2736589.5517 | 1262563.6761
3 | 2736580.638 | 1262651.2022
4 | 2736558.334 | 1262555.2029
5 | 2736580.6179 | 1262514.8792
6 | 2736648.0354 | 1262505.1048
7 | 2736650.6259 | 1262495.4664
8 | 2736679.521 | 1262518.4181
9 | 2736548.7884 | 1262529.2802
10 | 2736576.6889 | 1262529.3244
11 | 2736559.518 | 1262506.2636
12 | 2736654.4755 | 1262255.4805
13 | 2736662.8284 | 1262238.6185
14 | 2736650.1381 | 1262264.2365
15 | 2736667.0261 | 1262230.8985
16 | 2736637.1994 | 1262255.5268
17 | 2736645.4426 | 1262301.0629
18 | 2736678.1996 | 1262210.4481
19 | 2736636.7605 | 1262255.2314
20 | 2736615.6758 | 1262278.0202
21 | 2736601.3283 | 1262294.1819
22 | 2736611.5993 | 1262274.7118
23 | 2736648.9337 | 1262303.9351
24 | 2736685.0977 | 1262197.8229
25 | 2736615.6602 | 1262241.0278
26 | 2736595.1799 | 1262295.021
27 | 2736601.869 | 1262266.768
28 | 2736656.4256 | 1262310.1123
29 | 2736637.0876 | 1262340.5941
30 | 2736798.6518 | 1262251.5629
31 | 2736799.994 | 1262252.4949
32 | 2736780.4176 | 1262238.9014
33 | 2736819.1257 | 1262265.7797
34 | 2736768.9244 | 1262229.7819
35 | 2736762.5956 | 1262263.2221
36 | 2736826.1549 | 1262270.6606
37 | 2736766.2671 | 1262227.6734
38 | 2736752.1158 | 1262278.2843
39 | 2736827.2576 | 1262271.4264
40 | 2736743.8625 | 1262209.896
41 | 2736742.1061 | 1262270.0874
42 | 2736738.9961 | 1262304.8839
43 | 2736803.9592 | 1262356.0452
44 | 2736805.9351 | 1262353.6741
45 | 2736791.5928 | 1262370.8848
46 | 2736816.2612 | 1262341.2828
47 | 2736822.147 | 1262344.244
48 | 2736809.4227 | 1262338.0577
49 | 2736855.823 | 1262304.2073
50 | 2736843.7856 | 1262358.0553
51 | 2736782.7909 | 1262330.3716
52 | 2736602.575 | 1262387.8002
53 | 2736601.9989 | 1262387.2527
54 | 2736603.7732 | 1262388.9391
55 | 2736637.7261 | 1262341.0892
56 | 2736637.2048 | 1262340.6849
57 | 2736743.8937 | 1262466.1746
58 | 2736741.1757 | 1262465.6223
59 | 2736750.0579 | 1262467.543
60 | 2736721.4337 | 1262461.6423
61 | 2736769.4171 | 1262469.6767
62 | 2736716.5668 | 1262460.7412
63 | 2736769.5227 | 1262469.6791
64 | 2736711.3889 | 1262459.7826
65 | 2736801.4963 | 1262472.043
66 | 2736714.7698 | 1262336.6419
67 | 2736734.2988 | 1262311.5637
68 | 2736702.1418 | 1262351.0425
69 | 2736715.3994 | 1262364.0835
70 | 2736693.5938 | 1262342.9494
71 | 2736754.3007 | 1262315.0712
72 | 2736706.7696 | 1262381.0242
73 | 2736721.2409 | 1262369.672
74 | 2736676.8989 | 1262327.1339
75 | 2736761.7118 | 1262320.4107
76 | 2736699.4629 | 1262391.9434
77 | 2736736.5118 | 1262384.2815
78 | 2736698.9483 | 1262526.6327
79 | 2736703.6564 | 1262528.6234
80 | 2736652.3242 | 1262489.1477
81 | 2736661.2401 | 1262446.7658
82 | 2736778.3096 | 1262427.5325
83 | 2736767.1686 | 1262414.399
84 | 2736752.7677 | 1262399.8333
85 | 2736745.375 | 1262392.7608
86 | 2736777.0978 | 1262328.5195
87 | 2736853.0392 | 1262364.4289
88 | 2736698.7671 | 1262392.6731
89 | 2736682.5923 | 1262407.3463
90 | 2736681.503 | 1262408.2727
91 | 2736672.6561 | 1262450.9867
92 | 2736681.6248 | 1262454.3447
93 | 2736697.9452 | 1262457.6344
94 | 2736735.211 | 1262264.4411
95 | 2736599.912 | 1262230.427
96 | 2736601.9363 | 1262231.7896
97 | 2736594.1559 | 1262226.5523
98 | 2736579.1639 | 1262313.9666
99 | 2736576.2754 | 1262317.3856
100 | 2736739.5654 | 1262206.4864
101 | 2736723.9256 | 1262255.1997
102 | 2736700.4575 | 1262169.7106
103 | 2736699.2465 | 1262171.9271
104 | 2736624.8569 | 1262124.4314
105 | 2736689.7465 | 1262189.3144
106 | 2736564.1694 | 1262331.7149
107 | 2736715.3994 | 1262364.0835

## line_std_types
| c_nf_per_km | r_ohm_per_km | x_ohm_per_km | max_i_ka | type | q_mm2 | alpha | voltage_rating
NAYY 4x50 SE | 210 | 0.642 | 0.083 | 0.142 | cs | 50 | 0.00403 | LV
NAYY 4x120 SE | 264 | 0.225 | 0.08 | 0.242 | cs | 120 | 0.00403 | LV
NAYY 4x150 SE | 261 | 0.208 | 0.08 | 0.27 | cs | 150 | 0.00403 | LV
NA2XS2Y 1x95 RM/25 12/20 kV | 216 | 0.313 | 0.132 | 0.252 | cs | 95 | 0.00403 | MV
NA2XS2Y 1x185 RM/25 12/20 kV | 273 | 0.161 | 0.117 | 0.362 | cs | 185 | 0.00403 | MV
NA2XS2Y 1x240 RM/25 12/20 kV | 304 | 0.122 | 0.112 | 0.421 | cs | 240 | 0.00403 | MV
NA2XS2Y 1x95 RM/25 6/10 kV | 315 | 0.313 | 0.123 | 0.249 | cs | 95 | 0.00403 | MV
NA2XS2Y 1x185 RM/25 6/10 kV | 406 | 0.161 | 0.11 | 0.358 | cs | 185 | 0.00403 | MV
NA2XS2Y 1x240 RM/25 6/10 kV | 456 | 0.122 | 0.105 | 0.416 | cs | 240 | 0.00403 | MV
NA2XS2Y 1x150 RM/25 12/20 kV | 250 | 0.206 | 0.116 | 0.319 | cs | 150 | 0.00403 | MV
NA2XS2Y 1x120 RM/25 12/20 kV | 230 | 0.253 | 0.119 | 0.283 | cs | 120 | 0.00403 | MV
NA2XS2Y 1x70 RM/25 12/20 kV | 190 | 0.443 | 0.132 | 0.22 | cs | 70 | 0.00403 | MV
NA2XS2Y 1x150 RM/25 6/10 kV | 360 | 0.206 | 0.11 | 0.315 | cs | 150 | 0.00403 | MV
NA2XS2Y 1x120 RM/25 6/10 kV | 340 | 0.253 | 0.113 | 0.28 | cs | 120 | 0.00403 | MV
NA2XS2Y 1x70 RM/25 6/10 kV | 280 | 0.443 | 0.123 | 0.217 | cs | 70 | 0.00403 | MV
N2XS(FL)2Y 1x120 RM/35 64/110 kV | 112 | 0.153 | 0.166 | 0.366 | cs | 120 | 0.00393 | HV
N2XS(FL)2Y 1x185 RM/35 64/110 kV | 125 | 0.099 | 0.156 | 0.457 | cs | 185 | 0.00393 | HV
N2XS(FL)2Y 1x240 RM/35 64/110 kV | 135 | 0.075 | 0.149 | 0.526 | cs | 240 | 0.00393 | HV
N2XS(FL)2Y 1x300 RM/35 64/110 kV | 144 | 0.06 | 0.144 | 0.588 | cs | 300 | 0.00393 | HV
15-AL1/3-ST1A 0.4 | 11 | 1.8769 | 0.35 | 0.105 | ol | 16 | 0.00403 | LV
24-AL1/4-ST1A 0.4 | 11.25 | 1.2012 | 0.335 | 0.14 | ol | 24 | 0.00403 | LV
48-AL1/8-ST1A 0.4 | 12.2 | 0.5939 | 0.3 | 0.21 | ol | 48 | 0.00403 | LV
94-AL1/15-ST1A 0.4 | 13.2 | 0.306 | 0.29 | 0.35 | ol | 94 | 0.00403 | LV
34-AL1/6-ST1A 10.0 | 9.7 | 0.8342 | 0.36 | 0.17 | ol | 34 | 0.00403 | MV
48-AL1/8-ST1A 10.0 | 10.1 | 0.5939 | 0.35 | 0.21 | ol | 48 | 0.00403 | MV
70-AL1/11-ST1A 10.0 | 10.4 | 0.4132 | 0.339 | 0.29 | ol | 70 | 0.00403 | MV
94-AL1/15-ST1A 10.0 | 10.75 | 0.306 | 0.33 | 0.35 | ol | 94 | 0.00403 | MV
122-AL1/20-ST1A 10.0 | 11.1 | 0.2376 | 0.323 | 0.41 | ol | 122 | 0.00403 | MV
149-AL1/24-ST1A 10.0 | 11.25 | 0.194 | 0.315 | 0.47 | ol | 149 | 0.00403 | MV
34-AL1/6-ST1A 20.0 | 9.15 | 0.8342 | 0.382 | 0.17 | ol | 34 | 0.00403 | MV
48-AL1/8-ST1A 20.0 | 9.5 | 0.5939 | 0.372 | 0.21 | ol | 48 | 0.00403 | MV
70-AL1/11-ST1A 20.0 | 9.7 | 0.4132 | 0.36 | 0.29 | ol | 70 | 0.00403 | MV
94-AL1/15-ST1A 20.0 | 10 | 0.306 | 0.35 | 0.35 | ol | 94 | 0.00403 | MV
122-AL1/20-ST1A 20.0 | 10.3 | 0.2376 | 0.344 | 0.41 | ol | 122 | 0.00403 | MV
149-AL1/24-ST1A 20.0 | 10.5 | 0.194 | 0.337 | 0.47 | ol | 149 | 0.00403 | MV
184-AL1/30-ST1A 20.0 | 10.75 | 0.1571 | 0.33 | 0.535 | ol | 184 | 0.00403 | MV
243-AL1/39-ST1A 20.0 | 11 | 0.1188 | 0.32 | 0.645 | ol | 243 | 0.00403 | MV
48-AL1/8-ST1A 110.0 | 8 | 0.5939 | 0.46 | 0.21 | ol | 48 | 0.00403 | HV
70-AL1/11-ST1A 110.0 | 8.4 | 0.4132 | 0.45 | 0.29 | ol | 70 | 0.00403 | HV
94-AL1/15-ST1A 110.0 | 8.65 | 0.306 | 0.44 | 0.35 | ol | 94 | 0.00403 | HV
122-AL1/20-ST1A 110.0 | 8.5 | 0.2376 | 0.43 | 0.41 | ol | 122 | 0.00403 | HV
149-AL1/24-ST1A 110.0 | 8.75 | 0.194 | 0.41 | 0.47 | ol | 149 | 0.00403 | HV
184-AL1/30-ST1A 110.0 | 8.8 | 0.1571 | 0.4 | 0.535 | ol | 184 | 0.00403 | HV
243-AL1/39-ST1A 110.0 | 9 | 0.1188 | 0.39 | 0.645 | ol | 243 | 0.00403 | HV
305-AL1/39-ST1A 110.0 | 9.2 | 0.0949 | 0.38 | 0.74 | ol | 305 | 0.00403 | HV
490-AL1/64-ST1A 110.0 | 9.75 | 0.059 | 0.37 | 0.96 | ol | 490 | 0.00403 | HV
679-AL1/86-ST1A 110.0 | 9.95 | 0.042 | 0.36 | 1.15 | ol | 679 | 0.00403 | HV
490-AL1/64-ST1A 220.0 | 10 | 0.059 | 0.285 | 0.96 | ol | 490 | 0.00403 | HV
679-AL1/86-ST1A 220.0 | 11.7 | 0.042 | 0.275 | 1.15 | ol | 679 | 0.00403 | HV
490-AL1/64-ST1A 380.0 | 11 | 0.059 | 0.253 | 0.96 | ol | 490 | 0.00403 | HV
679-AL1/86-ST1A 380.0 | 14.6 | 0.042 | 0.25 | 1.15 | ol | 679 | 0.00403 | HV

## trafo_std_types
| i0_percent | pfe_kw | vkr_percent | sn_mva | vn_lv_kv | vn_hv_kv | vk_percent | shift_degree | vector_group | tap_side | tap_neutral | tap_min | tap_max | tap_step_degree | tap_step_percent | tap_phase_shifter
160 MVA 380/110 kV | 0.06 | 60 | 0.25 | 160 | 110 | 380 | 12.2 | 0 | Yy0 | hv | 0 | -9 | 9 | 0 | 1.5 | FALSE
100 MVA 220/110 kV | 0.06 | 55 | 0.26 | 100 | 110 | 220 | 12 | 0 | Yy0 | hv | 0 | -9 | 9 | 0 | 1.5 | FALSE
63 MVA 110/20 kV | 0.04 | 22 | 0.32 | 63 | 20 | 110 | 18 | 150 | YNd5 | hv | 0 | -9 | 9 | 0 | 1.5 | FALSE
40 MVA 110/20 kV | 0.05 | 18 | 0.34 | 40 | 20 | 110 | 16.2 | 150 | YNd5 | hv | 0 | -9 | 9 | 0 | 1.5 | FALSE
25 MVA 110/20 kV | 0.07 | 14 | 0.41 | 25 | 20 | 110 | 12 | 150 | YNd5 | hv | 0 | -9 | 9 | 0 | 1.5 | FALSE
63 MVA 110/10 kV | 0.04 | 22 | 0.32 | 63 | 10 | 110 | 18 | 150 | YNd5 | hv | 0 | -9 | 9 | 0 | 1.5 | FALSE
40 MVA 110/10 kV | 0.05 | 18 | 0.34 | 40 | 10 | 110 | 16.2 | 150 | YNd5 | hv | 0 | -9 | 9 | 0 | 1.5 | FALSE
25 MVA 110/10 kV | 0.07 | 14 | 0.41 | 25 | 10 | 110 | 12 | 150 | YNd5 | hv | 0 | -9 | 9 | 0 | 1.5 | FALSE
0.25 MVA 20/0.4 kV | 0.32 | 0.8 | 1.44 | 0.25 | 0.4 | 20 | 6 | 150 | Yzn5 | hv | 0 | -2 | 2 | 0 | 2.5 | FALSE
0.4 MVA 20/0.4 kV | 0.3375 | 1.35 | 1.425 | 0.4 | 0.4 | 20 | 6 | 150 | Dyn5 | hv | 0 | -2 | 2 | 0 | 2.5 | FALSE
0.63 MVA 20/0.4 kV | 0.2619 | 1.65 | 1.206 | 0.63 | 0.4 | 20 | 6 | 150 | Dyn5 | hv | 0 | -2 | 2 | 0 | 2.5 | FALSE
0.25 MVA 10/0.4 kV | 0.24 | 0.6 | 1.2 | 0.25 | 0.4 | 10 | 4 | 150 | Dyn5 | hv | 0 | -2 | 2 | 0 | 2.5 | FALSE
0.4 MVA 10/0.4 kV | 0.2375 | 0.95 | 1.325 | 0.4 | 0.4 | 10 | 4 | 150 | Dyn5 | hv | 0 | -2 | 2 | 0 | 2.5 | FALSE
0.63 MVA 10/0.4 kV | 0.1873 | 1.18 | 1.0794 | 0.63 | 0.4 | 10 | 4 | 150 | Dyn5 | hv | 0 | -2 | 2 | 0 | 2.5 | FALSE

## trafo3w_std_types
| sn_hv_mva | sn_mv_mva | sn_lv_mva | vn_hv_kv | vn_mv_kv | vn_lv_kv | vk_hv_percent | vk_mv_percent | vk_lv_percent | vkr_hv_percent | vkr_mv_percent | vkr_lv_percent | pfe_kw | i0_percent | shift_mv_degree | shift_lv_degree | vector_group | tap_side | tap_neutral | tap_min | tap_max | tap_step_percent
63/25/38 MVA 110/20/10 kV | 63 | 25 | 38 | 110 | 20 | 10 | 10.4 | 10.4 | 10.4 | 0.28 | 0.32 | 0.35 | 35 | 0.89 | 0 | 0 | YN0yn0yn0 | hv | 0 | -10 | 10 | 1.2
63/25/38 MVA 110/10/10 kV | 63 | 25 | 38 | 110 | 10 | 10 | 10.4 | 10.4 | 10.4 | 0.28 | 0.32 | 0.35 | 35 | 0.89 | 0 | 0 | YN0yn0yn0 | hv | 0 | -10 | 10 | 1.2

## fuse_std_types
| fuse_type | i_rated_a | t_avg | t_min | t_total | x_avg | x_min | x_total
HV 100A | HV 100A | 100 | 0 | [10.0, 3.64, 0.854, 0.281, 0.1, 0.0531, 0.022, 0.01] | [10.0, 4.267, 1.21, 0.403, 0.1, 0.058, 0.022, 0.01] | 0 | [300.0, 350.0, 450.0, 550.0, 700.0, 850.0, 1200.0, 1752.0] | [600.0, 700.0, 900.0, 1150.0, 1665.0, 2000.0, 3000.0, 4313.0]
HV 10A | HV 10A | 10 | 0 | [10.0, 1675.0, 0.344, 0.156, 0.1, 0.0417, 0.0171, 0.01] | [10.0, 1.3, 0.3, 0.155, 0.1, 0.0555, 0.023, 0.01] | 0 | [30.0, 32.0, 35.0, 37.0, 39.0, 50.0, 70.0, 88.0] | [60.0, 70.0, 80.0, 87.0, 94.0, 110.0, 150.0, 216.0]
HV 125A | HV 125A | 125 | 0 | [10.0, 1.82, 0.344, 0.1, 0.0467, 0.0269, 0.01] | [10.0, 2.478, 0.426, 0.1, 0.0427, 0.0211, 0.01] | 0 | [375.0, 500.0, 700.0, 925.0, 1200.0, 1500.0, 2341.0] | [750.0, 1000.0, 1500.0, 2200.0, 3000.0, 4000.0, 5765.0]
HV 160A | HV 160A | 160 | 0 | [10.0, 4.15, 1.03, 0.198, 0.1, 0.051, 0.0172, 0.01] | [10.0, 2.3, 0.734, 0.274, 0.1, 0.046, 0.0177, 0.01] | 0 | [480.0, 550.0, 700.0, 1000.0, 1260.0, 1600.0, 2500.0, 3227.0] | [960.0, 1300.0, 1700.0, 2200.0, 2996.0, 4000.0, 6000.0, 7946.0]
HV 16A | HV 16A | 16 | 0 | [10.0, 0.352, 0.164, 0.1, 0.0649, 0.0342, 0.01] | [10.0, 2.34, 0.722, 0.181, 0.1, 0.055, 0.0296, 0.01] | 0 | [48.0, 60.0, 65.0, 71.0, 80.0, 100.0, 162.0] | [96.0, 110.0, 125.0, 150.0, 168.0, 200.0, 250.0, 398.0]
HV 200A | HV 200A | 200 | 0 | [10.0, 4.267, 1.21, 0.403, 0.1, 0.058, 0.022, 0.01] | [10.0, 3.73, 1.654, 0.328, 0.1, 0.0531, 0.019, 0.01] | 0 | [600.0, 700.0, 900.0, 1150.0, 1665.0, 2000.0, 3000.0, 4313.0] | [1200.0, 1500.0, 1800.0, 2700.0, 3960.0, 5000.0, 7500.0, 10620.0]
HV 20A | HV 20A | 20 | 0 | [10.0, 1.3, 0.3, 0.155, 0.1, 0.0555, 0.023, 0.01] | [10.0, 1.3, 0.161, 0.1, 0.0611, 0.0399, 0.0141, 0.01] | 0 | [60.0, 70.0, 80.0, 87.0, 94.0, 110.0, 150.0, 216.0] | [120.0, 150.0, 200.0, 223.0, 260.0, 300.0, 450.0, 532.0]
HV 25A | HV 25A | 25 | 0 | [10.0, 2.512, 0.833, 0.299, 0.1, 0.0372, 0.0223, 0.01] | [10.0, 3.125, 0.597, 0.198, 0.1, 0.0378, 0.022, 0.01] | 0 | [75.0, 82.0, 90.0, 100.0, 124.0, 170.0, 200.0, 289.0] | [150.0, 170.0, 210.0, 250.0, 294.0, 400.0, 500.0, 711.0]
HV 31.5A | HV 31.5A | 31.5 | 0 | [10.0, 2.34, 0.722, 0.181, 0.1, 0.055, 0.0296, 0.01] | [10.0, 2.84, 0.368, 0.164, 0.1, 0.0621, 0.0378, 0.0195, 0.01] | 0 | [95.0, 110.0, 125.0, 150.0, 165.0, 200.0, 250.0, 390.0] | [189.0, 220.0, 300.0, 350.0, 393.0, 450.0, 530.0, 700.0, 960.0]
HV 40A | HV 40A | 40 | 0 | [10.0, 1.3, 0.161, 0.1, 0.0611, 0.0399, 0.0141, 0.01] | [10.0, 2.05, 0.369, 0.198, 0.1, 0.051, 0.0298, 0.01] | 0 | [120.0, 150.0, 200.0, 223.0, 260.0, 300.0, 450.0, 532.0] | [240.0, 300.0, 400.0, 450.0, 530.0, 650.0, 800.0, 1311.0]
HV 50A | HV 50A | 50 | 0 | [10.0, 3.215, 0.597, 0.198, 0.1, 0.0378, 0.022, 0.01] | [10.0, 3.64, 0.854, 0.281, 0.1, 0.0531, 0.022, 0.01] | 0 | [150.0, 170.0, 210.0, 250.0, 294.0, 400.0, 500.0, 711.0] | [300.0, 350.0, 450.0, 550.0, 700.0, 850.0, 1200.0, 1752.0]
HV 6.3A | HV 6.3A | 6.3 | 0 | [10.0, 1.39, 0.344, 0.168, 0.1, 0.056, 0.0263, 0.01] | [10.0, 1.711, 0.516, 0.198, 0.1, 0.0634, 0.0303, 0.01] | 0 | [19.0, 19.5, 20.4, 20.8, 22.0, 25.0, 32.0, 48.0] | [38.0, 40.0, 43.0, 48.0, 53.0, 60.0, 75.0, 118.0]
HV 63A | HV 63A | 63 | 0 | [10.0, 2.84, 0.368, 0.164, 0.1, 0.0621, 0.0378, 0.0195, 0.01] | [10.0, 1.82, 0.344, 0.1, 0.0467, 0.0269, 0.01] | 0 | [189.0, 220.0, 300.0, 350.0, 393.0, 450.0, 530.0, 700.0, 961.0] | [378.0, 500.0, 700.0, 934.0, 1200.0, 1500.0, 2366.0]
HV 80A | HV 80A | 80 | 0 | [10.0, 2.05, 0.369, 0.198, 0.1, 0.051, 0.0298, 0.01] | [10.0, 4.15, 1.03, 0.198, 0.1, 0.051, 0.0172, 0.01] | 0 | [240.0, 300.0, 400.0, 450.0, 530.0, 650.0, 800.0, 1311.0] | [480.0, 550.0, 700.0, 1000.0, 1260.0, 1600.0, 2500.0, 3227.0]
Siemens NH-1-100 | Siemens NH-1-100 | 100 | [5400.0, 2000.0, 400.0, 20.0, 1.0, 0.2, 0.012, 0.004] | 0 | 0 | [150.0, 190.0, 250.0, 430.0, 900.0, 1250.0, 2700.0, 3600.0] | 0 | 0
Siemens NH-1-125 | Siemens NH-1-125 | 125 | [4800.0, 120.0, 7.0, 0.1, 0.004] | 0 | 0 | [180.0, 400.0, 740.0, 2000.0, 4250.0] | 0 | 0
Siemens NH-1-16 | Siemens NH-1-16 | 16 | [4000.0, 400.0, 2.0, 0.1, 0.04, 0.01] | 0 | 0 | [26.0, 35.0, 75.0, 150.0, 200.0, 300.0] | 0 | 0
Siemens NH-1-160 | Siemens NH-1-160 | 160 | [4800.0, 120.0, 7.0, 0.1, 0.004] | 0 | 0 | [210.0, 500.0, 900.0, 2300.0, 5000.0] | 0 | 0
Siemens NH-1-25 | Siemens NH-1-25 | 25 | [4000.0, 1000.0, 10.0, 0.2, 0.02, 0.01] | 0 | 0 | [40.0, 50.0, 100.0, 210.0, 400.0, 500.0] | 0 | 0
Siemens NH-1-50 | Siemens NH-1-50 | 50 | [4000.0, 40.0, 4.0, 1.0, 0.02, 0.01] | 0 | 0 | [86.0, 200.0, 300.0, 400.0, 1000.0, 1280.0] | 0 | 0
Siemens NH-1-63 | Siemens NH-1-63 | 63 | [4000.0, 100.0, 10.0, 2.0, 0.04, 0.01] | 0 | 0 | [100.0, 200.0, 300.0, 400.0, 1000.0, 1500.0] | 0 | 0
Siemens NH-1-80 | Siemens NH-1-80 | 80 | [4800.0, 120.0, 7.0, 0.1, 0.01] | 0 | 0 | [150.58, 250.0, 450.0, 1150.0, 2470.0] | 0 | 0
Siemens NH-2-1000 | Siemens NH-2-1000 | 1000 | [4800.0, 120.0, 7.0, 0.1, 0.004] | 0 | 0 | [1900.0, 3500.0, 8400.0, 24000.0, 52000.0] | 0 | 0
Siemens NH-2-200 | Siemens NH-2-200 | 200 | [4800.0, 120.0, 7.0, 0.1, 0.004] | 0 | 0 | [280.0, 650.0, 1200.0, 3000.0, 7000.0] | 0 | 0
Siemens NH-2-224 | Siemens NH-2-224 | 224 | [4800.0, 120.0, 7.0, 0.2, 0.04, 0.004] | 0 | 0 | [400.0, 750.0, 1453.0, 3025.0, 4315.0, 7600.0] | 0 | 0
Siemens NH-2-250 | Siemens NH-2-250 | 250 | [4800.0, 120.0, 7.0, 0.1, 0.004] | 0 | 0 | [450.0, 800.0, 1650.0, 4000.0, 8500.0] | 0 | 0
Siemens NH-2-315 | Siemens NH-2-315 | 315 | [4800.0, 120.0, 7.0, 0.1, 0.004] | 0 | 0 | [550.0, 920.0, 1900.0, 5000.0, 11000.0] | 0 | 0
Siemens NH-2-355 | Siemens NH-2-355 | 355 | [4800.0, 120.0, 6.0, 0.1, 0.004] | 0 | 0 | [650.0, 1116.27, 2350.0, 5840.0, 12790.0] | 0 | 0
Siemens NH-2-400 | Siemens NH-2-400 | 400 | [4800.0, 120.0, 7.0, 0.1, 0.004] | 0 | 0 | [720.0, 1350.0, 2800.0, 6500.0, 15000.0] | 0 | 0
Siemens NH-2-425 | Siemens NH-2-425 | 425 | [4800.0, 120.0, 7.0, 0.1, 0.004] | 0 | 0 | [850.0, 1500.0, 3050.0, 7500.0, 16500.0] | 0 | 0
Siemens NH-2-630 | Siemens NH-2-630 | 630 | [4800.0, 120.0, 7.0, 0.1, 0.004] | 0 | 0 | [1200.0, 2000.0, 4800.0, 12000.0, 26000.0] | 0 | 0

## dtypes
| element | column | dtype
0 | bus | name | object
1 | bus | vn_kv | float64
2 | bus | type | object
3 | bus | zone | object
4 | bus | in_service | bool
5 | load | name | object
6 | load | bus | uint32
7 | load | p_mw | float64
8 | load | q_mvar | float64
9 | load | const_z_percent | float64
10 | load | const_i_percent | float64
11 | load | sn_mva | float64
12 | load | scaling | float64
13 | load | in_service | bool
14 | load | type | object
15 | ext_grid | name | object
16 | ext_grid | bus | uint32
17 | ext_grid | vm_pu | float64
18 | ext_grid | va_degree | float64
19 | ext_grid | slack_weight | float64
20 | ext_grid | in_service | bool
21 | line | name | object
22 | line | std_type | object
23 | line | from_bus | uint32
24 | line | to_bus | uint32
25 | line | length_km | float64
26 | line | r_ohm_per_km | float64
27 | line | x_ohm_per_km | float64
28 | line | c_nf_per_km | float64
29 | line | g_us_per_km | float64
30 | line | max_i_ka | float64
31 | line | df | float64
32 | line | parallel | uint32
33 | line | type | object
34 | line | in_service | bool
35 | trafo | name | object
36 | trafo | std_type | object
37 | trafo | hv_bus | uint32
38 | trafo | lv_bus | uint32
39 | trafo | sn_mva | float64
40 | trafo | vn_hv_kv | float64
41 | trafo | vn_lv_kv | float64
42 | trafo | vk_percent | float64
43 | trafo | vkr_percent | float64
44 | trafo | pfe_kw | float64
45 | trafo | i0_percent | float64
46 | trafo | shift_degree | float64
47 | trafo | tap_side | object
48 | trafo | tap_neutral | int32
49 | trafo | tap_min | int32
50 | trafo | tap_max | int32
51 | trafo | tap_step_percent | float64
52 | trafo | tap_step_degree | float64
53 | trafo | tap_pos | int32
54 | trafo | tap_phase_shifter | bool
55 | trafo | parallel | uint32
56 | trafo | df | float64
57 | trafo | in_service | bool
58 | line_geodata | coords | object
59 | bus_geodata | x | float64
60 | bus_geodata | y | float64
61 | bus_geodata | coords | object

## parameters
| version | format_version | converged | OPF_converged | name | f_hz | sn_mva
0 | 2.14.6 | 2.14.0 | FALSE | FALSE |  | 50 | 1