## bus
| name | vn_kv | type | zone | in_service
0 | bus_LV_4471-20_0_3_node_0 | 0.4 | n |  | TRUE
1 | bus_LV_4471-20_0_3_node_1 | 0.4 | n |  | TRUE
2 | bus_LV_4471-20_0_3_node_2 | 0.4 | n |  | TRUE
3 | bus_LV_4471-20_0_3_node_3 | 0.4 | n |  | TRUE
4 | bus_LV_4471-20_0_3_node_4 | 0.4 | n |  | TRUE
5 | bus_LV_4471-20_0_3_node_5 | 0.4 | n |  | TRUE
6 | bus_LV_4471-20_0_3_node_31 | 0.4 | n |  | TRUE
7 | bus_LV_4471-20_0_3_node_15 | 0.4 | n |  | TRUE
8 | bus_LV_4471-20_0_3_node_55 | 0.4 | n |  | TRUE
9 | bus_LV_4471-20_0_3_node_27 | 0.4 | n |  | TRUE
10 | bus_LV_4471-20_0_3_node_11 | 0.4 | n |  | TRUE
11 | bus_LV_4471-20_0_3_node_14 | 0.4 | n |  | TRUE
12 | bus_LV_4471-20_0_3_node_6 | 0.4 | n |  | TRUE
13 | bus_LV_4471-20_0_3_node_7 | 0.4 | n |  | TRUE
14 | bus_LV_4471-20_0_3_node_8 | 0.4 | n |  | TRUE
15 | bus_LV_4471-20_0_3_node_9 | 0.4 | n |  | TRUE
16 | bus_LV_4471-20_0_3_node_10 | 0.4 | n |  | TRUE
17 | bus_LV_4471-20_0_3_node_12 | 0.4 | n |  | TRUE
18 | bus_LV_4471-20_0_3_node_16 | 0.4 | n |  | TRUE
19 | bus_LV_4471-20_0_3_node_65 | 0.4 | n |  | TRUE
20 | bus_LV_4471-20_0_3_node_74 | 0.4 | n |  | TRUE
21 | bus_LV_4471-20_0_3_node_51 | 0.4 | n |  | TRUE
22 | bus_LV_4471-20_0_3_node_17 | 0.4 | n |  | TRUE
23 | bus_LV_4471-20_0_3_node_18 | 0.4 | n |  | TRUE
24 | bus_LV_4471-20_0_3_node_19 | 0.4 | n |  | TRUE
25 | bus_LV_4471-20_0_3_node_20 | 0.4 | n |  | TRUE
26 | bus_LV_4471-20_0_3_node_21 | 0.4 | n |  | TRUE
27 | bus_LV_4471-20_0_3_node_22 | 0.4 | n |  | TRUE
28 | bus_LV_4471-20_0_3_node_23 | 0.4 | n |  | TRUE
29 | bus_LV_4471-20_0_3_node_24 | 0.4 | n |  | TRUE
30 | bus_LV_4471-20_0_3_node_25 | 0.4 | n |  | TRUE
31 | bus_LV_4471-20_0_3_node_29 | 0.4 | n |  | TRUE
32 | bus_LV_4471-20_0_3_node_26 | 0.4 | n |  | TRUE
33 | bus_LV_4471-20_0_3_node_28 | 0.4 | n |  | TRUE
34 | bus_LV_4471-20_0_3_node_50 | 0.4 | n |  | TRUE
35 | bus_LV_4471-20_0_3_node_32 | 0.4 | n |  | TRUE
36 | bus_LV_4471-20_0_3_node_48 | 0.4 | n |  | TRUE
37 | bus_LV_4471-20_0_3_node_56 | 0.4 | n |  | TRUE
38 | bus_LV_4471-20_0_3_node_53 | 0.4 | n |  | TRUE
39 | bus_LV_4471-20_0_3_node_34 | 0.4 | n |  | TRUE
40 | bus_LV_4471-20_0_3_node_35 | 0.4 | n |  | TRUE
41 | bus_LV_4471-20_0_3_node_36 | 0.4 | n |  | TRUE
42 | bus_LV_4471-20_0_3_node_37 | 0.4 | n |  | TRUE
43 | bus_LV_4471-20_0_3_node_38 | 0.4 | n |  | TRUE
44 | bus_LV_4471-20_0_3_node_39 | 0.4 | n |  | TRUE
45 | bus_LV_4471-20_0_3_node_40 | 0.4 | n |  | TRUE
46 | bus_LV_4471-20_0_3_node_41 | 0.4 | n |  | TRUE
47 | bus_LV_4471-20_0_3_node_42 | 0.4 | n |  | TRUE
48 | bus_LV_4471-20_0_3_node_52 | 0.4 | n |  | TRUE
49 | bus_LV_4471-20_0_3_node_45 | 0.4 | n |  | TRUE
50 | bus_LV_4471-20_0_3_node_73 | 0.4 | n |  | TRUE
51 | bus_LV_4471-20_0_3_node_58 | 0.4 | n |  | TRUE
52 | bus_LV_4471-20_0_3_node_63 | 0.4 | n |  | TRUE
53 | bus_LV_4471-20_0_3_node_82 | 0.4 | n |  | TRUE
54 | bus_LV_4471-20_0_3_node_47 | 0.4 | n |  | TRUE
55 | bus_LV_4471-20_0_3_node_43 | 0.4 | n |  | TRUE
56 | bus_LV_4471-20_0_3_node_78 | 0.4 | n |  | TRUE
57 | bus_LV_4471-20_0_3_node_59 | 0.4 | n |  | TRUE
58 | bus_LV_4471-20_0_3_node_44 | 0.4 | n |  | TRUE
59 | bus_LV_4471-20_0_3_node_46 | 0.4 | n |  | TRUE
60 | bus_LV_4471-20_0_3_node_49 | 0.4 | n |  | TRUE
61 | bus_LV_4471-20_0_3_node_71 | 0.4 | n |  | TRUE
62 | bus_LV_4471-20_0_3_node_69 | 0.4 | n |  | TRUE
63 | bus_LV_4471-20_0_3_node_81 | 0.4 | n |  | TRUE
64 | bus_LV_4471-20_0_3_node_68 | 0.4 | n |  | TRUE
65 | bus_LV_4471-20_0_3_node_62 | 0.4 | n |  | TRUE
66 | bus_LV_4471-20_0_3_node_54 | 0.4 | n |  | TRUE
67 | bus_LV_4471-20_0_3_node_57 | 0.4 | n |  | TRUE
68 | bus_LV_4471-20_0_3_node_60 | 0.4 | n |  | TRUE
69 | bus_LV_4471-20_0_3_node_61 | 0.4 | n |  | TRUE
70 | bus_LV_4471-20_0_3_node_66 | 0.4 | n |  | TRUE
71 | bus_LV_4471-20_0_3_node_67 | 0.4 | n |  | TRUE
72 | bus_LV_4471-20_0_3_node_72 | 0.4 | n |  | TRUE
73 | bus_LV_4471-20_0_3_node_64 | 0.4 | n |  | TRUE
74 | bus_LV_4471-20_0_3_node_76 | 0.4 | n |  | TRUE
75 | bus_LV_4471-20_0_3_node_70 | 0.4 | n |  | TRUE
76 | bus_LV_4471-20_0_3_node_84 | 0.4 | n |  | TRUE
77 | bus_LV_4471-20_0_3_node_79 | 0.4 | n |  | TRUE
78 | bus_LV_4471-20_0_3_node_75 | 0.4 | n |  | TRUE
79 | bus_LV_4471-20_0_3_node_77 | 0.4 | n |  | TRUE
80 | bus_LV_4471-20_0_3_node_80 | 0.4 | n |  | TRUE
81 | bus_LV_4471-20_0_3_node_83 | 0.4 | n |  | TRUE
82 | bus_LV_4471-20_0_3_node_85 | 0.4 | n |  | TRUE
83 | bus_LV_4471-20_0_3_node_87 | 0.4 | n |  | TRUE
84 | bus_MV_414_0_node_148 | 20 | n |  | TRUE

## load
| name | bus | p_mw | q_mvar | const_z_percent | const_i_percent | sn_mva | scaling | in_service | type
0 | LV_4471-20_0_3_load_0 | 0 | 0.0040105 | 0.0010051 | 0 | 0 |  | 1 | TRUE | wye
1 | LV_4471-20_0_3_load_2 | 2 | 0.001962 | 0.00049172 | 0 | 0 |  | 1 | TRUE | wye
2 | LV_4471-20_0_3_load_4 | 4 | 0.0032223 | 0.00080758 | 0 | 0 |  | 1 | TRUE | wye
3 | LV_4471-20_0_3_load_5 | 5 | 0.0036906 | 0.00092495 | 0 | 0 |  | 1 | TRUE | wye
4 | LV_4471-20_0_3_load_27 | 9 | 0.0026425 | 0.00066226 | 0 | 0 |  | 1 | TRUE | wye
5 | LV_4471-20_0_3_load_14 | 11 | 0.002184 | 0.00054736 | 0 | 0 |  | 1 | TRUE | wye
6 | LV_4471-20_0_3_load_6 | 12 | 0.0021509 | 0.00053906 | 0 | 0 |  | 1 | TRUE | wye
7 | LV_4471-20_0_3_load_7 | 13 | 0.0018259 | 0.00045761 | 0 | 0 |  | 1 | TRUE | wye
8 | LV_4471-20_0_3_load_8 | 14 | 0.0019863 | 0.0004978 | 0 | 0 |  | 1 | TRUE | wye
9 | LV_4471-20_0_3_load_9 | 15 | 0.0012432 | 0.00031158 | 0 | 0 |  | 1 | TRUE | wye
10 | LV_4471-20_0_3_load_10 | 16 | 0.0024946 | 0.00062521 | 0 | 0 |  | 1 | TRUE | wye
11 | LV_4471-20_0_3_load_12 | 17 | 0.027081 | 0.0067871 | 0 | 0 |  | 1 | TRUE | wye
12 | LV_4471-20_0_3_load_16 | 18 | 0.030887 | 0.007741 | 0 | 0 |  | 1 | TRUE | wye
13 | LV_4471-20_0_3_load_65 | 19 | 0.0019732 | 0.00049453 | 0 | 0 |  | 1 | TRUE | wye
14 | LV_4471-20_0_3_load_74 | 20 | 0.0019491 | 0.00048849 | 0 | 0 |  | 1 | TRUE | wye
15 | LV_4471-20_0_3_load_17 | 22 | 0.0019842 | 0.0004973 | 0 | 0 |  | 1 | TRUE | wye
16 | LV_4471-20_0_3_load_18 | 23 | 0.0090627 | 0.0022713 | 0 | 0 |  | 1 | TRUE | wye
17 | LV_4471-20_0_3_load_19 | 24 | 0.0017463 | 0.00043766 | 0 | 0 |  | 1 | TRUE | wye
18 | LV_4471-20_0_3_load_20 | 25 | 0.0017875 | 0.000448 | 0 | 0 |  | 1 | TRUE | wye
19 | LV_4471-20_0_3_load_23 | 28 | 0.00042385 | 0.00010623 | 0 | 0 |  | 1 | TRUE | wye
20 | LV_4471-20_0_3_load_25 | 30 | 0.0036027 | 0.00090293 | 0 | 0 |  | 1 | TRUE | wye
21 | LV_4471-20_0_3_load_29 | 31 | 0.0024772 | 0.00062084 | 0 | 0 |  | 1 | TRUE | wye
22 | LV_4471-20_0_3_load_26 | 32 | 0.0072556 | 0.0018184 | 0 | 0 |  | 1 | TRUE | wye
23 | LV_4471-20_0_3_load_28 | 33 | 0.0035299 | 0.00088468 | 0 | 0 |  | 1 | TRUE | wye
24 | LV_4471-20_0_3_load_32 | 35 | 0.00074804 | 0.00018748 | 0 | 0 |  | 1 | TRUE | wye
25 | LV_4471-20_0_3_load_48 | 36 | 0.0033886 | 0.00084927 | 0 | 0 |  | 1 | TRUE | wye
26 | LV_4471-20_0_3_load_56 | 37 | 0.0018858 | 0.00047263 | 0 | 0 |  | 1 | TRUE | wye
27 | LV_4471-20_0_3_load_53 | 38 | 0.011499 | 0.0028819 | 0 | 0 |  | 1 | TRUE | wye
28 | LV_4471-20_0_3_load_34 | 39 | 0.001025 | 0.00025689 | 0 | 0 |  | 1 | TRUE | wye
29 | LV_4471-20_0_3_load_35 | 40 | 0.0017951 | 0.00044991 | 0 | 0 |  | 1 | TRUE | wye
30 | LV_4471-20_0_3_load_36 | 41 | 0.00056519 | 0.00014165 | 0 | 0 |  | 1 | TRUE | wye
31 | LV_4471-20_0_3_load_40 | 45 | 0.0031491 | 0.00078925 | 0 | 0 |  | 1 | TRUE | wye
32 | LV_4471-20_0_3_load_41 | 46 | 0.0040194 | 0.0010074 | 0 | 0 |  | 1 | TRUE | wye
33 | LV_4471-20_0_3_load_52 | 48 | 0.0016362 | 0.00041007 | 0 | 0 |  | 1 | TRUE | wye
34 | LV_4471-20_0_3_load_73 | 50 | 0.00081458 | 0.00020415 | 0 | 0 |  | 1 | TRUE | wye
35 | LV_4471-20_0_3_load_58 | 51 | 0.00062554 | 0.00015678 | 0 | 0 |  | 1 | TRUE | wye
36 | LV_4471-20_0_3_load_63 | 52 | 0.001682 | 0.00042155 | 0 | 0 |  | 1 | TRUE | wye
37 | LV_4471-20_0_3_load_82 | 53 | 0.0041838 | 0.0010486 | 0 | 0 |  | 1 | TRUE | wye
38 | LV_4471-20_0_3_load_47 | 54 | 0.0020553 | 0.0005151 | 0 | 0 |  | 1 | TRUE | wye
39 | LV_4471-20_0_3_load_43 | 55 | 0.001901 | 0.00047642 | 0 | 0 |  | 1 | TRUE | wye
40 | LV_4471-20_0_3_load_78 | 56 | 0.0011292 | 0.00028299 | 0 | 0 |  | 1 | TRUE | wye
41 | LV_4471-20_0_3_load_59 | 57 | 0.00055743 | 0.00013971 | 0 | 0 |  | 1 | TRUE | wye
42 | LV_4471-20_0_3_load_44 | 58 | 0.0032356 | 0.00081093 | 0 | 0 |  | 1 | TRUE | wye
43 | LV_4471-20_0_3_load_46 | 59 | 0.0028547 | 0.00071545 | 0 | 0 |  | 1 | TRUE | wye
44 | LV_4471-20_0_3_load_71 | 61 | 0.0026289 | 0.00065888 | 0 | 0 |  | 1 | TRUE | wye
45 | LV_4471-20_0_3_load_69 | 62 | 0.0022123 | 0.00055445 | 0 | 0 |  | 1 | TRUE | wye
46 | LV_4471-20_0_3_load_81 | 63 | 0.0016003 | 0.00040106 | 0 | 0 |  | 1 | TRUE | wye
47 | LV_4471-20_0_3_load_68 | 64 | 0.0025386 | 0.00063624 | 0 | 0 |  | 1 | TRUE | wye
48 | LV_4471-20_0_3_load_62 | 65 | 0.0016286 | 0.00040817 | 0 | 0 |  | 1 | TRUE | wye
49 | LV_4471-20_0_3_load_54 | 66 | 0.0042072 | 0.0010544 | 0 | 0 |  | 1 | TRUE | wye
50 | LV_4471-20_0_3_load_57 | 67 | 0.0020353 | 0.0005101 | 0 | 0 |  | 1 | TRUE | wye
51 | LV_4471-20_0_3_load_66 | 70 | 0.0020034 | 0.0005021 | 0 | 0 |  | 1 | TRUE | wye
52 | LV_4471-20_0_3_load_67 | 71 | 0.0037181 | 0.00093184 | 0 | 0 |  | 1 | TRUE | wye
53 | LV_4471-20_0_3_load_72 | 72 | 0.0018485 | 0.00046328 | 0 | 0 |  | 1 | TRUE | wye
54 | LV_4471-20_0_3_load_64 | 73 | 0.0034604 | 0.00086725 | 0 | 0 |  | 1 | TRUE | wye
55 | LV_4471-20_0_3_load_76 | 74 | 0.0017953 | 0.00044996 | 0 | 0 |  | 1 | TRUE | wye
56 | LV_4471-20_0_3_load_70 | 75 | 0.0020746 | 0.00051994 | 0 | 0 |  | 1 | TRUE | wye
57 | LV_4471-20_0_3_load_84 | 76 | 0.001404 | 0.00035188 | 0 | 0 |  | 1 | TRUE | wye
58 | LV_4471-20_0_3_load_79 | 77 | 0.0030705 | 0.00076953 | 0 | 0 |  | 1 | TRUE | wye
59 | LV_4471-20_0_3_load_75 | 78 | 0.0017925 | 0.00044924 | 0 | 0 |  | 1 | TRUE | wye
60 | LV_4471-20_0_3_load_77 | 79 | 0.0038591 | 0.00096719 | 0 | 0 |  | 1 | TRUE | wye
61 | LV_4471-20_0_3_load_80 | 80 | 0.0015638 | 0.00039193 | 0 | 0 |  | 1 | TRUE | wye
62 | LV_4471-20_0_3_load_87 | 83 | 0.011408 | 0.0028591 | 0 | 0 |  | 1 | TRUE | wye

## ext_grid
| name | bus | vm_pu | va_degree | slack_weight | in_service
0 |  | 76 | 1 | 0 | 1 | TRUE

## line
| name | std_type | from_bus | to_bus | length_km | r_ohm_per_km | x_ohm_per_km | c_nf_per_km | g_us_per_km | max_i_ka | df | parallel | type | in_service
0 | LV_4471-20_0_3_line_0 | NAYY 4x150 SE | 0 | 1 | 0.023965 | 0.208 | 0.08 | 261 | 0 | 0.27 | 1 | 1 | cs | TRUE
1 | LV_4471-20_0_3_line_1 | NAYY 4x150 SE | 0 | 2 | 0.029617 | 0.208 | 0.08 | 261 | 0 | 0.27 | 1 | 1 | cs | TRUE
2 | LV_4471-20_0_3_line_2 | NAYY 4x150 SE | 1 | 3 | 0.065653 | 0.208 | 0.08 | 261 | 0 | 0.27 | 1 | 1 | cs | TRUE
3 | LV_4471-20_0_3_line_3 | NAYY 4x150 SE | 2 | 4 | 0.038445 | 0.208 | 0.08 | 261 | 0 | 0.27 | 1 | 1 | cs | TRUE
4 | LV_4471-20_0_3_line_4 | NAYY 4x150 SE | 3 | 5 | 0.019675 | 0.208 | 0.08 | 261 | 0 | 0.27 | 1 | 1 | cs | TRUE
5 | LV_4471-20_0_3_line_5 | NAYY 4x150 SE | 4 | 6 | 0.014002 | 0.208 | 0.08 | 261 | 0 | 0.27 | 1 | 1 | cs | TRUE
6 | LV_4471-20_0_3_line_6 | NAYY 4x150 SE | 5 | 7 | 0.0095424 | 0.208 | 0.08 | 261 | 0 | 0.27 | 1 | 1 | cs | TRUE
7 | LV_4471-20_0_3_line_7 | NAYY 4x150 SE | 6 | 8 | 0.022109 | 0.208 | 0.08 | 261 | 0 | 0.27 | 1 | 1 | cs | TRUE
8 | LV_4471-20_0_3_line_8 | NAYY 4x150 SE | 6 | 9 | 0.012197 | 0.208 | 0.08 | 261 | 0 | 0.27 | 1 | 1 | cs | TRUE
9 | LV_4471-20_0_3_line_9 | NAYY 4x150 SE | 7 | 10 | 0.02515 | 0.208 | 0.08 | 261 | 0 | 0.27 | 1 | 1 | cs | TRUE
10 | LV_4471-20_0_3_line_10 | NAYY 4x150 SE | 7 | 11 | 0.015511 | 0.208 | 0.08 | 261 | 0 | 0.27 | 1 | 1 | cs | TRUE
11 | LV_4471-20_0_3_line_11 | NAYY 4x150 SE | 8 | 37 | 0.0089414 | 0.208 | 0.08 | 261 | 0 | 0.27 | 1 | 1 | cs | TRUE
12 | LV_4471-20_0_3_line_12 | NAYY 4x150 SE | 8 | 38 | 0.034779 | 0.208 | 0.08 | 261 | 0 | 0.27 | 1 | 1 | cs | TRUE
13 | LV_4471-20_0_3_line_13 | NAYY 4x150 SE | 9 | 29 | 0.022729 | 0.208 | 0.08 | 261 | 0 | 0.27 | 1 | 1 | cs | TRUE
14 | LV_4471-20_0_3_line_14 | NAYY 4x150 SE | 10 | 15 | 0.029464 | 0.208 | 0.08 | 261 | 0 | 0.27 | 1 | 1 | cs | TRUE
15 | LV_4471-20_0_3_line_15 | NAYY 4x150 SE | 12 | 13 | 0.020197 | 0.208 | 0.08 | 261 | 0 | 0.27 | 1 | 1 | cs | TRUE
16 | LV_4471-20_0_3_line_16 | NAYY 4x150 SE | 12 | 14 | 0.018331 | 0.208 | 0.08 | 261 | 0 | 0.27 | 1 | 1 | cs | TRUE
17 | LV_4471-20_0_3_line_17 | NAYY 4x150 SE | 13 | 15 | 0.015149 | 0.208 | 0.08 | 261 | 0 | 0.27 | 1 | 1 | cs | TRUE
18 | LV_4471-20_0_3_line_18 | NAYY 4x150 SE | 14 | 16 | 0.020644 | 0.208 | 0.08 | 261 | 0 | 0.27 | 1 | 1 | cs | TRUE
19 | LV_4471-20_0_3_line_19 | NAYY 4x150 SE | 17 | 18 | 0.074563 | 0.208 | 0.08 | 261 | 0 | 0.27 | 1 | 1 | cs | TRUE
20 | LV_4471-20_0_3_line_20 | NAYY 4x150 SE | 18 | 19 | 0.061781 | 0.208 | 0.08 | 261 | 0 | 0.27 | 1 | 1 | cs | TRUE
21 | LV_4471-20_0_3_line_21 | NAYY 4x150 SE | 19 | 20 | 0.0026545 | 0.208 | 0.08 | 261 | 0 | 0.27 | 1 | 1 | cs | TRUE
22 | LV_4471-20_0_3_line_22 | NAYY 4x150 SE | 19 | 21 | 0.011579 | 0.208 | 0.08 | 261 | 0 | 0.27 | 1 | 1 | cs | TRUE
23 | LV_4471-20_0_3_line_23 | NAYY 4x150 SE | 20 | 74 | 0.024987 | 0.208 | 0.08 | 261 | 0 | 0.27 | 1 | 1 | cs | TRUE
24 | LV_4471-20_0_3_line_24 | NAYY 4x150 SE | 21 | 52 | 0.010833 | 0.208 | 0.08 | 261 | 0 | 0.27 | 1 | 1 | cs | TRUE
25 | LV_4471-20_0_3_line_25 | NAYY 4x150 SE | 21 | 44 | 0.031834 | 0.208 | 0.08 | 261 | 0 | 0.27 | 1 | 1 | cs | TRUE
26 | LV_4471-20_0_3_line_26 | NAYY 4x150 SE | 22 | 23 | 0.031524 | 0.208 | 0.08 | 261 | 0 | 0.27 | 1 | 1 | cs | TRUE
27 | LV_4471-20_0_3_line_27 | NAYY 4x150 SE | 22 | 24 | 0.0076585 | 0.208 | 0.08 | 261 | 0 | 0.27 | 1 | 1 | cs | TRUE
28 | LV_4471-20_0_3_line_28 | NAYY 4x150 SE | 23 | 25 | 0.0063569 | 0.208 | 0.08 | 261 | 0 | 0.27 | 1 | 1 | cs | TRUE
29 | LV_4471-20_0_3_line_29 | NAYY 4x150 SE | 24 | 26 | 0.014955 | 0.208 | 0.08 | 261 | 0 | 0.27 | 1 | 1 | cs | TRUE
30 | LV_4471-20_0_3_line_30 | NAYY 4x150 SE | 25 | 27 | 0.018146 | 0.208 | 0.08 | 261 | 0 | 0.27 | 1 | 1 | cs | TRUE
31 | LV_4471-20_0_3_line_31 | NAYY 4x150 SE | 26 | 28 | 0.0053793 | 0.208 | 0.08 | 261 | 0 | 0.27 | 1 | 1 | cs | TRUE
32 | LV_4471-20_0_3_line_32 | NAYY 4x150 SE | 27 | 29 | 0.031684 | 0.208 | 0.08 | 261 | 0 | 0.27 | 1 | 1 | cs | TRUE
33 | LV_4471-20_0_3_line_33 | NAYY 4x150 SE | 27 | 30 | 0.034866 | 0.208 | 0.08 | 261 | 0 | 0.27 | 1 | 1 | cs | TRUE
34 | LV_4471-20_0_3_line_34 | NAYY 4x150 SE | 28 | 31 | 0.021503 | 0.208 | 0.08 | 261 | 0 | 0.27 | 1 | 1 | cs | TRUE
35 | LV_4471-20_0_3_line_35 | NAYY 4x150 SE | 29 | 32 | 0.0025311 | 0.208 | 0.08 | 261 | 0 | 0.27 | 1 | 1 | cs | TRUE
36 | LV_4471-20_0_3_line_36 | NAYY 4x150 SE | 30 | 33 | 0.0071524 | 0.208 | 0.08 | 261 | 0 | 0.27 | 1 | 1 | cs | TRUE
37 | LV_4471-20_0_3_line_37 | NAYY 4x150 SE | 32 | 34 | 0.013973 | 0.208 | 0.08 | 261 | 0 | 0.27 | 1 | 1 | cs | TRUE
38 | LV_4471-20_0_3_line_38 | NAYY 4x150 SE | 33 | 35 | 0.011516 | 0.208 | 0.08 | 261 | 0 | 0.27 | 1 | 1 | cs | TRUE
39 | LV_4471-20_0_3_line_39 | NAYY 4x150 SE | 34 | 36 | 0.0066929 | 0.208 | 0.08 | 261 | 0 | 0.27 | 1 | 1 | cs | TRUE
40 | LV_4471-20_0_3_line_40 | NAYY 4x150 SE | 36 | 59 | 0.025279 | 0.208 | 0.08 | 261 | 0 | 0.27 | 1 | 1 | cs | TRUE
41 | LV_4471-20_0_3_line_41 | NAYY 4x150 SE | 37 | 67 | 0.018624 | 0.208 | 0.08 | 261 | 0 | 0.27 | 1 | 1 | cs | TRUE
42 | LV_4471-20_0_3_line_42 | NAYY 4x150 SE | 38 | 66 | 0.00081976 | 0.208 | 0.08 | 261 | 0 | 0.27 | 1 | 1 | cs | TRUE
43 | LV_4471-20_0_3_line_43 | NAYY 4x150 SE | 39 | 40 | 0.025935 | 0.208 | 0.08 | 261 | 0 | 0.27 | 1 | 1 | cs | TRUE
44 | LV_4471-20_0_3_line_44 | NAYY 4x150 SE | 39 | 41 | 0.005055 | 0.208 | 0.08 | 261 | 0 | 0.27 | 1 | 1 | cs | TRUE
45 | LV_4471-20_0_3_line_45 | NAYY 4x150 SE | 40 | 42 | 0.021442 | 0.208 | 0.08 | 261 | 0 | 0.27 | 1 | 1 | cs | TRUE
46 | LV_4471-20_0_3_line_46 | NAYY 4x150 SE | 41 | 43 | 0.0087064 | 0.208 | 0.08 | 261 | 0 | 0.27 | 1 | 1 | cs | TRUE
47 | LV_4471-20_0_3_line_47 | NAYY 4x150 SE | 42 | 44 | 0.029142 | 0.208 | 0.08 | 261 | 0 | 0.27 | 1 | 1 | cs | TRUE
48 | LV_4471-20_0_3_line_48 | NAYY 4x150 SE | 42 | 45 | 0.071334 | 0.208 | 0.08 | 261 | 0 | 0.27 | 1 | 3 | cs | TRUE
49 | LV_4471-20_0_3_line_49 | NAYY 4x150 SE | 43 | 46 | 0.015617 | 0.208 | 0.08 | 261 | 0 | 0.27 | 1 | 1 | cs | TRUE
50 | LV_4471-20_0_3_line_50 | NAYY 4x150 SE | 43 | 47 | 0.061182 | 0.208 | 0.08 | 261 | 0 | 0.27 | 1 | 1 | cs | TRUE
51 | LV_4471-20_0_3_line_51 | NAYY 4x150 SE | 44 | 48 | 0.014312 | 0.208 | 0.08 | 261 | 0 | 0.27 | 1 | 1 | cs | TRUE
52 | LV_4471-20_0_3_line_52 | NAYY 4x150 SE | 45 | 49 | 0.00963 | 0.208 | 0.08 | 261 | 0 | 0.27 | 1 | 3 | cs | TRUE
53 | LV_4471-20_0_3_line_53 | NAYY 4x150 SE | 46 | 50 | 0.0022919 | 0.208 | 0.08 | 261 | 0 | 0.27 | 1 | 1 | cs | TRUE
54 | LV_4471-20_0_3_line_54 | NAYY 4x150 SE | 47 | 51 | 0.040356 | 0.208 | 0.08 | 261 | 0 | 0.27 | 1 | 1 | cs | TRUE
55 | LV_4471-20_0_3_line_55 | NAYY 4x150 SE | 48 | 53 | 0.024506 | 0.208 | 0.08 | 261 | 0 | 0.27 | 1 | 1 | cs | TRUE
56 | LV_4471-20_0_3_line_56 | NAYY 4x150 SE | 49 | 54 | 0.014541 | 0.208 | 0.08 | 261 | 0 | 0.27 | 1 | 3 | cs | TRUE
57 | LV_4471-20_0_3_line_57 | NAYY 4x150 SE | 49 | 55 | 0.013359 | 0.208 | 0.08 | 261 | 0 | 0.27 | 1 | 1 | cs | TRUE
58 | LV_4471-20_0_3_line_58 | NAYY 4x150 SE | 50 | 56 | 0.046696 | 0.208 | 0.08 | 261 | 0 | 0.27 | 1 | 1 | cs | TRUE
59 | LV_4471-20_0_3_line_59 | NAYY 4x150 SE | 51 | 57 | 0.0062468 | 0.208 | 0.08 | 261 | 0 | 0.27 | 1 | 1 | cs | TRUE
60 | LV_4471-20_0_3_line_60 | NAYY 4x150 SE | 52 | 65 | 0.0034797 | 0.208 | 0.08 | 261 | 0 | 0.27 | 1 | 1 | cs | TRUE
61 | LV_4471-20_0_3_line_61 | NAYY 4x150 SE | 54 | 60 | 0.02213 | 0.208 | 0.08 | 261 | 0 | 0.27 | 1 | 3 | cs | TRUE
62 | LV_4471-20_0_3_line_62 | NAYY 4x150 SE | 55 | 58 | 0.0073343 | 0.208 | 0.08 | 261 | 0 | 0.27 | 1 | 1 | cs | TRUE
63 | LV_4471-20_0_3_line_63 | NAYY 4x150 SE | 56 | 77 | 0.036136 | 0.208 | 0.08 | 261 | 0 | 0.27 | 1 | 1 | cs | TRUE
64 | LV_4471-20_0_3_line_64 | NAYY 4x150 SE | 57 | 68 | 0.014132 | 0.208 | 0.08 | 261 | 0 | 0.27 | 1 | 1 | cs | TRUE
65 | LV_4471-20_0_3_line_65 | NAYY 4x150 SE | 58 | 59 | 0.0089507 | 0.208 | 0.08 | 261 | 0 | 0.27 | 1 | 1 | cs | TRUE
66 | LV_4471-20_0_3_line_66 | NAYY 4x150 SE | 60 | 61 | 0.018247 | 0.208 | 0.08 | 261 | 0 | 0.27 | 1 | 3 | cs | TRUE
67 | LV_4471-20_0_3_line_67 | NAYY 4x150 SE | 60 | 62 | 0.021 | 0.208 | 0.08 | 261 | 0 | 0.27 | 1 | 1 | cs | TRUE
68 | LV_4471-20_0_3_line_68 | NAYY 4x150 SE | 61 | 63 | 0.00091696 | 0.208 | 0.08 | 261 | 0 | 0.27 | 1 | 3 | cs | TRUE
69 | LV_4471-20_0_3_line_69 | NAYY 4x150 SE | 62 | 64 | 0.012816 | 0.208 | 0.08 | 261 | 0 | 0.27 | 1 | 1 | cs | TRUE
70 | LV_4471-20_0_3_line_70 | NAYY 4x150 SE | 63 | 76 | 0.010931 | 0.208 | 0.08 | 261 | 0 | 0.27 | 1 | 3 | cs | TRUE
71 | LV_4471-20_0_3_line_71 | NAYY 4x150 SE | 64 | 75 | 0.0043393 | 0.208 | 0.08 | 261 | 0 | 0.27 | 1 | 1 | cs | TRUE
72 | LV_4471-20_0_3_line_72 | NAYY 4x150 SE | 65 | 73 | 0.014291 | 0.208 | 0.08 | 261 | 0 | 0.27 | 1 | 1 | cs | TRUE
73 | LV_4471-20_0_3_line_73 | NAYY 4x150 SE | 68 | 69 | 0.018608 | 0.208 | 0.08 | 261 | 0 | 0.27 | 1 | 1 | cs | TRUE
74 | LV_4471-20_0_3_line_74 | NAYY 4x150 SE | 69 | 70 | 0.02346 | 0.208 | 0.08 | 261 | 0 | 0.27 | 1 | 1 | cs | TRUE
75 | LV_4471-20_0_3_line_75 | NAYY 4x150 SE | 69 | 71 | 0.017546 | 0.208 | 0.08 | 261 | 0 | 0.27 | 1 | 1 | cs | TRUE
76 | LV_4471-20_0_3_line_76 | NAYY 4x150 SE | 70 | 72 | 0.0013115 | 0.208 | 0.08 | 261 | 0 | 0.27 | 1 | 1 | cs | TRUE
77 | LV_4471-20_0_3_line_77 | NAYY 4x150 SE | 74 | 78 | 0.0013029 | 0.208 | 0.08 | 261 | 0 | 0.27 | 1 | 1 | cs | TRUE
78 | LV_4471-20_0_3_line_78 | NAYY 4x150 SE | 77 | 80 | 0.007803 | 0.208 | 0.08 | 261 | 0 | 0.27 | 1 | 1 | cs | TRUE
79 | LV_4471-20_0_3_line_79 | NAYY 4x150 SE | 78 | 79 | 0.01303 | 0.208 | 0.08 | 261 | 0 | 0.27 | 1 | 1 | cs | TRUE
80 | LV_4471-20_0_3_line_80 | NAYY 4x150 SE | 80 | 81 | 0.029909 | 0.208 | 0.08 | 261 | 0 | 0.27 | 1 | 1 | cs | TRUE
81 | LV_4471-20_0_3_line_81 | NAYY 4x150 SE | 81 | 82 | 0.04119 | 0.208 | 0.08 | 261 | 0 | 0.27 | 1 | 1 | cs | TRUE
82 | LV_4471-20_0_3_line_82 | NAYY 4x150 SE | 82 | 83 | 0.052287 | 0.208 | 0.08 | 261 | 0 | 0.27 | 1 | 1 | cs | TRUE

## trafo
| name | std_type | hv_bus | lv_bus | sn_mva | vn_hv_kv | vn_lv_kv | vk_percent | vkr_percent | pfe_kw | i0_percent | shift_degree | tap_side | tap_neutral | tap_min | tap_max | tap_step_percent | tap_step_degree | tap_pos | tap_phase_shifter | parallel | df | in_service
0 | LV_4471-20_0_3_trafo_84 | 0.25 MVA 20/0.4 kV | 84 | 76 | 0.25 | 20 | 0.4 | 6 | 1.44 | 0.8 | 0.32 | 150 | hv | 0 | -2 | 2 | 2.5 | 0 | 0 | FALSE | 1 | 1 | TRUE

## line_geodata
| x0 | y0 | x1 | y1 | x2 | y2 | x3 | y3
0 | 2736169.5443 | 1262002.4842 | 2736175.5444 | 1261996.5834 | 2736181.9762 | 1261990.27 | 2736186.6346 | 1261985.684
1 | 2736186.6346 | 1261985.684 | 2736190.3705 | 1261986.7821 | 2736215.4907 | 1261992.3202
2 | 2736176.8618 | 1262056.1922 | 2736190.7693 | 1262022.1358 | 2736169.5443 | 1262002.4842
3 | 2736215.4907 | 1261992.3202 | 2736253.034 | 1262000.5971
4 | 2736176.8618 | 1262056.1922 | 2736194.5424 | 1262064.823
5 | 2736266.7072 | 1262003.6116 | 2736253.034 | 1262000.5971
6 | 2736202.0481 | 1262070.0963 | 2736201.5749 | 1262068.7174 | 2736200.4152 | 1262067.6898 | 2736194.5424 | 1262064.823
7 | 2736266.7072 | 1262003.6116 | 2736261.2085 | 1262025.0273
8 | 2736266.7072 | 1262003.6116 | 2736278.6176 | 1262006.2413
9 | 2736202.0481 | 1262070.0963 | 2736193.0497 | 1262093.5891
10 | 2736202.0481 | 1262070.0963 | 2736216.2651 | 1262076.2987
11 | 2736261.2085 | 1262025.0273 | 2736252.7092 | 1262022.2504
12 | 2736261.2085 | 1262025.0273 | 2736257.516 | 1262037.087 | 2736259.4764 | 1262040.0016 | 2736276.4874 | 1262047.6564
13 | 2736300.3411 | 1262003.8756 | 2736292.2844 | 1262007.7603 | 2736282.6808 | 1262007.1384 | 2736278.6176 | 1262006.2413
14 | 2736193.0497 | 1262093.5891 | 2736220.1486 | 1262105.1551
15 | 2736248.322 | 1262125.7088 | 2736233.5186 | 1262111.9688
16 | 2736248.322 | 1262125.7088 | 2736261.7573 | 1262138.1789
17 | 2736233.5186 | 1262111.9688 | 2736231.3101 | 1262109.9188 | 2736220.1486 | 1262105.1551
18 | 2736261.7573 | 1262138.1789 | 2736276.8884 | 1262152.2231
19 | 2736373.5834 | 1262200.0691 | 2736313.4866 | 1262244.2055
20 | 2736411.0852 | 1262150.9722 | 2736373.5834 | 1262200.0691
21 | 2736411.0852 | 1262150.9722 | 2736413.2329 | 1262152.5323
22 | 2736401.7166 | 1262144.167 | 2736411.0852 | 1262150.9722
23 | 2736413.2329 | 1262152.5323 | 2736433.4495 | 1262167.2172
24 | 2736401.7166 | 1262144.167 | 2736392.3894 | 1262138.6573
25 | 2736401.7166 | 1262144.167 | 2736417.7136 | 1262116.621
26 | 2736231.3923 | 1261949.5682 | 2736256.0051 | 1261969.266
27 | 2736231.3923 | 1261949.5682 | 2736225.4129 | 1261944.7828
28 | 2736260.9682 | 1261973.2381 | 2736256.0051 | 1261969.266
29 | 2736213.7369 | 1261935.4384 | 2736225.4129 | 1261944.7828
30 | 2736275.1359 | 1261984.5766 | 2736260.9682 | 1261973.2381
31 | 2736213.7369 | 1261935.4384 | 2736209.502 | 1261932.1213
32 | 2736275.1359 | 1261984.5766 | 2736290.26 | 1261996.1805 | 2736300.3411 | 1262003.8756
33 | 2736275.1359 | 1261984.5766 | 2736284.2829 | 1261950.9321
34 | 2736209.502 | 1261932.1213 | 2736192.5737 | 1261918.862
35 | 2736300.3411 | 1262003.8756 | 2736302.3482 | 1262005.4177
36 | 2736286.1593 | 1261944.0303 | 2736284.2829 | 1261950.9321
37 | 2736313.428 | 1262013.9311 | 2736302.3482 | 1262005.4177
38 | 2736286.1593 | 1261944.0303 | 2736289.1806 | 1261932.9175
39 | 2736313.428 | 1262013.9311 | 2736318.5242 | 1262018.2697
40 | 2736337.7725 | 1262034.6564 | 2736318.5242 | 1262018.2697
41 | 2736252.7092 | 1262022.2504 | 2736244.0318 | 1262019.4153 | 2736235.6656 | 1262014.9245
42 | 2736277.2349 | 1262047.9928 | 2736276.4874 | 1262047.6564
43 | 2736474.2772 | 1262113.4671 | 2736451.3271 | 1262101.3879
44 | 2736474.2772 | 1262113.4671 | 2736478.7505 | 1262115.8215
45 | 2736432.3531 | 1262091.4015 | 2736451.3271 | 1262101.3879
46 | 2736486.4549 | 1262119.8765 | 2736478.7505 | 1262115.8215
47 | 2736432.3531 | 1262091.4015 | 2736417.7136 | 1262116.621
48 | 2736432.3531 | 1262091.4015 | 2736404.2706 | 1262076.6177 | 2736369.7279 | 1262057.2575
49 | 2736486.4549 | 1262119.8765 | 2736498.4627 | 1262129.8622
50 | 2736486.4549 | 1262119.8765 | 2736526.1615 | 1262073.2376
51 | 2736417.7136 | 1262116.621 | 2736405.2696 | 1262109.5523
52 | 2736361.3274 | 1262052.5493 | 2736369.7279 | 1262057.2575
53 | 2736500.2248 | 1262131.3276 | 2736498.4627 | 1262129.8622
54 | 2736526.1615 | 1262073.2376 | 2736552.6577 | 1262097.6166 | 2736556.3374 | 1262099.9374
55 | 2736405.2696 | 1262109.5523 | 2736383.9617 | 1262097.4484
56 | 2736361.3274 | 1262052.5493 | 2736354.4888 | 1262065.3816
57 | 2736361.3274 | 1262052.5493 | 2736350.8775 | 1262045.8132 | 2736350.1726 | 1262045.213
58 | 2736500.2248 | 1262131.3276 | 2736516.7314 | 1262145.0545 | 2736527.8862 | 1262167.6817
59 | 2736556.3374 | 1262099.9374 | 2736561.6211 | 1262103.2697
60 | 2736389.3934 | 1262136.8875 | 2736392.3894 | 1262138.6573
61 | 2736338.2855 | 1262080.3111 | 2736343.2771 | 1262076.9674 | 2736354.4888 | 1262065.3816
62 | 2736350.1726 | 1262045.213 | 2736344.5879 | 1262040.4586
63 | 2736527.8862 | 1262167.6817 | 2736543.8648 | 1262200.0936
64 | 2736575.3478 | 1262104.358 | 2736563.8237 | 1262104.6589 | 2736561.6211 | 1262103.2697
65 | 2736337.7725 | 1262034.6564 | 2736344.5879 | 1262040.4586
66 | 2736338.2855 | 1262080.3111 | 2736346.187 | 1262096.758
67 | 2736338.2855 | 1262080.3111 | 2736334.4575 | 1262082.8808 | 2736324.3488 | 1262087.1741 | 2736319.9412 | 1262084.042
68 | 2736346.5841 | 1262097.5845 | 2736346.187 | 1262096.758
69 | 2736309.4945 | 1262076.6182 | 2736319.9412 | 1262084.042
70 | 2736351.3175 | 1262107.4371 | 2736346.5841 | 1262097.5845
71 | 2736305.9574 | 1262074.1046 | 2736309.4945 | 1262076.6182
72 | 2736377.0886 | 1262129.6188 | 2736389.3934 | 1262136.8875
73 | 2736575.3478 | 1262104.358 | 2736580.1785 | 1262122.3309
74 | 2736580.1785 | 1262122.3309 | 2736571.5325 | 1262126.9245 | 2736573.5308 | 1262140.4473
75 | 2736580.1785 | 1262122.3309 | 2736597.705 | 1262123.1549
76 | 2736573.7225 | 1262141.7447 | 2736573.5308 | 1262140.4473
77 | 2736434.5036 | 1262167.9829 | 2736433.4495 | 1262167.2172
78 | 2736543.8648 | 1262200.0936 | 2736547.3151 | 1262207.0924
79 | 2736445.0458 | 1262175.6405 | 2736434.5036 | 1262167.9829
80 | 2736562.7284 | 1262232.6212 | 2736553.2349 | 1262219.1004 | 2736547.3151 | 1262207.0924
81 | 2736532.9009 | 1262261.1152 | 2736562.7284 | 1262232.6212
82 | 2736532.9009 | 1262261.1152 | 2736494.6698 | 1262225.3213

## bus_geodata
| x | y | coords
0 | 2736186.6346 | 1261985.684
1 | 2736169.5443 | 1262002.4842
2 | 2736215.4907 | 1261992.3202
3 | 2736176.8618 | 1262056.1922
4 | 2736253.034 | 1262000.5971
5 | 2736194.5424 | 1262064.823
6 | 2736266.7072 | 1262003.6116
7 | 2736202.0481 | 1262070.0963
8 | 2736261.2085 | 1262025.0273
9 | 2736278.6176 | 1262006.2413
10 | 2736193.0497 | 1262093.5891
11 | 2736216.2651 | 1262076.2987
12 | 2736248.322 | 1262125.7088
13 | 2736233.5186 | 1262111.9688
14 | 2736261.7573 | 1262138.1789
15 | 2736220.1486 | 1262105.1551
16 | 2736276.8884 | 1262152.2231
17 | 2736313.4866 | 1262244.2055
18 | 2736373.5834 | 1262200.0691
19 | 2736411.0852 | 1262150.9722
20 | 2736413.2329 | 1262152.5323
21 | 2736401.7166 | 1262144.167
22 | 2736231.3923 | 1261949.5682
23 | 2736256.0051 | 1261969.266
24 | 2736225.4129 | 1261944.7828
25 | 2736260.9682 | 1261973.2381
26 | 2736213.7369 | 1261935.4384
27 | 2736275.1359 | 1261984.5766
28 | 2736209.502 | 1261932.1213
29 | 2736300.3411 | 1262003.8756
30 | 2736284.2829 | 1261950.9321
31 | 2736192.5737 | 1261918.862
32 | 2736302.3482 | 1262005.4177
33 | 2736286.1593 | 1261944.0303
34 | 2736313.428 | 1262013.9311
35 | 2736289.1806 | 1261932.9175
36 | 2736318.5242 | 1262018.2697
37 | 2736252.7092 | 1262022.2504
38 | 2736276.4874 | 1262047.6564
39 | 2736474.2772 | 1262113.4671
40 | 2736451.3271 | 1262101.3879
41 | 2736478.7505 | 1262115.8215
42 | 2736432.3531 | 1262091.4015
43 | 2736486.4549 | 1262119.8765
44 | 2736417.7136 | 1262116.621
45 | 2736369.7279 | 1262057.2575
46 | 2736498.4627 | 1262129.8622
47 | 2736526.1615 | 1262073.2376
48 | 2736405.2696 | 1262109.5523
49 | 2736361.3274 | 1262052.5493
50 | 2736500.2248 | 1262131.3276
51 | 2736556.3374 | 1262099.9374
52 | 2736392.3894 | 1262138.6573
53 | 2736383.9617 | 1262097.4484
54 | 2736354.4888 | 1262065.3816
55 | 2736350.1726 | 1262045.213
56 | 2736527.8862 | 1262167.6817
57 | 2736561.6211 | 1262103.2697
58 | 2736344.5879 | 1262040.4586
59 | 2736337.7725 | 1262034.6564
60 | 2736338.2855 | 1262080.3111
61 | 2736346.187 | 1262096.758
62 | 2736319.9412 | 1262084.042
63 | 2736346.5841 | 1262097.5845
64 | 2736309.4945 | 1262076.6182
65 | 2736389.3934 | 1262136.8875
66 | 2736277.2349 | 1262047.9928
67 | 2736235.6656 | 1262014.9245
68 | 2736575.3478 | 1262104.358
69 | 2736580.1785 | 1262122.3309
70 | 2736573.5308 | 1262140.4473
71 | 2736597.705 | 1262123.1549
72 | 2736573.7225 | 1262141.7447
73 | 2736377.0886 | 1262129.6188
74 | 2736433.4495 | 1262167.2172
75 | 2736305.9574 | 1262074.1046
76 | 2736351.3175 | 1262107.4371
77 | 2736543.8648 | 1262200.0936
78 | 2736434.5036 | 1262167.9829
79 | 2736445.0458 | 1262175.6405
80 | 2736547.3151 | 1262207.0924
81 | 2736562.7284 | 1262232.6212
82 | 2736532.9009 | 1262261.1152
83 | 2736494.6698 | 1262225.3213
84 | 2736338.2855 | 1262080.3111

## line_std_types
| c_nf_per_km | r_ohm_per_km | x_ohm_per_km | max_i_ka | type | q_mm2 | alpha | voltage_rating
NAYY 4x50 SE | 210 | 0.642 | 0.083 | 0.142 | cs | 50 | 0.00403 | LV
NAYY 4x120 SE | 264 | 0.225 | 0.08 | 0.242 | cs | 120 | 0.00403 | LV
NAYY 4x150 SE | 261 | 0.208 | 0.08 | 0.27 | cs | 150 | 0.00403 | LV
NA2XS2Y 1x95 RM/25 12/20 kV | 216 | 0.313 | 0.132 | 0.252 | cs | 95 | 0.00403 | MV
NA2XS2Y 1x185 RM/25 12/20 kV | 273 | 0.161 | 0.117 | 0.362 | cs | 185 | 0.00403 | MV
NA2XS2Y 1x240 RM/25 12/20 kV | 304 | 0.122 | 0.112 | 0.421 | cs | 240 | 0.00403 | MV
NA2XS2Y 1x95 RM/25 6/10 kV | 315 | 0.313 | 0.123 | 0.249 | cs | 95 | 0.00403 | MV
NA2XS2Y 1x185 RM/25 6/10 kV | 406 | 0.161 | 0.11 | 0.358 | cs | 185 | 0.00403 | MV
NA2XS2Y 1x240 RM/25 6/10 kV | 456 | 0.122 | 0.105 | 0.416 | cs | 240 | 0.00403 | MV
NA2XS2Y 1x150 RM/25 12/20 kV | 250 | 0.206 | 0.116 | 0.319 | cs | 150 | 0.00403 | MV
NA2XS2Y 1x120 RM/25 12/20 kV | 230 | 0.253 | 0.119 | 0.283 | cs | 120 | 0.00403 | MV
NA2XS2Y 1x70 RM/25 12/20 kV | 190 | 0.443 | 0.132 | 0.22 | cs | 70 | 0.00403 | MV
NA2XS2Y 1x150 RM/25 6/10 kV | 360 | 0.206 | 0.11 | 0.315 | cs | 150 | 0.00403 | MV
NA2XS2Y 1x120 RM/25 6/10 kV | 340 | 0.253 | 0.113 | 0.28 | cs | 120 | 0.00403 | MV
NA2XS2Y 1x70 RM/25 6/10 kV | 280 | 0.443 | 0.123 | 0.217 | cs | 70 | 0.00403 | MV
N2XS(FL)2Y 1x120 RM/35 64/110 kV | 112 | 0.153 | 0.166 | 0.366 | cs | 120 | 0.00393 | HV
N2XS(FL)2Y 1x185 RM/35 64/110 kV | 125 | 0.099 | 0.156 | 0.457 | cs | 185 | 0.00393 | HV
N2XS(FL)2Y 1x240 RM/35 64/110 kV | 135 | 0.075 | 0.149 | 0.526 | cs | 240 | 0.00393 | HV
N2XS(FL)2Y 1x300 RM/35 64/110 kV | 144 | 0.06 | 0.144 | 0.588 | cs | 300 | 0.00393 | HV
15-AL1/3-ST1A 0.4 | 11 | 1.8769 | 0.35 | 0.105 | ol | 16 | 0.00403 | LV
24-AL1/4-ST1A 0.4 | 11.25 | 1.2012 | 0.335 | 0.14 | ol | 24 | 0.00403 | LV
48-AL1/8-ST1A 0.4 | 12.2 | 0.5939 | 0.3 | 0.21 | ol | 48 | 0.00403 | LV
94-AL1/15-ST1A 0.4 | 13.2 | 0.306 | 0.29 | 0.35 | ol | 94 | 0.00403 | LV
34-AL1/6-ST1A 10.0 | 9.7 | 0.8342 | 0.36 | 0.17 | ol | 34 | 0.00403 | MV
48-AL1/8-ST1A 10.0 | 10.1 | 0.5939 | 0.35 | 0.21 | ol | 48 | 0.00403 | MV
70-AL1/11-ST1A 10.0 | 10.4 | 0.4132 | 0.339 | 0.29 | ol | 70 | 0.00403 | MV
94-AL1/15-ST1A 10.0 | 10.75 | 0.306 | 0.33 | 0.35 | ol | 94 | 0.00403 | MV
122-AL1/20-ST1A 10.0 | 11.1 | 0.2376 | 0.323 | 0.41 | ol | 122 | 0.00403 | MV
149-AL1/24-ST1A 10.0 | 11.25 | 0.194 | 0.315 | 0.47 | ol | 149 | 0.00403 | MV
34-AL1/6-ST1A 20.0 | 9.15 | 0.8342 | 0.382 | 0.17 | ol | 34 | 0.00403 | MV
48-AL1/8-ST1A 20.0 | 9.5 | 0.5939 | 0.372 | 0.21 | ol | 48 | 0.00403 | MV
70-AL1/11-ST1A 20.0 | 9.7 | 0.4132 | 0.36 | 0.29 | ol | 70 | 0.00403 | MV
94-AL1/15-ST1A 20.0 | 10 | 0.306 | 0.35 | 0.35 | ol | 94 | 0.00403 | MV
122-AL1/20-ST1A 20.0 | 10.3 | 0.2376 | 0.344 | 0.41 | ol | 122 | 0.00403 | MV
149-AL1/24-ST1A 20.0 | 10.5 | 0.194 | 0.337 | 0.47 | ol | 149 | 0.00403 | MV
184-AL1/30-ST1A 20.0 | 10.75 | 0.1571 | 0.33 | 0.535 | ol | 184 | 0.00403 | MV
243-AL1/39-ST1A 20.0 | 11 | 0.1188 | 0.32 | 0.645 | ol | 243 | 0.00403 | MV
48-AL1/8-ST1A 110.0 | 8 | 0.5939 | 0.46 | 0.21 | ol | 48 | 0.00403 | HV
70-AL1/11-ST1A 110.0 | 8.4 | 0.4132 | 0.45 | 0.29 | ol | 70 | 0.00403 | HV
94-AL1/15-ST1A 110.0 | 8.65 | 0.306 | 0.44 | 0.35 | ol | 94 | 0.00403 | HV
122-AL1/20-ST1A 110.0 | 8.5 | 0.2376 | 0.43 | 0.41 | ol | 122 | 0.00403 | HV
149-AL1/24-ST1A 110.0 | 8.75 | 0.194 | 0.41 | 0.47 | ol | 149 | 0.00403 | HV
184-AL1/30-ST1A 110.0 | 8.8 | 0.1571 | 0.4 | 0.535 | ol | 184 | 0.00403 | HV
243-AL1/39-ST1A 110.0 | 9 | 0.1188 | 0.39 | 0.645 | ol | 243 | 0.00403 | HV
305-AL1/39-ST1A 110.0 | 9.2 | 0.0949 | 0.38 | 0.74 | ol | 305 | 0.00403 | HV
490-AL1/64-ST1A 110.0 | 9.75 | 0.059 | 0.37 | 0.96 | ol | 490 | 0.00403 | HV
679-AL1/86-ST1A 110.0 | 9.95 | 0.042 | 0.36 | 1.15 | ol | 679 | 0.00403 | HV
490-AL1/64-ST1A 220.0 | 10 | 0.059 | 0.285 | 0.96 | ol | 490 | 0.00403 | HV
679-AL1/86-ST1A 220.0 | 11.7 | 0.042 | 0.275 | 1.15 | ol | 679 | 0.00403 | HV
490-AL1/64-ST1A 380.0 | 11 | 0.059 | 0.253 | 0.96 | ol | 490 | 0.00403 | HV
679-AL1/86-ST1A 380.0 | 14.6 | 0.042 | 0.25 | 1.15 | ol | 679 | 0.00403 | HV

## trafo_std_types
| i0_percent | pfe_kw | vkr_percent | sn_mva | vn_lv_kv | vn_hv_kv | vk_percent | shift_degree | vector_group | tap_side | tap_neutral | tap_min | tap_max | tap_step_degree | tap_step_percent | tap_phase_shifter
160 MVA 380/110 kV | 0.06 | 60 | 0.25 | 160 | 110 | 380 | 12.2 | 0 | Yy0 | hv | 0 | -9 | 9 | 0 | 1.5 | FALSE
100 MVA 220/110 kV | 0.06 | 55 | 0.26 | 100 | 110 | 220 | 12 | 0 | Yy0 | hv | 0 | -9 | 9 | 0 | 1.5 | FALSE
63 MVA 110/20 kV | 0.04 | 22 | 0.32 | 63 | 20 | 110 | 18 | 150 | YNd5 | hv | 0 | -9 | 9 | 0 | 1.5 | FALSE
40 MVA 110/20 kV | 0.05 | 18 | 0.34 | 40 | 20 | 110 | 16.2 | 150 | YNd5 | hv | 0 | -9 | 9 | 0 | 1.5 | FALSE
25 MVA 110/20 kV | 0.07 | 14 | 0.41 | 25 | 20 | 110 | 12 | 150 | YNd5 | hv | 0 | -9 | 9 | 0 | 1.5 | FALSE
63 MVA 110/10 kV | 0.04 | 22 | 0.32 | 63 | 10 | 110 | 18 | 150 | YNd5 | hv | 0 | -9 | 9 | 0 | 1.5 | FALSE
40 MVA 110/10 kV | 0.05 | 18 | 0.34 | 40 | 10 | 110 | 16.2 | 150 | YNd5 | hv | 0 | -9 | 9 | 0 | 1.5 | FALSE
25 MVA 110/10 kV | 0.07 | 14 | 0.41 | 25 | 10 | 110 | 12 | 150 | YNd5 | hv | 0 | -9 | 9 | 0 | 1.5 | FALSE
0.25 MVA 20/0.4 kV | 0.32 | 0.8 | 1.44 | 0.25 | 0.4 | 20 | 6 | 150 | Yzn5 | hv | 0 | -2 | 2 | 0 | 2.5 | FALSE
0.4 MVA 20/0.4 kV | 0.3375 | 1.35 | 1.425 | 0.4 | 0.4 | 20 | 6 | 150 | Dyn5 | hv | 0 | -2 | 2 | 0 | 2.5 | FALSE
0.63 MVA 20/0.4 kV | 0.2619 | 1.65 | 1.206 | 0.63 | 0.4 | 20 | 6 | 150 | Dyn5 | hv | 0 | -2 | 2 | 0 | 2.5 | FALSE
0.25 MVA 10/0.4 kV | 0.24 | 0.6 | 1.2 | 0.25 | 0.4 | 10 | 4 | 150 | Dyn5 | hv | 0 | -2 | 2 | 0 | 2.5 | FALSE
0.4 MVA 10/0.4 kV | 0.2375 | 0.95 | 1.325 | 0.4 | 0.4 | 10 | 4 | 150 | Dyn5 | hv | 0 | -2 | 2 | 0 | 2.5 | FALSE
0.63 MVA 10/0.4 kV | 0.1873 | 1.18 | 1.0794 | 0.63 | 0.4 | 10 | 4 | 150 | Dyn5 | hv | 0 | -2 | 2 | 0 | 2.5 | FALSE

## trafo3w_std_types
| sn_hv_mva | sn_mv_mva | sn_lv_mva | vn_hv_kv | vn_mv_kv | vn_lv_kv | vk_hv_percent | vk_mv_percent | vk_lv_percent | vkr_hv_percent | vkr_mv_percent | vkr_lv_percent | pfe_kw | i0_percent | shift_mv_degree | shift_lv_degree | vector_group | tap_side | tap_neutral | tap_min | tap_max | tap_step_percent
63/25/38 MVA 110/20/10 kV | 63 | 25 | 38 | 110 | 20 | 10 | 10.4 | 10.4 | 10.4 | 0.28 | 0.32 | 0.35 | 35 | 0.89 | 0 | 0 | YN0yn0yn0 | hv | 0 | -10 | 10 | 1.2
63/25/38 MVA 110/10/10 kV | 63 | 25 | 38 | 110 | 10 | 10 | 10.4 | 10.4 | 10.4 | 0.28 | 0.32 | 0.35 | 35 | 0.89 | 0 | 0 | YN0yn0yn0 | hv | 0 | -10 | 10 | 1.2

## fuse_std_types
| fuse_type | i_rated_a | t_avg | t_min | t_total | x_avg | x_min | x_total
HV 100A | HV 100A | 100 | 0 | [10.0, 3.64, 0.854, 0.281, 0.1, 0.0531, 0.022, 0.01] | [10.0, 4.267, 1.21, 0.403, 0.1, 0.058, 0.022, 0.01] | 0 | [300.0, 350.0, 450.0, 550.0, 700.0, 850.0, 1200.0, 1752.0] | [600.0, 700.0, 900.0, 1150.0, 1665.0, 2000.0, 3000.0, 4313.0]
HV 10A | HV 10A | 10 | 0 | [10.0, 1675.0, 0.344, 0.156, 0.1, 0.0417, 0.0171, 0.01] | [10.0, 1.3, 0.3, 0.155, 0.1, 0.0555, 0.023, 0.01] | 0 | [30.0, 32.0, 35.0, 37.0, 39.0, 50.0, 70.0, 88.0] | [60.0, 70.0, 80.0, 87.0, 94.0, 110.0, 150.0, 216.0]
HV 125A | HV 125A | 125 | 0 | [10.0, 1.82, 0.344, 0.1, 0.0467, 0.0269, 0.01] | [10.0, 2.478, 0.426, 0.1, 0.0427, 0.0211, 0.01] | 0 | [375.0, 500.0, 700.0, 925.0, 1200.0, 1500.0, 2341.0] | [750.0, 1000.0, 1500.0, 2200.0, 3000.0, 4000.0, 5765.0]
HV 160A | HV 160A | 160 | 0 | [10.0, 4.15, 1.03, 0.198, 0.1, 0.051, 0.0172, 0.01] | [10.0, 2.3, 0.734, 0.274, 0.1, 0.046, 0.0177, 0.01] | 0 | [480.0, 550.0, 700.0, 1000.0, 1260.0, 1600.0, 2500.0, 3227.0] | [960.0, 1300.0, 1700.0, 2200.0, 2996.0, 4000.0, 6000.0, 7946.0]
HV 16A | HV 16A | 16 | 0 | [10.0, 0.352, 0.164, 0.1, 0.0649, 0.0342, 0.01] | [10.0, 2.34, 0.722, 0.181, 0.1, 0.055, 0.0296, 0.01] | 0 | [48.0, 60.0, 65.0, 71.0, 80.0, 100.0, 162.0] | [96.0, 110.0, 125.0, 150.0, 168.0, 200.0, 250.0, 398.0]
HV 200A | HV 200A | 200 | 0 | [10.0, 4.267, 1.21, 0.403, 0.1, 0.058, 0.022, 0.01] | [10.0, 3.73, 1.654, 0.328, 0.1, 0.0531, 0.019, 0.01] | 0 | [600.0, 700.0, 900.0, 1150.0, 1665.0, 2000.0, 3000.0, 4313.0] | [1200.0, 1500.0, 1800.0, 2700.0, 3960.0, 5000.0, 7500.0, 10620.0]
HV 20A | HV 20A | 20 | 0 | [10.0, 1.3, 0.3, 0.155, 0.1, 0.0555, 0.023, 0.01] | [10.0, 1.3, 0.161, 0.1, 0.0611, 0.0399, 0.0141, 0.01] | 0 | [60.0, 70.0, 80.0, 87.0, 94.0, 110.0, 150.0, 216.0] | [120.0, 150.0, 200.0, 223.0, 260.0, 300.0, 450.0, 532.0]
HV 25A | HV 25A | 25 | 0 | [10.0, 2.512, 0.833, 0.299, 0.1, 0.0372, 0.0223, 0.01] | [10.0, 3.125, 0.597, 0.198, 0.1, 0.0378, 0.022, 0.01] | 0 | [75.0, 82.0, 90.0, 100.0, 124.0, 170.0, 200.0, 289.0] | [150.0, 170.0, 210.0, 250.0, 294.0, 400.0, 500.0, 711.0]
HV 31.5A | HV 31.5A | 31.5 | 0 | [10.0, 2.34, 0.722, 0.181, 0.1, 0.055, 0.0296, 0.01] | [10.0, 2.84, 0.368, 0.164, 0.1, 0.0621, 0.0378, 0.0195, 0.01] | 0 | [95.0, 110.0, 125.0, 150.0, 165.0, 200.0, 250.0, 390.0] | [189.0, 220.0, 300.0, 350.0, 393.0, 450.0, 530.0, 700.0, 960.0]
HV 40A | HV 40A | 40 | 0 | [10.0, 1.3, 0.161, 0.1, 0.0611, 0.0399, 0.0141, 0.01] | [10.0, 2.05, 0.369, 0.198, 0.1, 0.051, 0.0298, 0.01] | 0 | [120.0, 150.0, 200.0, 223.0, 260.0, 300.0, 450.0, 532.0] | [240.0, 300.0, 400.0, 450.0, 530.0, 650.0, 800.0, 1311.0]
HV 50A | HV 50A | 50 | 0 | [10.0, 3.215, 0.597, 0.198, 0.1, 0.0378, 0.022, 0.01] | [10.0, 3.64, 0.854, 0.281, 0.1, 0.0531, 0.022, 0.01] | 0 | [150.0, 170.0, 210.0, 250.0, 294.0, 400.0, 500.0, 711.0] | [300.0, 350.0, 450.0, 550.0, 700.0, 850.0, 1200.0, 1752.0]
HV 6.3A | HV 6.3A | 6.3 | 0 | [10.0, 1.39, 0.344, 0.168, 0.1, 0.056, 0.0263, 0.01] | [10.0, 1.711, 0.516, 0.198, 0.1, 0.0634, 0.0303, 0.01] | 0 | [19.0, 19.5, 20.4, 20.8, 22.0, 25.0, 32.0, 48.0] | [38.0, 40.0, 43.0, 48.0, 53.0, 60.0, 75.0, 118.0]
HV 63A | HV 63A | 63 | 0 | [10.0, 2.84, 0.368, 0.164, 0.1, 0.0621, 0.0378, 0.0195, 0.01] | [10.0, 1.82, 0.344, 0.1, 0.0467, 0.0269, 0.01] | 0 | [189.0, 220.0, 300.0, 350.0, 393.0, 450.0, 530.0, 700.0, 961.0] | [378.0, 500.0, 700.0, 934.0, 1200.0, 1500.0, 2366.0]
HV 80A | HV 80A | 80 | 0 | [10.0, 2.05, 0.369, 0.198, 0.1, 0.051, 0.0298, 0.01] | [10.0, 4.15, 1.03, 0.198, 0.1, 0.051, 0.0172, 0.01] | 0 | [240.0, 300.0, 400.0, 450.0, 530.0, 650.0, 800.0, 1311.0] | [480.0, 550.0, 700.0, 1000.0, 1260.0, 1600.0, 2500.0, 3227.0]
Siemens NH-1-100 | Siemens NH-1-100 | 100 | [5400.0, 2000.0, 400.0, 20.0, 1.0, 0.2, 0.012, 0.004] | 0 | 0 | [150.0, 190.0, 250.0, 430.0, 900.0, 1250.0, 2700.0, 3600.0] | 0 | 0
Siemens NH-1-125 | Siemens NH-1-125 | 125 | [4800.0, 120.0, 7.0, 0.1, 0.004] | 0 | 0 | [180.0, 400.0, 740.0, 2000.0, 4250.0] | 0 | 0
Siemens NH-1-16 | Siemens NH-1-16 | 16 | [4000.0, 400.0, 2.0, 0.1, 0.04, 0.01] | 0 | 0 | [26.0, 35.0, 75.0, 150.0, 200.0, 300.0] | 0 | 0
Siemens NH-1-160 | Siemens NH-1-160 | 160 | [4800.0, 120.0, 7.0, 0.1, 0.004] | 0 | 0 | [210.0, 500.0, 900.0, 2300.0, 5000.0] | 0 | 0
Siemens NH-1-25 | Siemens NH-1-25 | 25 | [4000.0, 1000.0, 10.0, 0.2, 0.02, 0.01] | 0 | 0 | [40.0, 50.0, 100.0, 210.0, 400.0, 500.0] | 0 | 0
Siemens NH-1-50 | Siemens NH-1-50 | 50 | [4000.0, 40.0, 4.0, 1.0, 0.02, 0.01] | 0 | 0 | [86.0, 200.0, 300.0, 400.0, 1000.0, 1280.0] | 0 | 0
Siemens NH-1-63 | Siemens NH-1-63 | 63 | [4000.0, 100.0, 10.0, 2.0, 0.04, 0.01] | 0 | 0 | [100.0, 200.0, 300.0, 400.0, 1000.0, 1500.0] | 0 | 0
Siemens NH-1-80 | Siemens NH-1-80 | 80 | [4800.0, 120.0, 7.0, 0.1, 0.01] | 0 | 0 | [150.58, 250.0, 450.0, 1150.0, 2470.0] | 0 | 0
Siemens NH-2-1000 | Siemens NH-2-1000 | 1000 | [4800.0, 120.0, 7.0, 0.1, 0.004] | 0 | 0 | [1900.0, 3500.0, 8400.0, 24000.0, 52000.0] | 0 | 0
Siemens NH-2-200 | Siemens NH-2-200 | 200 | [4800.0, 120.0, 7.0, 0.1, 0.004] | 0 | 0 | [280.0, 650.0, 1200.0, 3000.0, 7000.0] | 0 | 0
Siemens NH-2-224 | Siemens NH-2-224 | 224 | [4800.0, 120.0, 7.0, 0.2, 0.04, 0.004] | 0 | 0 | [400.0, 750.0, 1453.0, 3025.0, 4315.0, 7600.0] | 0 | 0
Siemens NH-2-250 | Siemens NH-2-250 | 250 | [4800.0, 120.0, 7.0, 0.1, 0.004] | 0 | 0 | [450.0, 800.0, 1650.0, 4000.0, 8500.0] | 0 | 0
Siemens NH-2-315 | Siemens NH-2-315 | 315 | [4800.0, 120.0, 7.0, 0.1, 0.004] | 0 | 0 | [550.0, 920.0, 1900.0, 5000.0, 11000.0] | 0 | 0
Siemens NH-2-355 | Siemens NH-2-355 | 355 | [4800.0, 120.0, 6.0, 0.1, 0.004] | 0 | 0 | [650.0, 1116.27, 2350.0, 5840.0, 12790.0] | 0 | 0
Siemens NH-2-400 | Siemens NH-2-400 | 400 | [4800.0, 120.0, 7.0, 0.1, 0.004] | 0 | 0 | [720.0, 1350.0, 2800.0, 6500.0, 15000.0] | 0 | 0
Siemens NH-2-425 | Siemens NH-2-425 | 425 | [4800.0, 120.0, 7.0, 0.1, 0.004] | 0 | 0 | [850.0, 1500.0, 3050.0, 7500.0, 16500.0] | 0 | 0
Siemens NH-2-630 | Siemens NH-2-630 | 630 | [4800.0, 120.0, 7.0, 0.1, 0.004] | 0 | 0 | [1200.0, 2000.0, 4800.0, 12000.0, 26000.0] | 0 | 0

## dtypes
| element | column | dtype
0 | bus | name | object
1 | bus | vn_kv | float64
2 | bus | type | object
3 | bus | zone | object
4 | bus | in_service | bool
5 | load | name | object
6 | load | bus | uint32
7 | load | p_mw | float64
8 | load | q_mvar | float64
9 | load | const_z_percent | float64
10 | load | const_i_percent | float64
11 | load | sn_mva | float64
12 | load | scaling | float64
13 | load | in_service | bool
14 | load | type | object
15 | ext_grid | name | object
16 | ext_grid | bus | uint32
17 | ext_grid | vm_pu | float64
18 | ext_grid | va_degree | float64
19 | ext_grid | slack_weight | float64
20 | ext_grid | in_service | bool
21 | line | name | object
22 | line | std_type | object
23 | line | from_bus | uint32
24 | line | to_bus | uint32
25 | line | length_km | float64
26 | line | r_ohm_per_km | float64
27 | line | x_ohm_per_km | float64
28 | line | c_nf_per_km | float64
29 | line | g_us_per_km | float64
30 | line | max_i_ka | float64
31 | line | df | float64
32 | line | parallel | uint32
33 | line | type | object
34 | line | in_service | bool
35 | trafo | name | object
36 | trafo | std_type | object
37 | trafo | hv_bus | uint32
38 | trafo | lv_bus | uint32
39 | trafo | sn_mva | float64
40 | trafo | vn_hv_kv | float64
41 | trafo | vn_lv_kv | float64
42 | trafo | vk_percent | float64
43 | trafo | vkr_percent | float64
44 | trafo | pfe_kw | float64
45 | trafo | i0_percent | float64
46 | trafo | shift_degree | float64
47 | trafo | tap_side | object
48 | trafo | tap_neutral | int32
49 | trafo | tap_min | int32
50 | trafo | tap_max | int32
51 | trafo | tap_step_percent | float64
52 | trafo | tap_step_degree | float64
53 | trafo | tap_pos | int32
54 | trafo | tap_phase_shifter | bool
55 | trafo | parallel | uint32
56 | trafo | df | float64
57 | trafo | in_service | bool
58 | line_geodata | coords | object
59 | bus_geodata | x | float64
60 | bus_geodata | y | float64
61 | bus_geodata | coords | object

## parameters
| version | format_version | converged | OPF_converged | name | f_hz | sn_mva
0 | 2.14.6 | 2.14.0 | FALSE | FALSE |  | 50 | 1