## bus
| name | vn_kv | type | zone | in_service
0 | bus_LV_4471-22_0_4_node_0 | 0.4 | n |  | TRUE
1 | bus_LV_4471-22_0_4_node_1 | 0.4 | n |  | TRUE
2 | bus_LV_4471-22_0_4_node_5 | 0.4 | n |  | TRUE
3 | bus_LV_4471-22_0_4_node_2 | 0.4 | n |  | TRUE
4 | bus_LV_4471-22_0_4_node_4 | 0.4 | n |  | TRUE
5 | bus_LV_4471-22_0_4_node_101 | 0.4 | n |  | TRUE
6 | bus_LV_4471-22_0_4_node_102 | 0.4 | n |  | TRUE
7 | bus_LV_4471-22_0_4_node_100 | 0.4 | n |  | TRUE
8 | bus_LV_4471-22_0_4_node_3 | 0.4 | n |  | TRUE
9 | bus_LV_4471-22_0_4_node_103 | 0.4 | n |  | TRUE
10 | bus_LV_4471-22_0_4_node_96 | 0.4 | n |  | TRUE
11 | bus_LV_4471-22_0_4_node_17 | 0.4 | n |  | TRUE
12 | bus_LV_4471-22_0_4_node_19 | 0.4 | n |  | TRUE
13 | bus_LV_4471-22_0_4_node_16 | 0.4 | n |  | TRUE
14 | bus_LV_4471-22_0_4_node_21 | 0.4 | n |  | TRUE
15 | bus_LV_4471-22_0_4_node_6 | 0.4 | n |  | TRUE
16 | bus_LV_4471-22_0_4_node_7 | 0.4 | n |  | TRUE
17 | bus_LV_4471-22_0_4_node_12 | 0.4 | n |  | TRUE
18 | bus_LV_4471-22_0_4_node_8 | 0.4 | n |  | TRUE
19 | bus_LV_4471-22_0_4_node_14 | 0.4 | n |  | TRUE
20 | bus_LV_4471-22_0_4_node_13 | 0.4 | n |  | TRUE
21 | bus_LV_4471-22_0_4_node_65 | 0.4 | n |  | TRUE
22 | bus_LV_4471-22_0_4_node_15 | 0.4 | n |  | TRUE
23 | bus_LV_4471-22_0_4_node_9 | 0.4 | n |  | TRUE
24 | bus_LV_4471-22_0_4_node_10 | 0.4 | n |  | TRUE
25 | bus_LV_4471-22_0_4_node_11 | 0.4 | n |  | TRUE
26 | bus_LV_4471-22_0_4_node_78 | 0.4 | n |  | TRUE
27 | bus_LV_4471-22_0_4_node_52 | 0.4 | n |  | TRUE
28 | bus_LV_4471-22_0_4_node_77 | 0.4 | n |  | TRUE
29 | bus_LV_4471-22_0_4_node_51 | 0.4 | n |  | TRUE
30 | bus_LV_4471-22_0_4_node_18 | 0.4 | n |  | TRUE
31 | bus_LV_4471-22_0_4_node_91 | 0.4 | n |  | TRUE
32 | bus_LV_4471-22_0_4_node_20 | 0.4 | n |  | TRUE
33 | bus_LV_4471-22_0_4_node_89 | 0.4 | n |  | TRUE
34 | bus_LV_4471-22_0_4_node_87 | 0.4 | n |  | TRUE
35 | bus_LV_4471-22_0_4_node_95 | 0.4 | n |  | TRUE
36 | bus_LV_4471-22_0_4_node_97 | 0.4 | n |  | TRUE
37 | bus_LV_4471-22_0_4_node_49 | 0.4 | n |  | TRUE
38 | bus_LV_4471-22_0_4_node_88 | 0.4 | n |  | TRUE
39 | bus_LV_4471-22_0_4_node_73 | 0.4 | n |  | TRUE
40 | bus_LV_4471-22_0_4_node_48 | 0.4 | n |  | TRUE
41 | bus_LV_4471-22_0_4_node_90 | 0.4 | n |  | TRUE
42 | bus_LV_4471-22_0_4_node_93 | 0.4 | n |  | TRUE
43 | bus_LV_4471-22_0_4_node_92 | 0.4 | n |  | TRUE
44 | bus_LV_4471-22_0_4_node_71 | 0.4 | n |  | TRUE
45 | bus_LV_4471-22_0_4_node_22 | 0.4 | n |  | TRUE
46 | bus_LV_4471-22_0_4_node_23 | 0.4 | n |  | TRUE
47 | bus_LV_4471-22_0_4_node_24 | 0.4 | n |  | TRUE
48 | bus_LV_4471-22_0_4_node_25 | 0.4 | n |  | TRUE
49 | bus_LV_4471-22_0_4_node_26 | 0.4 | n |  | TRUE
50 | bus_LV_4471-22_0_4_node_27 | 0.4 | n |  | TRUE
51 | bus_LV_4471-22_0_4_node_67 | 0.4 | n |  | TRUE
52 | bus_LV_4471-22_0_4_node_40 | 0.4 | n |  | TRUE
53 | bus_LV_4471-22_0_4_node_38 | 0.4 | n |  | TRUE
54 | bus_LV_4471-22_0_4_node_50 | 0.4 | n |  | TRUE
55 | bus_LV_4471-22_0_4_node_66 | 0.4 | n |  | TRUE
56 | bus_LV_4471-22_0_4_node_47 | 0.4 | n |  | TRUE
57 | bus_LV_4471-22_0_4_node_39 | 0.4 | n |  | TRUE
58 | bus_LV_4471-22_0_4_node_69 | 0.4 | n |  | TRUE
59 | bus_LV_4471-22_0_4_node_41 | 0.4 | n |  | TRUE
60 | bus_LV_4471-22_0_4_node_28 | 0.4 | n |  | TRUE
61 | bus_LV_4471-22_0_4_node_29 | 0.4 | n |  | TRUE
62 | bus_LV_4471-22_0_4_node_30 | 0.4 | n |  | TRUE
63 | bus_LV_4471-22_0_4_node_31 | 0.4 | n |  | TRUE
64 | bus_LV_4471-22_0_4_node_32 | 0.4 | n |  | TRUE
65 | bus_LV_4471-22_0_4_node_68 | 0.4 | n |  | TRUE
66 | bus_LV_4471-22_0_4_node_84 | 0.4 | n |  | TRUE
67 | bus_LV_4471-22_0_4_node_33 | 0.4 | n |  | TRUE
68 | bus_LV_4471-22_0_4_node_34 | 0.4 | n |  | TRUE
69 | bus_LV_4471-22_0_4_node_35 | 0.4 | n |  | TRUE
70 | bus_LV_4471-22_0_4_node_36 | 0.4 | n |  | TRUE
71 | bus_LV_4471-22_0_4_node_37 | 0.4 | n |  | TRUE
72 | bus_LV_4471-22_0_4_node_58 | 0.4 | n |  | TRUE
73 | bus_LV_4471-22_0_4_node_56 | 0.4 | n |  | TRUE
74 | bus_LV_4471-22_0_4_node_42 | 0.4 | n |  | TRUE
75 | bus_LV_4471-22_0_4_node_43 | 0.4 | n |  | TRUE
76 | bus_LV_4471-22_0_4_node_44 | 0.4 | n |  | TRUE
77 | bus_LV_4471-22_0_4_node_45 | 0.4 | n |  | TRUE
78 | bus_LV_4471-22_0_4_node_46 | 0.4 | n |  | TRUE
79 | bus_LV_4471-22_0_4_node_74 | 0.4 | n |  | TRUE
80 | bus_LV_4471-22_0_4_node_62 | 0.4 | n |  | TRUE
81 | bus_LV_4471-22_0_4_node_85 | 0.4 | n |  | TRUE
82 | bus_LV_4471-22_0_4_node_83 | 0.4 | n |  | TRUE
83 | bus_LV_4471-22_0_4_node_60 | 0.4 | n |  | TRUE
84 | bus_LV_4471-22_0_4_node_86 | 0.4 | n |  | TRUE
85 | bus_LV_4471-22_0_4_node_82 | 0.4 | n |  | TRUE
86 | bus_LV_4471-22_0_4_node_53 | 0.4 | n |  | TRUE
87 | bus_LV_4471-22_0_4_node_54 | 0.4 | n |  | TRUE
88 | bus_LV_4471-22_0_4_node_61 | 0.4 | n |  | TRUE
89 | bus_LV_4471-22_0_4_node_63 | 0.4 | n |  | TRUE
90 | bus_LV_4471-22_0_4_node_55 | 0.4 | n |  | TRUE
91 | bus_LV_4471-22_0_4_node_57 | 0.4 | n |  | TRUE
92 | bus_LV_4471-22_0_4_node_59 | 0.4 | n |  | TRUE
93 | bus_LV_4471-22_0_4_node_75 | 0.4 | n |  | TRUE
94 | bus_LV_4471-22_0_4_node_72 | 0.4 | n |  | TRUE
95 | bus_LV_4471-22_0_4_node_64 | 0.4 | n |  | TRUE
96 | bus_LV_4471-22_0_4_node_79 | 0.4 | n |  | TRUE
97 | bus_LV_4471-22_0_4_node_70 | 0.4 | n |  | TRUE
98 | bus_LV_4471-22_0_4_node_80 | 0.4 | n |  | TRUE
99 | bus_LV_4471-22_0_4_node_98 | 0.4 | n |  | TRUE
100 | bus_LV_4471-22_0_4_node_99 | 0.4 | n |  | TRUE
101 | bus_LV_4471-22_0_4_node_76 | 0.4 | n |  | TRUE
102 | bus_LV_4471-22_0_4_node_81 | 0.4 | n |  | TRUE
103 | bus_MV_414_0_node_39 | 20 | n |  | TRUE

## load
| name | bus | p_mw | q_mvar | const_z_percent | const_i_percent | sn_mva | scaling | in_service | type
0 | LV_4471-22_0_4_load_0 | 0 | 0.00053371 | 0.00013376 | 0 | 0 |  | 1 | TRUE | wye
1 | LV_4471-22_0_4_load_1 | 1 | 0.0005122 | 0.00012837 | 0 | 0 |  | 1 | TRUE | wye
2 | LV_4471-22_0_4_load_5 | 2 | 0.00014864 | 3.7252e-05 | 0 | 0 |  | 1 | TRUE | wye
3 | LV_4471-22_0_4_load_2 | 3 | 0.00032898 | 8.2449e-05 | 0 | 0 |  | 1 | TRUE | wye
4 | LV_4471-22_0_4_load_4 | 4 | 0.0012908 | 0.00032351 | 0 | 0 |  | 1 | TRUE | wye
5 | LV_4471-22_0_4_load_101 | 5 | 0.0021337 | 0.00053476 | 0 | 0 |  | 1 | TRUE | wye
6 | LV_4471-22_0_4_load_102 | 6 | 0.0023942 | 0.00060004 | 0 | 0 |  | 1 | TRUE | wye
7 | LV_4471-22_0_4_load_100 | 7 | 0.0040761 | 0.0010216 | 0 | 0 |  | 1 | TRUE | wye
8 | LV_4471-22_0_4_load_103 | 9 | 0.00061102 | 0.00015314 | 0 | 0 |  | 1 | TRUE | wye
9 | LV_4471-22_0_4_load_96 | 10 | 0.0045933 | 0.0011512 | 0 | 0 |  | 1 | TRUE | wye
10 | LV_4471-22_0_4_load_17 | 11 | 0.00074295 | 0.0001862 | 0 | 0 |  | 1 | TRUE | wye
11 | LV_4471-22_0_4_load_19 | 12 | 0.00045035 | 0.00011287 | 0 | 0 |  | 1 | TRUE | wye
12 | LV_4471-22_0_4_load_16 | 13 | 0.00041606 | 0.00010427 | 0 | 0 |  | 1 | TRUE | wye
13 | LV_4471-22_0_4_load_21 | 14 | 0.014127 | 0.0035405 | 0 | 0 |  | 1 | TRUE | wye
14 | LV_4471-22_0_4_load_6 | 15 | 0.0020439 | 0.00051224 | 0 | 0 |  | 1 | TRUE | wye
15 | LV_4471-22_0_4_load_7 | 16 | 0.00078281 | 0.00019619 | 0 | 0 |  | 1 | TRUE | wye
16 | LV_4471-22_0_4_load_12 | 17 | 0.0012856 | 0.00032221 | 0 | 0 |  | 1 | TRUE | wye
17 | LV_4471-22_0_4_load_8 | 18 | 0.0012548 | 0.00031447 | 0 | 0 |  | 1 | TRUE | wye
18 | LV_4471-22_0_4_load_14 | 19 | 0.00095999 | 0.0002406 | 0 | 0 |  | 1 | TRUE | wye
19 | LV_4471-22_0_4_load_13 | 20 | 0.0015916 | 0.00039889 | 0 | 0 |  | 1 | TRUE | wye
20 | LV_4471-22_0_4_load_65 | 21 | 0.00040753 | 0.00010214 | 0 | 0 |  | 1 | TRUE | wye
21 | LV_4471-22_0_4_load_15 | 22 | 0.0014043 | 0.00035195 | 0 | 0 |  | 1 | TRUE | wye
22 | LV_4471-22_0_4_load_78 | 26 | 0.0010163 | 0.00025472 | 0 | 0 |  | 1 | TRUE | wye
23 | LV_4471-22_0_4_load_52 | 27 | 0.0016165 | 0.00040513 | 0 | 0 |  | 1 | TRUE | wye
24 | LV_4471-22_0_4_load_51 | 29 | 0.0010158 | 0.00025459 | 0 | 0 |  | 1 | TRUE | wye
25 | LV_4471-22_0_4_load_18 | 30 | 0.00032526 | 8.1518e-05 | 0 | 0 |  | 1 | TRUE | wye
26 | LV_4471-22_0_4_load_91 | 31 | 0.0006367 | 0.00015957 | 0 | 0 |  | 1 | TRUE | wye
27 | LV_4471-22_0_4_load_20 | 32 | 0.0040576 | 0.0010169 | 0 | 0 |  | 1 | TRUE | wye
28 | LV_4471-22_0_4_load_89 | 33 | 0.029918 | 0.0074981 | 0 | 0 |  | 1 | TRUE | wye
29 | LV_4471-22_0_4_load_87 | 34 | 0.010652 | 0.0026697 | 0 | 0 |  | 1 | TRUE | wye
30 | LV_4471-22_0_4_load_95 | 35 | 0.0036341 | 0.0009108 | 0 | 0 |  | 1 | TRUE | wye
31 | LV_4471-22_0_4_load_49 | 37 | 0.00043493 | 0.000109 | 0 | 0 |  | 1 | TRUE | wye
32 | LV_4471-22_0_4_load_88 | 38 | 0.00048249 | 0.00012092 | 0 | 0 |  | 1 | TRUE | wye
33 | LV_4471-22_0_4_load_73 | 39 | 0.00097551 | 0.00024449 | 0 | 0 |  | 1 | TRUE | wye
34 | LV_4471-22_0_4_load_90 | 41 | 0.00078452 | 0.00019662 | 0 | 0 |  | 1 | TRUE | wye
35 | LV_4471-22_0_4_load_93 | 42 | 0.0067745 | 0.0016978 | 0 | 0 |  | 1 | TRUE | wye
36 | LV_4471-22_0_4_load_92 | 43 | 0.0073039 | 0.0018305 | 0 | 0 |  | 1 | TRUE | wye
37 | LV_4471-22_0_4_load_71 | 44 | 0.00069792 | 0.00017491 | 0 | 0 |  | 1 | TRUE | wye
38 | LV_4471-22_0_4_load_22 | 45 | 0.00041382 | 0.00010371 | 0 | 0 |  | 1 | TRUE | wye
39 | LV_4471-22_0_4_load_23 | 46 | 0.001317 | 0.00033007 | 0 | 0 |  | 1 | TRUE | wye
40 | LV_4471-22_0_4_load_25 | 48 | 0.00041098 | 0.000103 | 0 | 0 |  | 1 | TRUE | wye
41 | LV_4471-22_0_4_load_27 | 50 | 0.0016768 | 0.00042024 | 0 | 0 |  | 1 | TRUE | wye
42 | LV_4471-22_0_4_load_67 | 51 | 0.0016383 | 0.0004106 | 0 | 0 |  | 1 | TRUE | wye
43 | LV_4471-22_0_4_load_38 | 53 | 0.00028645 | 7.1792e-05 | 0 | 0 |  | 1 | TRUE | wye
44 | LV_4471-22_0_4_load_66 | 55 | 0.0010715 | 0.00026854 | 0 | 0 |  | 1 | TRUE | wye
45 | LV_4471-22_0_4_load_47 | 56 | 0.00016368 | 4.1022e-05 | 0 | 0 |  | 1 | TRUE | wye
46 | LV_4471-22_0_4_load_39 | 57 | 0.0027036 | 0.00067759 | 0 | 0 |  | 1 | TRUE | wye
47 | LV_4471-22_0_4_load_69 | 58 | 0.0051994 | 0.0013031 | 0 | 0 |  | 1 | TRUE | wye
48 | LV_4471-22_0_4_load_28 | 60 | 0.00037964 | 9.5146e-05 | 0 | 0 |  | 1 | TRUE | wye
49 | LV_4471-22_0_4_load_29 | 61 | 0.0015752 | 0.00039478 | 0 | 0 |  | 1 | TRUE | wye
50 | LV_4471-22_0_4_load_30 | 62 | 0.00044234 | 0.00011086 | 0 | 0 |  | 1 | TRUE | wye
51 | LV_4471-22_0_4_load_31 | 63 | 0.0026247 | 0.0006578 | 0 | 0 |  | 1 | TRUE | wye
52 | LV_4471-22_0_4_load_32 | 64 | 0.00080605 | 0.00020202 | 0 | 0 |  | 1 | TRUE | wye
53 | LV_4471-22_0_4_load_68 | 65 | 0.0015782 | 0.00039553 | 0 | 0 |  | 1 | TRUE | wye
54 | LV_4471-22_0_4_load_84 | 66 | 0.0015139 | 0.00037942 | 0 | 0 |  | 1 | TRUE | wye
55 | LV_4471-22_0_4_load_33 | 67 | 0.0016445 | 0.00041214 | 0 | 0 |  | 1 | TRUE | wye
56 | LV_4471-22_0_4_load_34 | 68 | 0.00013922 | 3.4892e-05 | 0 | 0 |  | 1 | TRUE | wye
57 | LV_4471-22_0_4_load_35 | 69 | 0.0040149 | 0.0010062 | 0 | 0 |  | 1 | TRUE | wye
58 | LV_4471-22_0_4_load_36 | 70 | 0.0013727 | 0.00034404 | 0 | 0 |  | 1 | TRUE | wye
59 | LV_4471-22_0_4_load_37 | 71 | 0.0017394 | 0.00043593 | 0 | 0 |  | 1 | TRUE | wye
60 | LV_4471-22_0_4_load_58 | 72 | 0.0015377 | 0.00038538 | 0 | 0 |  | 1 | TRUE | wye
61 | LV_4471-22_0_4_load_56 | 73 | 0.0011779 | 0.00029522 | 0 | 0 |  | 1 | TRUE | wye
62 | LV_4471-22_0_4_load_42 | 74 | 0.0024491 | 0.0006138 | 0 | 0 |  | 1 | TRUE | wye
63 | LV_4471-22_0_4_load_43 | 75 | 0.001294 | 0.00032431 | 0 | 0 |  | 1 | TRUE | wye
64 | LV_4471-22_0_4_load_44 | 76 | 0.0021214 | 0.00053169 | 0 | 0 |  | 1 | TRUE | wye
65 | LV_4471-22_0_4_load_74 | 79 | 0.00082763 | 0.00020742 | 0 | 0 |  | 1 | TRUE | wye
66 | LV_4471-22_0_4_load_85 | 81 | 0.0012555 | 0.00031466 | 0 | 0 |  | 1 | TRUE | wye
67 | LV_4471-22_0_4_load_83 | 82 | 0.0027015 | 0.00067705 | 0 | 0 |  | 1 | TRUE | wye
68 | LV_4471-22_0_4_load_60 | 83 | 0.001442 | 0.00036139 | 0 | 0 |  | 1 | TRUE | wye
69 | LV_4471-22_0_4_load_86 | 84 | 0.0018755 | 0.00047004 | 0 | 0 |  | 1 | TRUE | wye
70 | LV_4471-22_0_4_load_53 | 86 | 0.0015023 | 0.0003765 | 0 | 0 |  | 1 | TRUE | wye
71 | LV_4471-22_0_4_load_54 | 87 | 0.001088 | 0.00027269 | 0 | 0 |  | 1 | TRUE | wye
72 | LV_4471-22_0_4_load_63 | 89 | 0.0013395 | 0.00033571 | 0 | 0 |  | 1 | TRUE | wye
73 | LV_4471-22_0_4_load_55 | 90 | 0.00068188 | 0.0001709 | 0 | 0 |  | 1 | TRUE | wye
74 | LV_4471-22_0_4_load_57 | 91 | 0.0021536 | 0.00053975 | 0 | 0 |  | 1 | TRUE | wye
75 | LV_4471-22_0_4_load_59 | 92 | 0.0017158 | 0.00043001 | 0 | 0 |  | 1 | TRUE | wye
76 | LV_4471-22_0_4_load_75 | 93 | 0.0011474 | 0.00028755 | 0 | 0 |  | 1 | TRUE | wye
77 | LV_4471-22_0_4_load_72 | 94 | 0.0009312 | 0.00023338 | 0 | 0 |  | 1 | TRUE | wye
78 | LV_4471-22_0_4_load_64 | 95 | 0.002082 | 0.0005218 | 0 | 0 |  | 1 | TRUE | wye
79 | LV_4471-22_0_4_load_79 | 96 | 0.0017573 | 0.00044042 | 0 | 0 |  | 1 | TRUE | wye
80 | LV_4471-22_0_4_load_70 | 97 | 0.00082572 | 0.00020695 | 0 | 0 |  | 1 | TRUE | wye
81 | LV_4471-22_0_4_load_80 | 98 | 0.0017357 | 0.00043501 | 0 | 0 |  | 1 | TRUE | wye
82 | LV_4471-22_0_4_load_98 | 99 | 0.020285 | 0.0050838 | 0 | 0 |  | 1 | TRUE | wye
83 | LV_4471-22_0_4_load_99 | 100 | 0.010849 | 0.0027191 | 0 | 0 |  | 1 | TRUE | wye
84 | LV_4471-22_0_4_load_76 | 101 | 0.0017318 | 0.00043402 | 0 | 0 |  | 1 | TRUE | wye
85 | LV_4471-22_0_4_load_81 | 102 | 0.0017699 | 0.00044357 | 0 | 0 |  | 1 | TRUE | wye

## ext_grid
| name | bus | vm_pu | va_degree | slack_weight | in_service
0 |  | 12 | 1 | 0 | 1 | TRUE

## line
| name | std_type | from_bus | to_bus | length_km | r_ohm_per_km | x_ohm_per_km | c_nf_per_km | g_us_per_km | max_i_ka | df | parallel | type | in_service
0 | LV_4471-22_0_4_line_0 | NAYY 4x150 SE | 0 | 1 | 0.021932 | 0.208 | 0.08 | 261 | 0 | 0.27 | 1 | 1 | cs | TRUE
1 | LV_4471-22_0_4_line_1 | NAYY 4x150 SE | 0 | 2 | 0.039579 | 0.208 | 0.08 | 261 | 0 | 0.27 | 1 | 1 | cs | TRUE
2 | LV_4471-22_0_4_line_2 | NAYY 4x150 SE | 1 | 3 | 0.017467 | 0.208 | 0.08 | 261 | 0 | 0.27 | 1 | 1 | cs | TRUE
3 | LV_4471-22_0_4_line_3 | NAYY 4x150 SE | 2 | 4 | 0.025128 | 0.208 | 0.08 | 261 | 0 | 0.27 | 1 | 1 | cs | TRUE
4 | LV_4471-22_0_4_line_4 | NAYY 4x150 SE | 4 | 8 | 0.025655 | 0.208 | 0.08 | 261 | 0 | 0.27 | 1 | 1 | cs | TRUE
5 | LV_4471-22_0_4_line_5 | NAYY 4x150 SE | 5 | 6 | 0.035188 | 0.208 | 0.08 | 261 | 0 | 0.27 | 1 | 1 | cs | TRUE
6 | LV_4471-22_0_4_line_6 | NAYY 4x150 SE | 5 | 7 | 0.064369 | 0.208 | 0.08 | 261 | 0 | 0.27 | 1 | 1 | cs | TRUE
7 | LV_4471-22_0_4_line_7 | NAYY 4x150 SE | 6 | 86 | 0.038566 | 0.208 | 0.08 | 261 | 0 | 0.27 | 1 | 1 | cs | TRUE
8 | LV_4471-22_0_4_line_8 | NAYY 4x150 SE | 7 | 100 | 0.011566 | 0.208 | 0.08 | 261 | 0 | 0.27 | 1 | 1 | cs | TRUE
9 | LV_4471-22_0_4_line_9 | NAYY 4x150 SE | 8 | 9 | 0.11572 | 0.208 | 0.08 | 261 | 0 | 0.27 | 1 | 1 | cs | TRUE
10 | LV_4471-22_0_4_line_10 | NAYY 4x150 SE | 9 | 10 | 0.1122 | 0.208 | 0.08 | 261 | 0 | 0.27 | 1 | 1 | cs | TRUE
11 | LV_4471-22_0_4_line_11 | NAYY 4x150 SE | 10 | 35 | 0.037029 | 0.208 | 0.08 | 261 | 0 | 0.27 | 1 | 1 | cs | TRUE
12 | LV_4471-22_0_4_line_12 | NAYY 4x150 SE | 11 | 12 | 0.027555 | 0.208 | 0.08 | 261 | 0 | 0.27 | 1 | 2 | cs | TRUE
13 | LV_4471-22_0_4_line_13 | NAYY 4x150 SE | 11 | 13 | 0.029334 | 0.208 | 0.08 | 261 | 0 | 0.27 | 1 | 2 | cs | TRUE
14 | LV_4471-22_0_4_line_14 | NAYY 4x150 SE | 12 | 14 | 0.006757 | 0.208 | 0.08 | 261 | 0 | 0.27 | 1 | 2 | cs | TRUE
15 | LV_4471-22_0_4_line_15 | NAYY 4x150 SE | 13 | 30 | 0.025863 | 0.208 | 0.08 | 261 | 0 | 0.27 | 1 | 1 | cs | TRUE
16 | LV_4471-22_0_4_line_16 | NAYY 4x150 SE | 13 | 31 | 0.028439 | 0.208 | 0.08 | 261 | 0 | 0.27 | 1 | 1 | cs | TRUE
17 | LV_4471-22_0_4_line_17 | NAYY 4x150 SE | 14 | 39 | 0.011807 | 0.208 | 0.08 | 261 | 0 | 0.27 | 1 | 2 | cs | TRUE
18 | LV_4471-22_0_4_line_18 | NAYY 4x150 SE | 15 | 16 | 0.035689 | 0.208 | 0.08 | 261 | 0 | 0.27 | 1 | 1 | cs | TRUE
19 | LV_4471-22_0_4_line_19 | NAYY 4x150 SE | 15 | 17 | 0.044224 | 0.208 | 0.08 | 261 | 0 | 0.27 | 1 | 1 | cs | TRUE
20 | LV_4471-22_0_4_line_20 | NAYY 4x150 SE | 16 | 18 | 0.022737 | 0.208 | 0.08 | 261 | 0 | 0.27 | 1 | 1 | cs | TRUE
21 | LV_4471-22_0_4_line_21 | NAYY 4x150 SE | 16 | 19 | 0.051642 | 0.208 | 0.08 | 261 | 0 | 0.27 | 1 | 1 | cs | TRUE
22 | LV_4471-22_0_4_line_22 | NAYY 4x150 SE | 17 | 20 | 0.028832 | 0.208 | 0.08 | 261 | 0 | 0.27 | 1 | 1 | cs | TRUE
23 | LV_4471-22_0_4_line_23 | NAYY 4x150 SE | 18 | 21 | 0.012096 | 0.208 | 0.08 | 261 | 0 | 0.27 | 1 | 1 | cs | TRUE
24 | LV_4471-22_0_4_line_24 | NAYY 4x150 SE | 19 | 22 | 0.020621 | 0.208 | 0.08 | 261 | 0 | 0.27 | 1 | 1 | cs | TRUE
25 | LV_4471-22_0_4_line_25 | NAYY 4x150 SE | 20 | 24 | 0.017693 | 0.208 | 0.08 | 261 | 0 | 0.27 | 1 | 1 | cs | TRUE
26 | LV_4471-22_0_4_line_26 | NAYY 4x150 SE | 23 | 24 | 0.009297 | 0.208 | 0.08 | 261 | 0 | 0.27 | 1 | 1 | cs | TRUE
27 | LV_4471-22_0_4_line_27 | NAYY 4x150 SE | 23 | 25 | 0.017553 | 0.208 | 0.08 | 261 | 0 | 0.27 | 1 | 1 | cs | TRUE
28 | LV_4471-22_0_4_line_28 | NAYY 4x150 SE | 24 | 26 | 0.016463 | 0.208 | 0.08 | 261 | 0 | 0.27 | 1 | 1 | cs | TRUE
29 | LV_4471-22_0_4_line_29 | NAYY 4x150 SE | 25 | 27 | 0.027596 | 0.208 | 0.08 | 261 | 0 | 0.27 | 1 | 1 | cs | TRUE
30 | LV_4471-22_0_4_line_30 | NAYY 4x150 SE | 26 | 28 | 0.018419 | 0.208 | 0.08 | 261 | 0 | 0.27 | 1 | 1 | cs | TRUE
31 | LV_4471-22_0_4_line_31 | NAYY 4x150 SE | 27 | 29 | 0.026829 | 0.208 | 0.08 | 261 | 0 | 0.27 | 1 | 1 | cs | TRUE
32 | LV_4471-22_0_4_line_32 | NAYY 4x150 SE | 28 | 96 | 0.043403 | 0.208 | 0.08 | 261 | 0 | 0.27 | 1 | 1 | cs | TRUE
33 | LV_4471-22_0_4_line_33 | NAYY 4x150 SE | 28 | 101 | 0.025131 | 0.208 | 0.08 | 261 | 0 | 0.27 | 1 | 1 | cs | TRUE
34 | LV_4471-22_0_4_line_34 | NAYY 4x150 SE | 29 | 86 | 0.02443 | 0.208 | 0.08 | 261 | 0 | 0.27 | 1 | 1 | cs | TRUE
35 | LV_4471-22_0_4_line_35 | NAYY 4x150 SE | 30 | 32 | 0.033992 | 0.208 | 0.08 | 261 | 0 | 0.27 | 1 | 1 | cs | TRUE
36 | LV_4471-22_0_4_line_36 | NAYY 4x150 SE | 31 | 33 | 0.0073102 | 0.208 | 0.08 | 261 | 0 | 0.27 | 1 | 1 | cs | TRUE
37 | LV_4471-22_0_4_line_37 | NAYY 4x150 SE | 32 | 37 | 0.050949 | 0.208 | 0.08 | 261 | 0 | 0.27 | 1 | 1 | cs | TRUE
38 | LV_4471-22_0_4_line_38 | NAYY 4x150 SE | 33 | 34 | 0.018278 | 0.208 | 0.08 | 261 | 0 | 0.27 | 1 | 1 | cs | TRUE
39 | LV_4471-22_0_4_line_39 | NAYY 4x150 SE | 34 | 38 | 0.02745 | 0.208 | 0.08 | 261 | 0 | 0.27 | 1 | 1 | cs | TRUE
40 | LV_4471-22_0_4_line_40 | NAYY 4x150 SE | 35 | 36 | 0.10546 | 0.208 | 0.08 | 261 | 0 | 0.27 | 1 | 1 | cs | TRUE
41 | LV_4471-22_0_4_line_41 | NAYY 4x150 SE | 36 | 99 | 0.040831 | 0.208 | 0.08 | 261 | 0 | 0.27 | 1 | 1 | cs | TRUE
42 | LV_4471-22_0_4_line_42 | NAYY 4x150 SE | 36 | 100 | 0.017298 | 0.208 | 0.08 | 261 | 0 | 0.27 | 1 | 1 | cs | TRUE
43 | LV_4471-22_0_4_line_43 | NAYY 4x150 SE | 37 | 40 | 0.0016708 | 0.208 | 0.08 | 261 | 0 | 0.27 | 1 | 1 | cs | TRUE
44 | LV_4471-22_0_4_line_44 | NAYY 4x150 SE | 38 | 41 | 0.006767 | 0.208 | 0.08 | 261 | 0 | 0.27 | 1 | 1 | cs | TRUE
45 | LV_4471-22_0_4_line_45 | NAYY 4x150 SE | 39 | 44 | 0.02195 | 0.208 | 0.08 | 261 | 0 | 0.27 | 1 | 2 | cs | TRUE
46 | LV_4471-22_0_4_line_46 | NAYY 4x150 SE | 40 | 56 | 0.018788 | 0.208 | 0.08 | 261 | 0 | 0.27 | 1 | 1 | cs | TRUE
47 | LV_4471-22_0_4_line_47 | NAYY 4x150 SE | 41 | 42 | 0.0080794 | 0.208 | 0.08 | 261 | 0 | 0.27 | 1 | 1 | cs | TRUE
48 | LV_4471-22_0_4_line_48 | NAYY 4x150 SE | 42 | 43 | 0.033484 | 0.208 | 0.08 | 261 | 0 | 0.27 | 1 | 1 | cs | TRUE
49 | LV_4471-22_0_4_line_49 | NAYY 4x150 SE | 44 | 97 | 0.022988 | 0.208 | 0.08 | 261 | 0 | 0.27 | 1 | 2 | cs | TRUE
50 | LV_4471-22_0_4_line_50 | NAYY 4x150 SE | 45 | 46 | 0.034366 | 0.208 | 0.08 | 261 | 0 | 0.27 | 1 | 1 | cs | TRUE
51 | LV_4471-22_0_4_line_51 | NAYY 4x150 SE | 45 | 47 | 0.026939 | 0.208 | 0.08 | 261 | 0 | 0.27 | 1 | 1 | cs | TRUE
52 | LV_4471-22_0_4_line_52 | NAYY 4x150 SE | 46 | 48 | 0.0035255 | 0.208 | 0.08 | 261 | 0 | 0.27 | 1 | 1 | cs | TRUE
53 | LV_4471-22_0_4_line_53 | NAYY 4x150 SE | 47 | 49 | 0.028128 | 0.208 | 0.08 | 261 | 0 | 0.27 | 1 | 1 | cs | TRUE
54 | LV_4471-22_0_4_line_54 | NAYY 4x150 SE | 47 | 50 | 0.012601 | 0.208 | 0.08 | 261 | 0 | 0.27 | 1 | 1 | cs | TRUE
55 | LV_4471-22_0_4_line_55 | NAYY 4x150 SE | 48 | 51 | 0.017448 | 0.208 | 0.08 | 261 | 0 | 0.27 | 1 | 1 | cs | TRUE
56 | LV_4471-22_0_4_line_56 | NAYY 4x150 SE | 49 | 52 | 0.004769 | 0.208 | 0.08 | 261 | 0 | 0.27 | 1 | 1 | cs | TRUE
57 | LV_4471-22_0_4_line_57 | NAYY 4x150 SE | 49 | 53 | 0.03668 | 0.208 | 0.08 | 261 | 0 | 0.27 | 1 | 1 | cs | TRUE
58 | LV_4471-22_0_4_line_58 | NAYY 4x150 SE | 50 | 54 | 0.032736 | 0.208 | 0.08 | 261 | 0 | 0.27 | 1 | 1 | cs | TRUE
59 | LV_4471-22_0_4_line_59 | NAYY 4x150 SE | 51 | 55 | 0.0063484 | 0.208 | 0.08 | 261 | 0 | 0.27 | 1 | 1 | cs | TRUE
60 | LV_4471-22_0_4_line_60 | NAYY 4x150 SE | 52 | 56 | 0.0078381 | 0.208 | 0.08 | 261 | 0 | 0.27 | 1 | 1 | cs | TRUE
61 | LV_4471-22_0_4_line_61 | NAYY 4x150 SE | 53 | 57 | 0.025389 | 0.208 | 0.08 | 261 | 0 | 0.27 | 1 | 1 | cs | TRUE
62 | LV_4471-22_0_4_line_62 | NAYY 4x150 SE | 54 | 58 | 0.034914 | 0.208 | 0.08 | 261 | 0 | 0.27 | 1 | 1 | cs | TRUE
63 | LV_4471-22_0_4_line_63 | NAYY 4x150 SE | 54 | 59 | 0.005478 | 0.208 | 0.08 | 261 | 0 | 0.27 | 1 | 1 | cs | TRUE
64 | LV_4471-22_0_4_line_64 | NAYY 4x150 SE | 55 | 65 | 0.013793 | 0.208 | 0.08 | 261 | 0 | 0.27 | 1 | 1 | cs | TRUE
65 | LV_4471-22_0_4_line_65 | NAYY 4x150 SE | 58 | 85 | 0.028576 | 0.208 | 0.08 | 261 | 0 | 0.27 | 1 | 1 | cs | TRUE
66 | LV_4471-22_0_4_line_66 | NAYY 4x150 SE | 59 | 70 | 0.010086 | 0.208 | 0.08 | 261 | 0 | 0.27 | 1 | 1 | cs | TRUE
67 | LV_4471-22_0_4_line_67 | NAYY 4x150 SE | 60 | 61 | 0.013653 | 0.208 | 0.08 | 261 | 0 | 0.27 | 1 | 1 | cs | TRUE
68 | LV_4471-22_0_4_line_68 | NAYY 4x150 SE | 60 | 62 | 0.021389 | 0.208 | 0.08 | 261 | 0 | 0.27 | 1 | 1 | cs | TRUE
69 | LV_4471-22_0_4_line_69 | NAYY 4x150 SE | 61 | 63 | 0.017649 | 0.208 | 0.08 | 261 | 0 | 0.27 | 1 | 1 | cs | TRUE
70 | LV_4471-22_0_4_line_70 | NAYY 4x150 SE | 62 | 64 | 0.0043922 | 0.208 | 0.08 | 261 | 0 | 0.27 | 1 | 1 | cs | TRUE
71 | LV_4471-22_0_4_line_71 | NAYY 4x150 SE | 63 | 65 | 0.0079556 | 0.208 | 0.08 | 261 | 0 | 0.27 | 1 | 1 | cs | TRUE
72 | LV_4471-22_0_4_line_72 | NAYY 4x150 SE | 64 | 66 | 0.021678 | 0.208 | 0.08 | 261 | 0 | 0.27 | 1 | 1 | cs | TRUE
73 | LV_4471-22_0_4_line_73 | NAYY 4x150 SE | 67 | 68 | 0.016644 | 0.208 | 0.08 | 261 | 0 | 0.27 | 1 | 1 | cs | TRUE
74 | LV_4471-22_0_4_line_74 | NAYY 4x150 SE | 67 | 69 | 0.035465 | 0.208 | 0.08 | 261 | 0 | 0.27 | 1 | 1 | cs | TRUE
75 | LV_4471-22_0_4_line_75 | NAYY 4x150 SE | 68 | 70 | 0.016398 | 0.208 | 0.08 | 261 | 0 | 0.27 | 1 | 1 | cs | TRUE
76 | LV_4471-22_0_4_line_76 | NAYY 4x150 SE | 69 | 71 | 0.028144 | 0.208 | 0.08 | 261 | 0 | 0.27 | 1 | 1 | cs | TRUE
77 | LV_4471-22_0_4_line_77 | NAYY 4x150 SE | 71 | 72 | 0.023927 | 0.208 | 0.08 | 261 | 0 | 0.27 | 1 | 1 | cs | TRUE
78 | LV_4471-22_0_4_line_78 | NAYY 4x150 SE | 72 | 73 | 0.026218 | 0.208 | 0.08 | 261 | 0 | 0.27 | 1 | 1 | cs | TRUE
79 | LV_4471-22_0_4_line_79 | NAYY 4x150 SE | 73 | 90 | 0.0144 | 0.208 | 0.08 | 261 | 0 | 0.27 | 1 | 1 | cs | TRUE
80 | LV_4471-22_0_4_line_80 | NAYY 4x150 SE | 74 | 75 | 0.0014964 | 0.208 | 0.08 | 261 | 0 | 0.27 | 1 | 1 | cs | TRUE
81 | LV_4471-22_0_4_line_81 | NAYY 4x150 SE | 74 | 76 | 0.029641 | 0.208 | 0.08 | 261 | 0 | 0.27 | 1 | 1 | cs | TRUE
82 | LV_4471-22_0_4_line_82 | NAYY 4x150 SE | 75 | 77 | 0.024919 | 0.208 | 0.08 | 261 | 0 | 0.27 | 1 | 1 | cs | TRUE
83 | LV_4471-22_0_4_line_83 | NAYY 4x150 SE | 76 | 78 | 0.012957 | 0.208 | 0.08 | 261 | 0 | 0.27 | 1 | 1 | cs | TRUE
84 | LV_4471-22_0_4_line_84 | NAYY 4x150 SE | 77 | 79 | 0.0022211 | 0.208 | 0.08 | 261 | 0 | 0.27 | 1 | 1 | cs | TRUE
85 | LV_4471-22_0_4_line_85 | NAYY 4x150 SE | 78 | 80 | 0.009371 | 0.208 | 0.08 | 261 | 0 | 0.27 | 1 | 1 | cs | TRUE
86 | LV_4471-22_0_4_line_86 | NAYY 4x150 SE | 78 | 81 | 0.021886 | 0.208 | 0.08 | 261 | 0 | 0.27 | 1 | 1 | cs | TRUE
87 | LV_4471-22_0_4_line_87 | NAYY 4x150 SE | 79 | 82 | 0.01561 | 0.208 | 0.08 | 261 | 0 | 0.27 | 1 | 1 | cs | TRUE
88 | LV_4471-22_0_4_line_88 | NAYY 4x150 SE | 80 | 83 | 0.018686 | 0.208 | 0.08 | 261 | 0 | 0.27 | 1 | 1 | cs | TRUE
89 | LV_4471-22_0_4_line_89 | NAYY 4x150 SE | 81 | 84 | 0.021964 | 0.208 | 0.08 | 261 | 0 | 0.27 | 1 | 1 | cs | TRUE
90 | LV_4471-22_0_4_line_90 | NAYY 4x150 SE | 83 | 88 | 0.0191 | 0.208 | 0.08 | 261 | 0 | 0.27 | 1 | 1 | cs | TRUE
91 | LV_4471-22_0_4_line_91 | NAYY 4x150 SE | 85 | 98 | 0.032663 | 0.208 | 0.08 | 261 | 0 | 0.27 | 1 | 1 | cs | TRUE
92 | LV_4471-22_0_4_line_92 | NAYY 4x150 SE | 86 | 87 | 0.018947 | 0.208 | 0.08 | 261 | 0 | 0.27 | 1 | 1 | cs | TRUE
93 | LV_4471-22_0_4_line_93 | NAYY 4x150 SE | 87 | 88 | 0.034341 | 0.208 | 0.08 | 261 | 0 | 0.27 | 1 | 1 | cs | TRUE
94 | LV_4471-22_0_4_line_94 | NAYY 4x150 SE | 88 | 89 | 0.017282 | 0.208 | 0.08 | 261 | 0 | 0.27 | 1 | 2 | cs | TRUE
95 | LV_4471-22_0_4_line_95 | NAYY 4x150 SE | 89 | 94 | 0.026272 | 0.208 | 0.08 | 261 | 0 | 0.27 | 1 | 2 | cs | TRUE
96 | LV_4471-22_0_4_line_96 | NAYY 4x150 SE | 90 | 91 | 0.027778 | 0.208 | 0.08 | 261 | 0 | 0.27 | 1 | 1 | cs | TRUE
97 | LV_4471-22_0_4_line_97 | NAYY 4x150 SE | 91 | 92 | 0.028481 | 0.208 | 0.08 | 261 | 0 | 0.27 | 1 | 1 | cs | TRUE
98 | LV_4471-22_0_4_line_98 | NAYY 4x150 SE | 92 | 93 | 0.014421 | 0.208 | 0.08 | 261 | 0 | 0.27 | 1 | 1 | cs | TRUE
99 | LV_4471-22_0_4_line_99 | NAYY 4x150 SE | 94 | 97 | 0.022606 | 0.208 | 0.08 | 261 | 0 | 0.27 | 1 | 2 | cs | TRUE
100 | LV_4471-22_0_4_line_100 | NAYY 4x150 SE | 95 | 96 | 0.038707 | 0.208 | 0.08 | 261 | 0 | 0.27 | 1 | 1 | cs | TRUE
101 | LV_4471-22_0_4_line_101 | NAYY 4x150 SE | 98 | 102 | 0.003467 | 0.208 | 0.08 | 261 | 0 | 0.27 | 1 | 1 | cs | TRUE

## trafo
| name | std_type | hv_bus | lv_bus | sn_mva | vn_hv_kv | vn_lv_kv | vk_percent | vkr_percent | pfe_kw | i0_percent | shift_degree | tap_side | tap_neutral | tap_min | tap_max | tap_step_percent | tap_step_degree | tap_pos | tap_phase_shifter | parallel | df | in_service
0 | LV_4471-22_0_4_trafo_19 | 0.25 MVA 20/0.4 kV | 103 | 12 | 0.25 | 20 | 0.4 | 6 | 1.44 | 0.8 | 0.32 | 150 | hv | 0 | -2 | 2 | 2.5 | 0 | 0 | FALSE | 1 | 1 | TRUE

## line_geodata
| x0 | y0 | x1 | y1 | x2 | y2 | x3 | y3 | x4 | y4 | x5 | y5
0 | 2735243.8992 | 1262291.2992 | 2735245.8745 | 1262269.4564
1 | 2735282.8555 | 1262284.3047 | 2735243.8992 | 1262291.2992
2 | 2735247.4477 | 1262252.0601 | 2735245.8745 | 1262269.4564
3 | 2735282.8555 | 1262284.3047 | 2735307.9277 | 1262285.9739
4 | 2735333.5257 | 1262287.6781 | 2735307.9277 | 1262285.9739
5 | 2734983.5256 | 1262399.1989 | 2734985.1258 | 1262399.4112 | 2735018.3601 | 1262404.1753
6 | 2735018.3601 | 1262404.1753 | 2735082.0778 | 1262413.3093
7 | 2734957.9731 | 1262428.0853 | 2734983.5256 | 1262399.1989
8 | 2735093.5266 | 1262414.9505 | 2735082.0778 | 1262413.3093
9 | 2735333.5257 | 1262287.6781 | 2735357.8871 | 1262400.8087
10 | 2735251.758 | 1262437.2068 | 2735357.8871 | 1262400.8087
11 | 2735215.0686 | 1262432.2021 | 2735251.758 | 1262437.2068
12 | 2735113.567 | 1262523.8729 | 2735135.617 | 1262540.3972
13 | 2735156.9868 | 1262560.3836 | 2735142.635 | 1262545.6565 | 2735135.617 | 1262540.3972
14 | 2735113.567 | 1262523.8729 | 2735108.1598 | 1262519.8208
15 | 2735175.0372 | 1262578.906 | 2735156.9868 | 1262560.3836
16 | 2735156.9868 | 1262560.3836 | 2735178.9116 | 1262542.2711
17 | 2735098.7115 | 1262512.7403 | 2735108.1598 | 1262519.8208
18 | 2734770.3692 | 1262350.3126 | 2734804.6931 | 1262360.0889
19 | 2734828.482 | 1262397.3691 | 2734804.6931 | 1262360.0889
20 | 2734748.5015 | 1262344.0841 | 2734770.3692 | 1262350.3126
21 | 2734770.3692 | 1262350.3126 | 2734758.8282 | 1262400.6484
22 | 2734828.482 | 1262397.3691 | 2734857.2718 | 1262395.8057
23 | 2734736.8684 | 1262340.7707 | 2734748.5015 | 1262344.0841
24 | 2734758.8282 | 1262400.6484 | 2734738.228 | 1262401.5701
25 | 2734873.6889 | 1262390.6276 | 2734868.9993 | 1262394.0016 | 2734862.7922 | 1262395.5059 | 2734857.2718 | 1262395.8057
26 | 2734878.647 | 1262382.7554 | 2734873.6889 | 1262390.6276
27 | 2734878.647 | 1262382.7554 | 2734887.8306 | 1262387.2246 | 2734894.7109 | 1262389.9063
28 | 2734873.6889 | 1262390.6276 | 2734876.9591 | 1262396.9414 | 2734874.0504 | 1262405.8303
29 | 2734894.7109 | 1262389.9063 | 2734893.8651 | 1262395.5923 | 2734894.314 | 1262398.0493 | 2734896.7655 | 1262400.274 | 2734911.5161 | 1262406.574
30 | 2734868.3223 | 1262423.3359 | 2734874.0504 | 1262405.8303
31 | 2734936.1891 | 1262417.112 | 2734911.5161 | 1262406.574
32 | 2734868.3223 | 1262423.3359 | 2734887.8502 | 1262433.5797 | 2734890.6639 | 1262436.4466 | 2734905.9514 | 1262444.6181
33 | 2734868.3223 | 1262423.3359 | 2734860.2781 | 1262447.1451
34 | 2734936.1891 | 1262417.112 | 2734946.1184 | 1262421.3529 | 2734957.9731 | 1262428.0853
35 | 2735175.0372 | 1262578.906 | 2735198.7613 | 1262603.2503
36 | 2735178.9116 | 1262542.2711 | 2735185.3142 | 1262545.7989
37 | 2735234.3196 | 1262639.7385 | 2735198.7613 | 1262603.2503
38 | 2735201.3227 | 1262554.6195 | 2735185.3142 | 1262545.7989
39 | 2735201.3227 | 1262554.6195 | 2735219.8924 | 1262564.8513 | 2735225.3758 | 1262567.8468
40 | 2735110.6494 | 1262417.4051 | 2735215.0686 | 1262432.2021
41 | 2735110.6494 | 1262417.4051 | 2735116.8855 | 1262377.054
42 | 2735110.6494 | 1262417.4051 | 2735093.5266 | 1262414.9505
43 | 2735235.4858 | 1262640.9351 | 2735234.3196 | 1262639.7385
44 | 2735225.3758 | 1262567.8468 | 2735231.3144 | 1262571.091
45 | 2735081.1466 | 1262499.5772 | 2735098.7115 | 1262512.7403
46 | 2735235.4858 | 1262640.9351 | 2735248.6005 | 1262654.3878
47 | 2735238.4048 | 1262574.9644 | 2735231.3144 | 1262571.091
48 | 2735265.8577 | 1262593.9016 | 2735250.8731 | 1262581.7756 | 2735238.4048 | 1262574.9644
49 | 2735061.4347 | 1262487.7747 | 2735079.4142 | 1262498.2789 | 2735081.1466 | 1262499.5772
50 | 2735197.4247 | 1262655.0622 | 2735225.8085 | 1262674.4368
51 | 2735248.058 | 1262689.624 | 2735225.8085 | 1262674.4368
52 | 2735197.4247 | 1262655.0622 | 2735194.5128 | 1262653.0747
53 | 2735256.778 | 1262663.9325 | 2735257.4154 | 1262670.987 | 2735254.2109 | 1262680.6006 | 2735248.058 | 1262689.624
54 | 2735248.058 | 1262689.624 | 2735240.9142 | 1262700.0042
55 | 2735180.1021 | 1262643.2381 | 2735194.5128 | 1262653.0747
56 | 2735256.778 | 1262663.9325 | 2735254.0719 | 1262660.0002
57 | 2735256.778 | 1262663.9325 | 2735272.9984 | 1262671.7664 | 2735286.5396 | 1262684.615
58 | 2735222.3552 | 1262726.9715 | 2735240.9142 | 1262700.0042
59 | 2735175.0801 | 1262639.374 | 2735177.2865 | 1262641.3162 | 2735180.1021 | 1262643.2381
60 | 2735254.0719 | 1262660.0002 | 2735248.6005 | 1262654.3878
61 | 2735286.5396 | 1262684.615 | 2735304.9575 | 1262702.0908
62 | 2735222.3552 | 1262726.9715 | 2735250.7993 | 1262747.218
63 | 2735217.8834 | 1262723.7885 | 2735222.3552 | 1262726.9715
64 | 2735175.0801 | 1262639.374 | 2735164.7272 | 1262630.2607
65 | 2735274.0798 | 1262763.7889 | 2735250.7993 | 1262747.218
66 | 2735217.8834 | 1262723.7885 | 2735209.6638 | 1262717.9425
67 | 2735135.2597 | 1262604.3217 | 2735145.5079 | 1262613.3428
68 | 2735135.2597 | 1262604.3217 | 2735119.2048 | 1262590.1893
69 | 2735145.5079 | 1262613.3428 | 2735158.7556 | 1262625.0042
70 | 2735115.9079 | 1262587.2872 | 2735119.2048 | 1262590.1893
71 | 2735158.7556 | 1262625.0042 | 2735164.7272 | 1262630.2607
72 | 2735115.9079 | 1262587.2872 | 2735113.0777 | 1262584.7959 | 2735098.5584 | 1262574.3148
73 | 2735182.7371 | 1262698.7918 | 2735196.3008 | 1262708.4385
74 | 2735182.7371 | 1262698.7918 | 2735153.8358 | 1262678.2367
75 | 2735196.3008 | 1262708.4385 | 2735209.6638 | 1262717.9425
76 | 2735130.9011 | 1262661.9252 | 2735153.8358 | 1262678.2367
77 | 2735111.4029 | 1262648.0577 | 2735130.9011 | 1262661.9252
78 | 2735111.4029 | 1262648.0577 | 2735110.5523 | 1262647.4527 | 2735090.2189 | 1262632.6099
79 | 2735078.5884 | 1262624.1199 | 2735090.2189 | 1262632.6099
80 | 2735017.5359 | 1262518.9808 | 2735018.7963 | 1262519.7873
81 | 2735017.5359 | 1262518.9808 | 2734992.5687 | 1262503.005
82 | 2735039.786 | 1262533.218 | 2735018.7963 | 1262519.7873
83 | 2734981.9949 | 1262495.5635 | 2734985.0995 | 1262498.2257 | 2734992.5687 | 1262503.005
84 | 2735039.786 | 1262533.218 | 2735041.613 | 1262534.4811
85 | 2734981.9949 | 1262495.5635 | 2734982.0032 | 1262493.217 | 2734984.8631 | 1262486.7985
86 | 2734981.9949 | 1262495.5635 | 2734978.8895 | 1262499.5297 | 2734975.9695 | 1262506.603 | 2734974.635 | 1262515.7024
87 | 2735054.4531 | 1262543.3578 | 2735041.613 | 1262534.4811
88 | 2734984.8631 | 1262486.7985 | 2734994.4797 | 1262470.7774
89 | 2734961.1523 | 1262519.4659 | 2734966.1929 | 1262524.152 | 2734969.8479 | 1262525.1586 | 2734972.265 | 1262523.9348 | 2734974.443 | 1262517.0113 | 2734974.635 | 1262515.7024
90 | 2735004.3097 | 1262454.4007 | 2734994.4797 | 1262470.7774
91 | 2735274.0798 | 1262763.7889 | 2735294.0796 | 1262737.965
92 | 2734974.4485 | 1262437.442 | 2734957.9731 | 1262428.0853
93 | 2735004.3097 | 1262454.4007 | 2734974.4485 | 1262437.442
94 | 2735004.3097 | 1262454.4007 | 2735019.2313 | 1262463.1183
95 | 2735019.2313 | 1262463.1183 | 2735041.9155 | 1262476.3711
96 | 2735078.5884 | 1262624.1199 | 2735056.1518 | 1262607.7419
97 | 2735033.1477 | 1262590.9495 | 2735056.1518 | 1262607.7419
98 | 2735021.4999 | 1262582.4469 | 2735033.1477 | 1262590.9495
99 | 2735061.4347 | 1262487.7747 | 2735041.9155 | 1262476.3711
100 | 2734905.9514 | 1262444.6181 | 2734940.0878 | 1262462.8649
101 | 2735294.0796 | 1262737.965 | 2735296.2024 | 1262735.224

## bus_geodata
| x | y | coords
0 | 2735243.8992 | 1262291.2992
1 | 2735245.8745 | 1262269.4564
2 | 2735282.8555 | 1262284.3047
3 | 2735247.4477 | 1262252.0601
4 | 2735307.9277 | 1262285.9739
5 | 2735018.3601 | 1262404.1753
6 | 2734983.5256 | 1262399.1989
7 | 2735082.0778 | 1262413.3093
8 | 2735333.5257 | 1262287.6781
9 | 2735357.8871 | 1262400.8087
10 | 2735251.758 | 1262437.2068
11 | 2735135.617 | 1262540.3972
12 | 2735113.567 | 1262523.8729
13 | 2735156.9868 | 1262560.3836
14 | 2735108.1598 | 1262519.8208
15 | 2734804.6931 | 1262360.0889
16 | 2734770.3692 | 1262350.3126
17 | 2734828.482 | 1262397.3691
18 | 2734748.5015 | 1262344.0841
19 | 2734758.8282 | 1262400.6484
20 | 2734857.2718 | 1262395.8057
21 | 2734736.8684 | 1262340.7707
22 | 2734738.228 | 1262401.5701
23 | 2734878.647 | 1262382.7554
24 | 2734873.6889 | 1262390.6276
25 | 2734894.7109 | 1262389.9063
26 | 2734874.0504 | 1262405.8303
27 | 2734911.5161 | 1262406.574
28 | 2734868.3223 | 1262423.3359
29 | 2734936.1891 | 1262417.112
30 | 2735175.0372 | 1262578.906
31 | 2735178.9116 | 1262542.2711
32 | 2735198.7613 | 1262603.2503
33 | 2735185.3142 | 1262545.7989
34 | 2735201.3227 | 1262554.6195
35 | 2735215.0686 | 1262432.2021
36 | 2735110.6494 | 1262417.4051
37 | 2735234.3196 | 1262639.7385
38 | 2735225.3758 | 1262567.8468
39 | 2735098.7115 | 1262512.7403
40 | 2735235.4858 | 1262640.9351
41 | 2735231.3144 | 1262571.091
42 | 2735238.4048 | 1262574.9644
43 | 2735265.8577 | 1262593.9016
44 | 2735081.1466 | 1262499.5772
45 | 2735225.8085 | 1262674.4368
46 | 2735197.4247 | 1262655.0622
47 | 2735248.058 | 1262689.624
48 | 2735194.5128 | 1262653.0747
49 | 2735256.778 | 1262663.9325
50 | 2735240.9142 | 1262700.0042
51 | 2735180.1021 | 1262643.2381
52 | 2735254.0719 | 1262660.0002
53 | 2735286.5396 | 1262684.615
54 | 2735222.3552 | 1262726.9715
55 | 2735175.0801 | 1262639.374
56 | 2735248.6005 | 1262654.3878
57 | 2735304.9575 | 1262702.0908
58 | 2735250.7993 | 1262747.218
59 | 2735217.8834 | 1262723.7885
60 | 2735135.2597 | 1262604.3217
61 | 2735145.5079 | 1262613.3428
62 | 2735119.2048 | 1262590.1893
63 | 2735158.7556 | 1262625.0042
64 | 2735115.9079 | 1262587.2872
65 | 2735164.7272 | 1262630.2607
66 | 2735098.5584 | 1262574.3148
67 | 2735182.7371 | 1262698.7918
68 | 2735196.3008 | 1262708.4385
69 | 2735153.8358 | 1262678.2367
70 | 2735209.6638 | 1262717.9425
71 | 2735130.9011 | 1262661.9252
72 | 2735111.4029 | 1262648.0577
73 | 2735090.2189 | 1262632.6099
74 | 2735017.5359 | 1262518.9808
75 | 2735018.7963 | 1262519.7873
76 | 2734992.5687 | 1262503.005
77 | 2735039.786 | 1262533.218
78 | 2734981.9949 | 1262495.5635
79 | 2735041.613 | 1262534.4811
80 | 2734984.8631 | 1262486.7985
81 | 2734974.635 | 1262515.7024
82 | 2735054.4531 | 1262543.3578
83 | 2734994.4797 | 1262470.7774
84 | 2734961.1523 | 1262519.4659
85 | 2735274.0798 | 1262763.7889
86 | 2734957.9731 | 1262428.0853
87 | 2734974.4485 | 1262437.442
88 | 2735004.3097 | 1262454.4007
89 | 2735019.2313 | 1262463.1183
90 | 2735078.5884 | 1262624.1199
91 | 2735056.1518 | 1262607.7419
92 | 2735033.1477 | 1262590.9495
93 | 2735021.4999 | 1262582.4469
94 | 2735041.9155 | 1262476.3711
95 | 2734940.0878 | 1262462.8649
96 | 2734905.9513 | 1262444.6181
97 | 2735061.4347 | 1262487.7747
98 | 2735294.0796 | 1262737.9651
99 | 2735116.8855 | 1262377.054
100 | 2735093.5266 | 1262414.9505
101 | 2734860.2781 | 1262447.1451
102 | 2735296.2024 | 1262735.224
103 | 2735004.3097 | 1262454.4007

## line_std_types
| c_nf_per_km | r_ohm_per_km | x_ohm_per_km | max_i_ka | type | q_mm2 | alpha | voltage_rating
NAYY 4x50 SE | 210 | 0.642 | 0.083 | 0.142 | cs | 50 | 0.00403 | LV
NAYY 4x120 SE | 264 | 0.225 | 0.08 | 0.242 | cs | 120 | 0.00403 | LV
NAYY 4x150 SE | 261 | 0.208 | 0.08 | 0.27 | cs | 150 | 0.00403 | LV
NA2XS2Y 1x95 RM/25 12/20 kV | 216 | 0.313 | 0.132 | 0.252 | cs | 95 | 0.00403 | MV
NA2XS2Y 1x185 RM/25 12/20 kV | 273 | 0.161 | 0.117 | 0.362 | cs | 185 | 0.00403 | MV
NA2XS2Y 1x240 RM/25 12/20 kV | 304 | 0.122 | 0.112 | 0.421 | cs | 240 | 0.00403 | MV
NA2XS2Y 1x95 RM/25 6/10 kV | 315 | 0.313 | 0.123 | 0.249 | cs | 95 | 0.00403 | MV
NA2XS2Y 1x185 RM/25 6/10 kV | 406 | 0.161 | 0.11 | 0.358 | cs | 185 | 0.00403 | MV
NA2XS2Y 1x240 RM/25 6/10 kV | 456 | 0.122 | 0.105 | 0.416 | cs | 240 | 0.00403 | MV
NA2XS2Y 1x150 RM/25 12/20 kV | 250 | 0.206 | 0.116 | 0.319 | cs | 150 | 0.00403 | MV
NA2XS2Y 1x120 RM/25 12/20 kV | 230 | 0.253 | 0.119 | 0.283 | cs | 120 | 0.00403 | MV
NA2XS2Y 1x70 RM/25 12/20 kV | 190 | 0.443 | 0.132 | 0.22 | cs | 70 | 0.00403 | MV
NA2XS2Y 1x150 RM/25 6/10 kV | 360 | 0.206 | 0.11 | 0.315 | cs | 150 | 0.00403 | MV
NA2XS2Y 1x120 RM/25 6/10 kV | 340 | 0.253 | 0.113 | 0.28 | cs | 120 | 0.00403 | MV
NA2XS2Y 1x70 RM/25 6/10 kV | 280 | 0.443 | 0.123 | 0.217 | cs | 70 | 0.00403 | MV
N2XS(FL)2Y 1x120 RM/35 64/110 kV | 112 | 0.153 | 0.166 | 0.366 | cs | 120 | 0.00393 | HV
N2XS(FL)2Y 1x185 RM/35 64/110 kV | 125 | 0.099 | 0.156 | 0.457 | cs | 185 | 0.00393 | HV
N2XS(FL)2Y 1x240 RM/35 64/110 kV | 135 | 0.075 | 0.149 | 0.526 | cs | 240 | 0.00393 | HV
N2XS(FL)2Y 1x300 RM/35 64/110 kV | 144 | 0.06 | 0.144 | 0.588 | cs | 300 | 0.00393 | HV
15-AL1/3-ST1A 0.4 | 11 | 1.8769 | 0.35 | 0.105 | ol | 16 | 0.00403 | LV
24-AL1/4-ST1A 0.4 | 11.25 | 1.2012 | 0.335 | 0.14 | ol | 24 | 0.00403 | LV
48-AL1/8-ST1A 0.4 | 12.2 | 0.5939 | 0.3 | 0.21 | ol | 48 | 0.00403 | LV
94-AL1/15-ST1A 0.4 | 13.2 | 0.306 | 0.29 | 0.35 | ol | 94 | 0.00403 | LV
34-AL1/6-ST1A 10.0 | 9.7 | 0.8342 | 0.36 | 0.17 | ol | 34 | 0.00403 | MV
48-AL1/8-ST1A 10.0 | 10.1 | 0.5939 | 0.35 | 0.21 | ol | 48 | 0.00403 | MV
70-AL1/11-ST1A 10.0 | 10.4 | 0.4132 | 0.339 | 0.29 | ol | 70 | 0.00403 | MV
94-AL1/15-ST1A 10.0 | 10.75 | 0.306 | 0.33 | 0.35 | ol | 94 | 0.00403 | MV
122-AL1/20-ST1A 10.0 | 11.1 | 0.2376 | 0.323 | 0.41 | ol | 122 | 0.00403 | MV
149-AL1/24-ST1A 10.0 | 11.25 | 0.194 | 0.315 | 0.47 | ol | 149 | 0.00403 | MV
34-AL1/6-ST1A 20.0 | 9.15 | 0.8342 | 0.382 | 0.17 | ol | 34 | 0.00403 | MV
48-AL1/8-ST1A 20.0 | 9.5 | 0.5939 | 0.372 | 0.21 | ol | 48 | 0.00403 | MV
70-AL1/11-ST1A 20.0 | 9.7 | 0.4132 | 0.36 | 0.29 | ol | 70 | 0.00403 | MV
94-AL1/15-ST1A 20.0 | 10 | 0.306 | 0.35 | 0.35 | ol | 94 | 0.00403 | MV
122-AL1/20-ST1A 20.0 | 10.3 | 0.2376 | 0.344 | 0.41 | ol | 122 | 0.00403 | MV
149-AL1/24-ST1A 20.0 | 10.5 | 0.194 | 0.337 | 0.47 | ol | 149 | 0.00403 | MV
184-AL1/30-ST1A 20.0 | 10.75 | 0.1571 | 0.33 | 0.535 | ol | 184 | 0.00403 | MV
243-AL1/39-ST1A 20.0 | 11 | 0.1188 | 0.32 | 0.645 | ol | 243 | 0.00403 | MV
48-AL1/8-ST1A 110.0 | 8 | 0.5939 | 0.46 | 0.21 | ol | 48 | 0.00403 | HV
70-AL1/11-ST1A 110.0 | 8.4 | 0.4132 | 0.45 | 0.29 | ol | 70 | 0.00403 | HV
94-AL1/15-ST1A 110.0 | 8.65 | 0.306 | 0.44 | 0.35 | ol | 94 | 0.00403 | HV
122-AL1/20-ST1A 110.0 | 8.5 | 0.2376 | 0.43 | 0.41 | ol | 122 | 0.00403 | HV
149-AL1/24-ST1A 110.0 | 8.75 | 0.194 | 0.41 | 0.47 | ol | 149 | 0.00403 | HV
184-AL1/30-ST1A 110.0 | 8.8 | 0.1571 | 0.4 | 0.535 | ol | 184 | 0.00403 | HV
243-AL1/39-ST1A 110.0 | 9 | 0.1188 | 0.39 | 0.645 | ol | 243 | 0.00403 | HV
305-AL1/39-ST1A 110.0 | 9.2 | 0.0949 | 0.38 | 0.74 | ol | 305 | 0.00403 | HV
490-AL1/64-ST1A 110.0 | 9.75 | 0.059 | 0.37 | 0.96 | ol | 490 | 0.00403 | HV
679-AL1/86-ST1A 110.0 | 9.95 | 0.042 | 0.36 | 1.15 | ol | 679 | 0.00403 | HV
490-AL1/64-ST1A 220.0 | 10 | 0.059 | 0.285 | 0.96 | ol | 490 | 0.00403 | HV
679-AL1/86-ST1A 220.0 | 11.7 | 0.042 | 0.275 | 1.15 | ol | 679 | 0.00403 | HV
490-AL1/64-ST1A 380.0 | 11 | 0.059 | 0.253 | 0.96 | ol | 490 | 0.00403 | HV
679-AL1/86-ST1A 380.0 | 14.6 | 0.042 | 0.25 | 1.15 | ol | 679 | 0.00403 | HV

## trafo_std_types
| i0_percent | pfe_kw | vkr_percent | sn_mva | vn_lv_kv | vn_hv_kv | vk_percent | shift_degree | vector_group | tap_side | tap_neutral | tap_min | tap_max | tap_step_degree | tap_step_percent | tap_phase_shifter
160 MVA 380/110 kV | 0.06 | 60 | 0.25 | 160 | 110 | 380 | 12.2 | 0 | Yy0 | hv | 0 | -9 | 9 | 0 | 1.5 | FALSE
100 MVA 220/110 kV | 0.06 | 55 | 0.26 | 100 | 110 | 220 | 12 | 0 | Yy0 | hv | 0 | -9 | 9 | 0 | 1.5 | FALSE
63 MVA 110/20 kV | 0.04 | 22 | 0.32 | 63 | 20 | 110 | 18 | 150 | YNd5 | hv | 0 | -9 | 9 | 0 | 1.5 | FALSE
40 MVA 110/20 kV | 0.05 | 18 | 0.34 | 40 | 20 | 110 | 16.2 | 150 | YNd5 | hv | 0 | -9 | 9 | 0 | 1.5 | FALSE
25 MVA 110/20 kV | 0.07 | 14 | 0.41 | 25 | 20 | 110 | 12 | 150 | YNd5 | hv | 0 | -9 | 9 | 0 | 1.5 | FALSE
63 MVA 110/10 kV | 0.04 | 22 | 0.32 | 63 | 10 | 110 | 18 | 150 | YNd5 | hv | 0 | -9 | 9 | 0 | 1.5 | FALSE
40 MVA 110/10 kV | 0.05 | 18 | 0.34 | 40 | 10 | 110 | 16.2 | 150 | YNd5 | hv | 0 | -9 | 9 | 0 | 1.5 | FALSE
25 MVA 110/10 kV | 0.07 | 14 | 0.41 | 25 | 10 | 110 | 12 | 150 | YNd5 | hv | 0 | -9 | 9 | 0 | 1.5 | FALSE
0.25 MVA 20/0.4 kV | 0.32 | 0.8 | 1.44 | 0.25 | 0.4 | 20 | 6 | 150 | Yzn5 | hv | 0 | -2 | 2 | 0 | 2.5 | FALSE
0.4 MVA 20/0.4 kV | 0.3375 | 1.35 | 1.425 | 0.4 | 0.4 | 20 | 6 | 150 | Dyn5 | hv | 0 | -2 | 2 | 0 | 2.5 | FALSE
0.63 MVA 20/0.4 kV | 0.2619 | 1.65 | 1.206 | 0.63 | 0.4 | 20 | 6 | 150 | Dyn5 | hv | 0 | -2 | 2 | 0 | 2.5 | FALSE
0.25 MVA 10/0.4 kV | 0.24 | 0.6 | 1.2 | 0.25 | 0.4 | 10 | 4 | 150 | Dyn5 | hv | 0 | -2 | 2 | 0 | 2.5 | FALSE
0.4 MVA 10/0.4 kV | 0.2375 | 0.95 | 1.325 | 0.4 | 0.4 | 10 | 4 | 150 | Dyn5 | hv | 0 | -2 | 2 | 0 | 2.5 | FALSE
0.63 MVA 10/0.4 kV | 0.1873 | 1.18 | 1.0794 | 0.63 | 0.4 | 10 | 4 | 150 | Dyn5 | hv | 0 | -2 | 2 | 0 | 2.5 | FALSE

## trafo3w_std_types
| sn_hv_mva | sn_mv_mva | sn_lv_mva | vn_hv_kv | vn_mv_kv | vn_lv_kv | vk_hv_percent | vk_mv_percent | vk_lv_percent | vkr_hv_percent | vkr_mv_percent | vkr_lv_percent | pfe_kw | i0_percent | shift_mv_degree | shift_lv_degree | vector_group | tap_side | tap_neutral | tap_min | tap_max | tap_step_percent
63/25/38 MVA 110/20/10 kV | 63 | 25 | 38 | 110 | 20 | 10 | 10.4 | 10.4 | 10.4 | 0.28 | 0.32 | 0.35 | 35 | 0.89 | 0 | 0 | YN0yn0yn0 | hv | 0 | -10 | 10 | 1.2
63/25/38 MVA 110/10/10 kV | 63 | 25 | 38 | 110 | 10 | 10 | 10.4 | 10.4 | 10.4 | 0.28 | 0.32 | 0.35 | 35 | 0.89 | 0 | 0 | YN0yn0yn0 | hv | 0 | -10 | 10 | 1.2

## fuse_std_types
| fuse_type | i_rated_a | t_avg | t_min | t_total | x_avg | x_min | x_total
HV 100A | HV 100A | 100 | 0 | [10.0, 3.64, 0.854, 0.281, 0.1, 0.0531, 0.022, 0.01] | [10.0, 4.267, 1.21, 0.403, 0.1, 0.058, 0.022, 0.01] | 0 | [300.0, 350.0, 450.0, 550.0, 700.0, 850.0, 1200.0, 1752.0] | [600.0, 700.0, 900.0, 1150.0, 1665.0, 2000.0, 3000.0, 4313.0]
HV 10A | HV 10A | 10 | 0 | [10.0, 1675.0, 0.344, 0.156, 0.1, 0.0417, 0.0171, 0.01] | [10.0, 1.3, 0.3, 0.155, 0.1, 0.0555, 0.023, 0.01] | 0 | [30.0, 32.0, 35.0, 37.0, 39.0, 50.0, 70.0, 88.0] | [60.0, 70.0, 80.0, 87.0, 94.0, 110.0, 150.0, 216.0]
HV 125A | HV 125A | 125 | 0 | [10.0, 1.82, 0.344, 0.1, 0.0467, 0.0269, 0.01] | [10.0, 2.478, 0.426, 0.1, 0.0427, 0.0211, 0.01] | 0 | [375.0, 500.0, 700.0, 925.0, 1200.0, 1500.0, 2341.0] | [750.0, 1000.0, 1500.0, 2200.0, 3000.0, 4000.0, 5765.0]
HV 160A | HV 160A | 160 | 0 | [10.0, 4.15, 1.03, 0.198, 0.1, 0.051, 0.0172, 0.01] | [10.0, 2.3, 0.734, 0.274, 0.1, 0.046, 0.0177, 0.01] | 0 | [480.0, 550.0, 700.0, 1000.0, 1260.0, 1600.0, 2500.0, 3227.0] | [960.0, 1300.0, 1700.0, 2200.0, 2996.0, 4000.0, 6000.0, 7946.0]
HV 16A | HV 16A | 16 | 0 | [10.0, 0.352, 0.164, 0.1, 0.0649, 0.0342, 0.01] | [10.0, 2.34, 0.722, 0.181, 0.1, 0.055, 0.0296, 0.01] | 0 | [48.0, 60.0, 65.0, 71.0, 80.0, 100.0, 162.0] | [96.0, 110.0, 125.0, 150.0, 168.0, 200.0, 250.0, 398.0]
HV 200A | HV 200A | 200 | 0 | [10.0, 4.267, 1.21, 0.403, 0.1, 0.058, 0.022, 0.01] | [10.0, 3.73, 1.654, 0.328, 0.1, 0.0531, 0.019, 0.01] | 0 | [600.0, 700.0, 900.0, 1150.0, 1665.0, 2000.0, 3000.0, 4313.0] | [1200.0, 1500.0, 1800.0, 2700.0, 3960.0, 5000.0, 7500.0, 10620.0]
HV 20A | HV 20A | 20 | 0 | [10.0, 1.3, 0.3, 0.155, 0.1, 0.0555, 0.023, 0.01] | [10.0, 1.3, 0.161, 0.1, 0.0611, 0.0399, 0.0141, 0.01] | 0 | [60.0, 70.0, 80.0, 87.0, 94.0, 110.0, 150.0, 216.0] | [120.0, 150.0, 200.0, 223.0, 260.0, 300.0, 450.0, 532.0]
HV 25A | HV 25A | 25 | 0 | [10.0, 2.512, 0.833, 0.299, 0.1, 0.0372, 0.0223, 0.01] | [10.0, 3.125, 0.597, 0.198, 0.1, 0.0378, 0.022, 0.01] | 0 | [75.0, 82.0, 90.0, 100.0, 124.0, 170.0, 200.0, 289.0] | [150.0, 170.0, 210.0, 250.0, 294.0, 400.0, 500.0, 711.0]
HV 31.5A | HV 31.5A | 31.5 | 0 | [10.0, 2.34, 0.722, 0.181, 0.1, 0.055, 0.0296, 0.01] | [10.0, 2.84, 0.368, 0.164, 0.1, 0.0621, 0.0378, 0.0195, 0.01] | 0 | [95.0, 110.0, 125.0, 150.0, 165.0, 200.0, 250.0, 390.0] | [189.0, 220.0, 300.0, 350.0, 393.0, 450.0, 530.0, 700.0, 960.0]
HV 40A | HV 40A | 40 | 0 | [10.0, 1.3, 0.161, 0.1, 0.0611, 0.0399, 0.0141, 0.01] | [10.0, 2.05, 0.369, 0.198, 0.1, 0.051, 0.0298, 0.01] | 0 | [120.0, 150.0, 200.0, 223.0, 260.0, 300.0, 450.0, 532.0] | [240.0, 300.0, 400.0, 450.0, 530.0, 650.0, 800.0, 1311.0]
HV 50A | HV 50A | 50 | 0 | [10.0, 3.215, 0.597, 0.198, 0.1, 0.0378, 0.022, 0.01] | [10.0, 3.64, 0.854, 0.281, 0.1, 0.0531, 0.022, 0.01] | 0 | [150.0, 170.0, 210.0, 250.0, 294.0, 400.0, 500.0, 711.0] | [300.0, 350.0, 450.0, 550.0, 700.0, 850.0, 1200.0, 1752.0]
HV 6.3A | HV 6.3A | 6.3 | 0 | [10.0, 1.39, 0.344, 0.168, 0.1, 0.056, 0.0263, 0.01] | [10.0, 1.711, 0.516, 0.198, 0.1, 0.0634, 0.0303, 0.01] | 0 | [19.0, 19.5, 20.4, 20.8, 22.0, 25.0, 32.0, 48.0] | [38.0, 40.0, 43.0, 48.0, 53.0, 60.0, 75.0, 118.0]
HV 63A | HV 63A | 63 | 0 | [10.0, 2.84, 0.368, 0.164, 0.1, 0.0621, 0.0378, 0.0195, 0.01] | [10.0, 1.82, 0.344, 0.1, 0.0467, 0.0269, 0.01] | 0 | [189.0, 220.0, 300.0, 350.0, 393.0, 450.0, 530.0, 700.0, 961.0] | [378.0, 500.0, 700.0, 934.0, 1200.0, 1500.0, 2366.0]
HV 80A | HV 80A | 80 | 0 | [10.0, 2.05, 0.369, 0.198, 0.1, 0.051, 0.0298, 0.01] | [10.0, 4.15, 1.03, 0.198, 0.1, 0.051, 0.0172, 0.01] | 0 | [240.0, 300.0, 400.0, 450.0, 530.0, 650.0, 800.0, 1311.0] | [480.0, 550.0, 700.0, 1000.0, 1260.0, 1600.0, 2500.0, 3227.0]
Siemens NH-1-100 | Siemens NH-1-100 | 100 | [5400.0, 2000.0, 400.0, 20.0, 1.0, 0.2, 0.012, 0.004] | 0 | 0 | [150.0, 190.0, 250.0, 430.0, 900.0, 1250.0, 2700.0, 3600.0] | 0 | 0
Siemens NH-1-125 | Siemens NH-1-125 | 125 | [4800.0, 120.0, 7.0, 0.1, 0.004] | 0 | 0 | [180.0, 400.0, 740.0, 2000.0, 4250.0] | 0 | 0
Siemens NH-1-16 | Siemens NH-1-16 | 16 | [4000.0, 400.0, 2.0, 0.1, 0.04, 0.01] | 0 | 0 | [26.0, 35.0, 75.0, 150.0, 200.0, 300.0] | 0 | 0
Siemens NH-1-160 | Siemens NH-1-160 | 160 | [4800.0, 120.0, 7.0, 0.1, 0.004] | 0 | 0 | [210.0, 500.0, 900.0, 2300.0, 5000.0] | 0 | 0
Siemens NH-1-25 | Siemens NH-1-25 | 25 | [4000.0, 1000.0, 10.0, 0.2, 0.02, 0.01] | 0 | 0 | [40.0, 50.0, 100.0, 210.0, 400.0, 500.0] | 0 | 0
Siemens NH-1-50 | Siemens NH-1-50 | 50 | [4000.0, 40.0, 4.0, 1.0, 0.02, 0.01] | 0 | 0 | [86.0, 200.0, 300.0, 400.0, 1000.0, 1280.0] | 0 | 0
Siemens NH-1-63 | Siemens NH-1-63 | 63 | [4000.0, 100.0, 10.0, 2.0, 0.04, 0.01] | 0 | 0 | [100.0, 200.0, 300.0, 400.0, 1000.0, 1500.0] | 0 | 0
Siemens NH-1-80 | Siemens NH-1-80 | 80 | [4800.0, 120.0, 7.0, 0.1, 0.01] | 0 | 0 | [150.58, 250.0, 450.0, 1150.0, 2470.0] | 0 | 0
Siemens NH-2-1000 | Siemens NH-2-1000 | 1000 | [4800.0, 120.0, 7.0, 0.1, 0.004] | 0 | 0 | [1900.0, 3500.0, 8400.0, 24000.0, 52000.0] | 0 | 0
Siemens NH-2-200 | Siemens NH-2-200 | 200 | [4800.0, 120.0, 7.0, 0.1, 0.004] | 0 | 0 | [280.0, 650.0, 1200.0, 3000.0, 7000.0] | 0 | 0
Siemens NH-2-224 | Siemens NH-2-224 | 224 | [4800.0, 120.0, 7.0, 0.2, 0.04, 0.004] | 0 | 0 | [400.0, 750.0, 1453.0, 3025.0, 4315.0, 7600.0] | 0 | 0
Siemens NH-2-250 | Siemens NH-2-250 | 250 | [4800.0, 120.0, 7.0, 0.1, 0.004] | 0 | 0 | [450.0, 800.0, 1650.0, 4000.0, 8500.0] | 0 | 0
Siemens NH-2-315 | Siemens NH-2-315 | 315 | [4800.0, 120.0, 7.0, 0.1, 0.004] | 0 | 0 | [550.0, 920.0, 1900.0, 5000.0, 11000.0] | 0 | 0
Siemens NH-2-355 | Siemens NH-2-355 | 355 | [4800.0, 120.0, 6.0, 0.1, 0.004] | 0 | 0 | [650.0, 1116.27, 2350.0, 5840.0, 12790.0] | 0 | 0
Siemens NH-2-400 | Siemens NH-2-400 | 400 | [4800.0, 120.0, 7.0, 0.1, 0.004] | 0 | 0 | [720.0, 1350.0, 2800.0, 6500.0, 15000.0] | 0 | 0
Siemens NH-2-425 | Siemens NH-2-425 | 425 | [4800.0, 120.0, 7.0, 0.1, 0.004] | 0 | 0 | [850.0, 1500.0, 3050.0, 7500.0, 16500.0] | 0 | 0
Siemens NH-2-630 | Siemens NH-2-630 | 630 | [4800.0, 120.0, 7.0, 0.1, 0.004] | 0 | 0 | [1200.0, 2000.0, 4800.0, 12000.0, 26000.0] | 0 | 0

## dtypes
| element | column | dtype
0 | bus | name | object
1 | bus | vn_kv | float64
2 | bus | type | object
3 | bus | zone | object
4 | bus | in_service | bool
5 | load | name | object
6 | load | bus | uint32
7 | load | p_mw | float64
8 | load | q_mvar | float64
9 | load | const_z_percent | float64
10 | load | const_i_percent | float64
11 | load | sn_mva | float64
12 | load | scaling | float64
13 | load | in_service | bool
14 | load | type | object
15 | ext_grid | name | object
16 | ext_grid | bus | uint32
17 | ext_grid | vm_pu | float64
18 | ext_grid | va_degree | float64
19 | ext_grid | slack_weight | float64
20 | ext_grid | in_service | bool
21 | line | name | object
22 | line | std_type | object
23 | line | from_bus | uint32
24 | line | to_bus | uint32
25 | line | length_km | float64
26 | line | r_ohm_per_km | float64
27 | line | x_ohm_per_km | float64
28 | line | c_nf_per_km | float64
29 | line | g_us_per_km | float64
30 | line | max_i_ka | float64
31 | line | df | float64
32 | line | parallel | uint32
33 | line | type | object
34 | line | in_service | bool
35 | trafo | name | object
36 | trafo | std_type | object
37 | trafo | hv_bus | uint32
38 | trafo | lv_bus | uint32
39 | trafo | sn_mva | float64
40 | trafo | vn_hv_kv | float64
41 | trafo | vn_lv_kv | float64
42 | trafo | vk_percent | float64
43 | trafo | vkr_percent | float64
44 | trafo | pfe_kw | float64
45 | trafo | i0_percent | float64
46 | trafo | shift_degree | float64
47 | trafo | tap_side | object
48 | trafo | tap_neutral | int32
49 | trafo | tap_min | int32
50 | trafo | tap_max | int32
51 | trafo | tap_step_percent | float64
52 | trafo | tap_step_degree | float64
53 | trafo | tap_pos | int32
54 | trafo | tap_phase_shifter | bool
55 | trafo | parallel | uint32
56 | trafo | df | float64
57 | trafo | in_service | bool
58 | line_geodata | coords | object
59 | bus_geodata | x | float64
60 | bus_geodata | y | float64
61 | bus_geodata | coords | object

## parameters
| version | format_version | converged | OPF_converged | name | f_hz | sn_mva
0 | 2.14.6 | 2.14.0 | FALSE | FALSE |  | 50 | 1