## bus
| name | vn_kv | type | zone | in_service
0 | bus_LV_4471-29_0_3_node_0 | 0.4 | n |  | TRUE
1 | bus_LV_4471-29_0_3_node_1 | 0.4 | n |  | TRUE
2 | bus_LV_4471-29_0_3_node_2 | 0.4 | n |  | TRUE
3 | bus_LV_4471-29_0_3_node_6 | 0.4 | n |  | TRUE
4 | bus_LV_4471-29_0_3_node_34 | 0.4 | n |  | TRUE
5 | bus_LV_4471-29_0_3_node_3 | 0.4 | n |  | TRUE
6 | bus_LV_4471-29_0_3_node_4 | 0.4 | n |  | TRUE
7 | bus_LV_4471-29_0_3_node_5 | 0.4 | n |  | TRUE
8 | bus_LV_4471-29_0_3_node_24 | 0.4 | n |  | TRUE
9 | bus_LV_4471-29_0_3_node_25 | 0.4 | n |  | TRUE
10 | bus_LV_4471-29_0_3_node_29 | 0.4 | n |  | TRUE
11 | bus_LV_4471-29_0_3_node_7 | 0.4 | n |  | TRUE
12 | bus_LV_4471-29_0_3_node_8 | 0.4 | n |  | TRUE
13 | bus_LV_4471-29_0_3_node_9 | 0.4 | n |  | TRUE
14 | bus_LV_4471-29_0_3_node_10 | 0.4 | n |  | TRUE
15 | bus_LV_4471-29_0_3_node_12 | 0.4 | n |  | TRUE
16 | bus_LV_4471-29_0_3_node_13 | 0.4 | n |  | TRUE
17 | bus_LV_4471-29_0_3_node_54 | 0.4 | n |  | TRUE
18 | bus_LV_4471-29_0_3_node_53 | 0.4 | n |  | TRUE
19 | bus_LV_4471-29_0_3_node_11 | 0.4 | n |  | TRUE
20 | bus_LV_4471-29_0_3_node_43 | 0.4 | n |  | TRUE
21 | bus_LV_4471-29_0_3_node_22 | 0.4 | n |  | TRUE
22 | bus_LV_4471-29_0_3_node_41 | 0.4 | n |  | TRUE
23 | bus_LV_4471-29_0_3_node_27 | 0.4 | n |  | TRUE
24 | bus_LV_4471-29_0_3_node_55 | 0.4 | n |  | TRUE
25 | bus_LV_4471-29_0_3_node_75 | 0.4 | n |  | TRUE
26 | bus_LV_4471-29_0_3_node_20 | 0.4 | n |  | TRUE
27 | bus_LV_4471-29_0_3_node_39 | 0.4 | n |  | TRUE
28 | bus_LV_4471-29_0_3_node_26 | 0.4 | n |  | TRUE
29 | bus_LV_4471-29_0_3_node_56 | 0.4 | n |  | TRUE
30 | bus_LV_4471-29_0_3_node_14 | 0.4 | n |  | TRUE
31 | bus_LV_4471-29_0_3_node_15 | 0.4 | n |  | TRUE
32 | bus_LV_4471-29_0_3_node_16 | 0.4 | n |  | TRUE
33 | bus_LV_4471-29_0_3_node_17 | 0.4 | n |  | TRUE
34 | bus_LV_4471-29_0_3_node_18 | 0.4 | n |  | TRUE
35 | bus_LV_4471-29_0_3_node_30 | 0.4 | n |  | TRUE
36 | bus_LV_4471-29_0_3_node_35 | 0.4 | n |  | TRUE
37 | bus_LV_4471-29_0_3_node_42 | 0.4 | n |  | TRUE
38 | bus_LV_4471-29_0_3_node_36 | 0.4 | n |  | TRUE
39 | bus_LV_4471-29_0_3_node_19 | 0.4 | n |  | TRUE
40 | bus_LV_4471-29_0_3_node_21 | 0.4 | n |  | TRUE
41 | bus_LV_4471-29_0_3_node_23 | 0.4 | n |  | TRUE
42 | bus_LV_4471-29_0_3_node_32 | 0.4 | n |  | TRUE
43 | bus_LV_4471-29_0_3_node_37 | 0.4 | n |  | TRUE
44 | bus_LV_4471-29_0_3_node_31 | 0.4 | n |  | TRUE
45 | bus_LV_4471-29_0_3_node_28 | 0.4 | n |  | TRUE
46 | bus_LV_4471-29_0_3_node_33 | 0.4 | n |  | TRUE
47 | bus_LV_4471-29_0_3_node_38 | 0.4 | n |  | TRUE
48 | bus_LV_4471-29_0_3_node_44 | 0.4 | n |  | TRUE
49 | bus_LV_4471-29_0_3_node_45 | 0.4 | n |  | TRUE
50 | bus_LV_4471-29_0_3_node_46 | 0.4 | n |  | TRUE
51 | bus_LV_4471-29_0_3_node_47 | 0.4 | n |  | TRUE
52 | bus_LV_4471-29_0_3_node_48 | 0.4 | n |  | TRUE
53 | bus_LV_4471-29_0_3_node_49 | 0.4 | n |  | TRUE
54 | bus_LV_4471-29_0_3_node_51 | 0.4 | n |  | TRUE
55 | bus_LV_4471-29_0_3_node_78 | 0.4 | n |  | TRUE
56 | bus_LV_4471-29_0_3_node_52 | 0.4 | n |  | TRUE
57 | bus_LV_4471-29_0_3_node_50 | 0.4 | n |  | TRUE
58 | bus_LV_4471-29_0_3_node_57 | 0.4 | n |  | TRUE
59 | bus_LV_4471-29_0_3_node_77 | 0.4 | n |  | TRUE
60 | bus_LV_4471-29_0_3_node_64 | 0.4 | n |  | TRUE
61 | bus_LV_4471-29_0_3_node_62 | 0.4 | n |  | TRUE
62 | bus_LV_4471-29_0_3_node_63 | 0.4 | n |  | TRUE
63 | bus_LV_4471-29_0_3_node_74 | 0.4 | n |  | TRUE
64 | bus_LV_4471-29_0_3_node_58 | 0.4 | n |  | TRUE
65 | bus_LV_4471-29_0_3_node_59 | 0.4 | n |  | TRUE
66 | bus_LV_4471-29_0_3_node_60 | 0.4 | n |  | TRUE
67 | bus_LV_4471-29_0_3_node_61 | 0.4 | n |  | TRUE
68 | bus_LV_4471-29_0_3_node_67 | 0.4 | n |  | TRUE
69 | bus_LV_4471-29_0_3_node_68 | 0.4 | n |  | TRUE
70 | bus_LV_4471-29_0_3_node_83 | 0.4 | n |  | TRUE
71 | bus_LV_4471-29_0_3_node_82 | 0.4 | n |  | TRUE
72 | bus_LV_4471-29_0_3_node_69 | 0.4 | n |  | TRUE
73 | bus_LV_4471-29_0_3_node_73 | 0.4 | n |  | TRUE
74 | bus_LV_4471-29_0_3_node_76 | 0.4 | n |  | TRUE
75 | bus_LV_4471-29_0_3_node_71 | 0.4 | n |  | TRUE
76 | bus_LV_4471-29_0_3_node_70 | 0.4 | n |  | TRUE
77 | bus_LV_4471-29_0_3_node_72 | 0.4 | n |  | TRUE
78 | bus_LV_4471-29_0_3_node_81 | 0.4 | n |  | TRUE
79 | bus_LV_4471-29_0_3_node_80 | 0.4 | n |  | TRUE
80 | bus_LV_4471-29_0_3_node_79 | 0.4 | n |  | TRUE
81 | bus_LV_4471-29_0_3_node_84 | 0.4 | n |  | TRUE
82 | bus_LV_4471-29_0_3_node_85 | 0.4 | n |  | TRUE
83 | bus_MV_414_0_node_52 | 20 | n |  | TRUE

## load
| name | bus | p_mw | q_mvar | const_z_percent | const_i_percent | sn_mva | scaling | in_service | type
0 | LV_4471-29_0_3_load_0 | 0 | 0.0017382 | 0.00043562 | 0 | 0 |  | 1 | TRUE | wye
1 | LV_4471-29_0_3_load_34 | 4 | 0.0036004 | 0.00090234 | 0 | 0 |  | 1 | TRUE | wye
2 | LV_4471-29_0_3_load_3 | 5 | 0.0025135 | 0.00062993 | 0 | 0 |  | 1 | TRUE | wye
3 | LV_4471-29_0_3_load_4 | 6 | 0.0015905 | 0.00039861 | 0 | 0 |  | 1 | TRUE | wye
4 | LV_4471-29_0_3_load_5 | 7 | 0.0018611 | 0.00046643 | 0 | 0 |  | 1 | TRUE | wye
5 | LV_4471-29_0_3_load_24 | 8 | 0.0026248 | 0.00065784 | 0 | 0 |  | 1 | TRUE | wye
6 | LV_4471-29_0_3_load_25 | 9 | 0.0039718 | 0.00099542 | 0 | 0 |  | 1 | TRUE | wye
7 | LV_4471-29_0_3_load_29 | 10 | 0.0019572 | 0.00049053 | 0 | 0 |  | 1 | TRUE | wye
8 | LV_4471-29_0_3_load_7 | 11 | 0.012792 | 0.0032061 | 0 | 0 |  | 1 | TRUE | wye
9 | LV_4471-29_0_3_load_12 | 15 | 0.0021977 | 0.0005508 | 0 | 0 |  | 1 | TRUE | wye
10 | LV_4471-29_0_3_load_13 | 16 | 0.003935 | 0.00098621 | 0 | 0 |  | 1 | TRUE | wye
11 | LV_4471-29_0_3_load_54 | 17 | 0.0017652 | 0.00044241 | 0 | 0 |  | 1 | TRUE | wye
12 | LV_4471-29_0_3_load_53 | 18 | 0.0015927 | 0.00039917 | 0 | 0 |  | 1 | TRUE | wye
13 | LV_4471-29_0_3_load_43 | 20 | 0.0022563 | 0.00056548 | 0 | 0 |  | 1 | TRUE | wye
14 | LV_4471-29_0_3_load_22 | 21 | 0.0032108 | 0.0008047 | 0 | 0 |  | 1 | TRUE | wye
15 | LV_4471-29_0_3_load_41 | 22 | 0.0023951 | 0.00060027 | 0 | 0 |  | 1 | TRUE | wye
16 | LV_4471-29_0_3_load_27 | 23 | 0.004616 | 0.0011569 | 0 | 0 |  | 1 | TRUE | wye
17 | LV_4471-29_0_3_load_55 | 24 | 0.0050839 | 0.0012742 | 0 | 0 |  | 1 | TRUE | wye
18 | LV_4471-29_0_3_load_75 | 25 | 0.0023196 | 0.00058136 | 0 | 0 |  | 1 | TRUE | wye
19 | LV_4471-29_0_3_load_20 | 26 | 0.0025751 | 0.00064537 | 0 | 0 |  | 1 | TRUE | wye
20 | LV_4471-29_0_3_load_39 | 27 | 0.0022825 | 0.00057206 | 0 | 0 |  | 1 | TRUE | wye
21 | LV_4471-29_0_3_load_26 | 28 | 0.0019765 | 0.00049535 | 0 | 0 |  | 1 | TRUE | wye
22 | LV_4471-29_0_3_load_14 | 30 | 0.0029352 | 0.00073562 | 0 | 0 |  | 1 | TRUE | wye
23 | LV_4471-29_0_3_load_15 | 31 | 0.0017972 | 0.00045042 | 0 | 0 |  | 1 | TRUE | wye
24 | LV_4471-29_0_3_load_16 | 32 | 0.001957 | 0.00049046 | 0 | 0 |  | 1 | TRUE | wye
25 | LV_4471-29_0_3_load_17 | 33 | 0.0022951 | 0.00057521 | 0 | 0 |  | 1 | TRUE | wye
26 | LV_4471-29_0_3_load_18 | 34 | 0.0038647 | 0.00096858 | 0 | 0 |  | 1 | TRUE | wye
27 | LV_4471-29_0_3_load_30 | 35 | 0.0016092 | 0.0004033 | 0 | 0 |  | 1 | TRUE | wye
28 | LV_4471-29_0_3_load_35 | 36 | 0.0039827 | 0.00099817 | 0 | 0 |  | 1 | TRUE | wye
29 | LV_4471-29_0_3_load_42 | 37 | 0.0045835 | 0.0011487 | 0 | 0 |  | 1 | TRUE | wye
30 | LV_4471-29_0_3_load_19 | 39 | 0.0038878 | 0.00097437 | 0 | 0 |  | 1 | TRUE | wye
31 | LV_4471-29_0_3_load_21 | 40 | 0.0035946 | 0.0009009 | 0 | 0 |  | 1 | TRUE | wye
32 | LV_4471-29_0_3_load_32 | 42 | 0.0025047 | 0.00062773 | 0 | 0 |  | 1 | TRUE | wye
33 | LV_4471-29_0_3_load_37 | 43 | 0.0020038 | 0.0005022 | 0 | 0 |  | 1 | TRUE | wye
34 | LV_4471-29_0_3_load_31 | 44 | 0.0043133 | 0.001081 | 0 | 0 |  | 1 | TRUE | wye
35 | LV_4471-29_0_3_load_28 | 45 | 0.002825 | 0.000708 | 0 | 0 |  | 1 | TRUE | wye
36 | LV_4471-29_0_3_load_33 | 46 | 0.005257 | 0.0013175 | 0 | 0 |  | 1 | TRUE | wye
37 | LV_4471-29_0_3_load_38 | 47 | 0.0026143 | 0.00065521 | 0 | 0 |  | 1 | TRUE | wye
38 | LV_4471-29_0_3_load_44 | 48 | 0.0047682 | 0.001195 | 0 | 0 |  | 1 | TRUE | wye
39 | LV_4471-29_0_3_load_45 | 49 | 0.00096451 | 0.00024173 | 0 | 0 |  | 1 | TRUE | wye
40 | LV_4471-29_0_3_load_47 | 51 | 0.0038248 | 0.00095859 | 0 | 0 |  | 1 | TRUE | wye
41 | LV_4471-29_0_3_load_48 | 52 | 0.0026623 | 0.00066723 | 0 | 0 |  | 1 | TRUE | wye
42 | LV_4471-29_0_3_load_78 | 55 | 0.0030901 | 0.00077445 | 0 | 0 |  | 1 | TRUE | wye
43 | LV_4471-29_0_3_load_52 | 56 | 0.0016314 | 0.00040886 | 0 | 0 |  | 1 | TRUE | wye
44 | LV_4471-29_0_3_load_50 | 57 | 0.0028184 | 0.00070637 | 0 | 0 |  | 1 | TRUE | wye
45 | LV_4471-29_0_3_load_57 | 58 | 0.0070217 | 0.0017598 | 0 | 0 |  | 1 | TRUE | wye
46 | LV_4471-29_0_3_load_77 | 59 | 0.0043375 | 0.0010871 | 0 | 0 |  | 1 | TRUE | wye
47 | LV_4471-29_0_3_load_62 | 61 | 0.0022269 | 0.00055811 | 0 | 0 |  | 1 | TRUE | wye
48 | LV_4471-29_0_3_load_63 | 62 | 0.0096017 | 0.0024064 | 0 | 0 |  | 1 | TRUE | wye
49 | LV_4471-29_0_3_load_74 | 63 | 0.0051871 | 0.0013 | 0 | 0 |  | 1 | TRUE | wye
50 | LV_4471-29_0_3_load_58 | 64 | 0.0069482 | 0.0017414 | 0 | 0 |  | 1 | TRUE | wye
51 | LV_4471-29_0_3_load_59 | 65 | 0.0027923 | 0.00069982 | 0 | 0 |  | 1 | TRUE | wye
52 | LV_4471-29_0_3_load_60 | 66 | 0.0010365 | 0.00025978 | 0 | 0 |  | 1 | TRUE | wye
53 | LV_4471-29_0_3_load_61 | 67 | 0.0019652 | 0.00049252 | 0 | 0 |  | 1 | TRUE | wye
54 | LV_4471-29_0_3_load_67 | 68 | 0.0026616 | 0.00066705 | 0 | 0 |  | 1 | TRUE | wye
55 | LV_4471-29_0_3_load_68 | 69 | 0.0013946 | 0.00034952 | 0 | 0 |  | 1 | TRUE | wye
56 | LV_4471-29_0_3_load_83 | 70 | 0.0055981 | 0.001403 | 0 | 0 |  | 1 | TRUE | wye
57 | LV_4471-29_0_3_load_69 | 72 | 0.0012917 | 0.00032374 | 0 | 0 |  | 1 | TRUE | wye
58 | LV_4471-29_0_3_load_76 | 74 | 0.001624 | 0.00040701 | 0 | 0 |  | 1 | TRUE | wye
59 | LV_4471-29_0_3_load_71 | 75 | 0.0023599 | 0.00059144 | 0 | 0 |  | 1 | TRUE | wye
60 | LV_4471-29_0_3_load_70 | 76 | 0.001869 | 0.00046842 | 0 | 0 |  | 1 | TRUE | wye
61 | LV_4471-29_0_3_load_81 | 78 | 0.0017497 | 0.00043851 | 0 | 0 |  | 1 | TRUE | wye
62 | LV_4471-29_0_3_load_80 | 79 | 0.0029567 | 0.00074102 | 0 | 0 |  | 1 | TRUE | wye
63 | LV_4471-29_0_3_load_79 | 80 | 0.0084245 | 0.0021114 | 0 | 0 |  | 1 | TRUE | wye
64 | LV_4471-29_0_3_load_84 | 81 | 0.0013048 | 0.00032701 | 0 | 0 |  | 1 | TRUE | wye
65 | LV_4471-29_0_3_load_85 | 82 | 0.0024556 | 0.00061542 | 0 | 0 |  | 1 | TRUE | wye

## ext_grid
| name | bus | vm_pu | va_degree | slack_weight | in_service
0 |  | 16 | 1 | 0 | 1 | TRUE

## line
| name | std_type | from_bus | to_bus | length_km | r_ohm_per_km | x_ohm_per_km | c_nf_per_km | g_us_per_km | max_i_ka | df | parallel | type | in_service
0 | LV_4471-29_0_3_line_0 | NAYY 4x150 SE | 0 | 1 | 0.083457 | 0.208 | 0.08 | 261 | 0 | 0.27 | 1 | 1 | cs | TRUE
1 | LV_4471-29_0_3_line_1 | NAYY 4x150 SE | 1 | 2 | 0.033397 | 0.208 | 0.08 | 261 | 0 | 0.27 | 1 | 1 | cs | TRUE
2 | LV_4471-29_0_3_line_2 | NAYY 4x150 SE | 2 | 3 | 0.064061 | 0.208 | 0.08 | 261 | 0 | 0.27 | 1 | 1 | cs | TRUE
3 | LV_4471-29_0_3_line_3 | NAYY 4x150 SE | 3 | 4 | 0.050793 | 0.208 | 0.08 | 261 | 0 | 0.27 | 1 | 1 | cs | TRUE
4 | LV_4471-29_0_3_line_4 | NAYY 4x150 SE | 4 | 10 | 0.010414 | 0.208 | 0.08 | 261 | 0 | 0.27 | 1 | 1 | cs | TRUE
5 | LV_4471-29_0_3_line_5 | NAYY 4x150 SE | 5 | 6 | 0.029438 | 0.208 | 0.08 | 261 | 0 | 0.27 | 1 | 1 | cs | TRUE
6 | LV_4471-29_0_3_line_6 | NAYY 4x150 SE | 6 | 7 | 0.030052 | 0.208 | 0.08 | 261 | 0 | 0.27 | 1 | 1 | cs | TRUE
7 | LV_4471-29_0_3_line_7 | NAYY 4x150 SE | 7 | 8 | 0.022779 | 0.208 | 0.08 | 261 | 0 | 0.27 | 1 | 1 | cs | TRUE
8 | LV_4471-29_0_3_line_8 | NAYY 4x150 SE | 8 | 9 | 0.017035 | 0.208 | 0.08 | 261 | 0 | 0.27 | 1 | 1 | cs | TRUE
9 | LV_4471-29_0_3_line_9 | NAYY 4x150 SE | 9 | 38 | 0.014245 | 0.208 | 0.08 | 261 | 0 | 0.27 | 1 | 1 | cs | TRUE
10 | LV_4471-29_0_3_line_10 | NAYY 4x150 SE | 10 | 45 | 0.021976 | 0.208 | 0.08 | 261 | 0 | 0.27 | 1 | 1 | cs | TRUE
11 | LV_4471-29_0_3_line_11 | NAYY 4x150 SE | 11 | 12 | 0.015985 | 0.208 | 0.08 | 261 | 0 | 0.27 | 1 | 2 | cs | TRUE
12 | LV_4471-29_0_3_line_12 | NAYY 4x150 SE | 11 | 13 | 0.0084053 | 0.208 | 0.08 | 261 | 0 | 0.27 | 1 | 2 | cs | TRUE
13 | LV_4471-29_0_3_line_13 | NAYY 4x150 SE | 12 | 14 | 0.045764 | 0.208 | 0.08 | 261 | 0 | 0.27 | 1 | 2 | cs | TRUE
14 | LV_4471-29_0_3_line_14 | NAYY 4x150 SE | 13 | 15 | 0.017811 | 0.208 | 0.08 | 261 | 0 | 0.27 | 1 | 1 | cs | TRUE
15 | LV_4471-29_0_3_line_15 | NAYY 4x150 SE | 13 | 16 | 0.012881 | 0.208 | 0.08 | 261 | 0 | 0.27 | 1 | 2 | cs | TRUE
16 | LV_4471-29_0_3_line_16 | NAYY 4x150 SE | 14 | 17 | 0.01471 | 0.208 | 0.08 | 261 | 0 | 0.27 | 1 | 1 | cs | TRUE
17 | LV_4471-29_0_3_line_17 | NAYY 4x150 SE | 14 | 18 | 0.017258 | 0.208 | 0.08 | 261 | 0 | 0.27 | 1 | 1 | cs | TRUE
18 | LV_4471-29_0_3_line_18 | NAYY 4x150 SE | 15 | 23 | 0.012251 | 0.208 | 0.08 | 261 | 0 | 0.27 | 1 | 1 | cs | TRUE
19 | LV_4471-29_0_3_line_19 | NAYY 4x150 SE | 16 | 24 | 0.025712 | 0.208 | 0.08 | 261 | 0 | 0.27 | 1 | 1 | cs | TRUE
20 | LV_4471-29_0_3_line_20 | NAYY 4x150 SE | 17 | 25 | 0.0033278 | 0.208 | 0.08 | 261 | 0 | 0.27 | 1 | 1 | cs | TRUE
21 | LV_4471-29_0_3_line_21 | NAYY 4x150 SE | 18 | 20 | 0.001796 | 0.208 | 0.08 | 261 | 0 | 0.27 | 1 | 1 | cs | TRUE
22 | LV_4471-29_0_3_line_22 | NAYY 4x150 SE | 19 | 20 | 0.01676 | 0.208 | 0.08 | 261 | 0 | 0.27 | 1 | 1 | cs | TRUE
23 | LV_4471-29_0_3_line_23 | NAYY 4x150 SE | 19 | 21 | 0.013582 | 0.208 | 0.08 | 261 | 0 | 0.27 | 1 | 1 | cs | TRUE
24 | LV_4471-29_0_3_line_24 | NAYY 4x150 SE | 19 | 22 | 0.031141 | 0.208 | 0.08 | 261 | 0 | 0.27 | 1 | 1 | cs | TRUE
25 | LV_4471-29_0_3_line_25 | NAYY 4x150 SE | 21 | 26 | 0.0052773 | 0.208 | 0.08 | 261 | 0 | 0.27 | 1 | 1 | cs | TRUE
26 | LV_4471-29_0_3_line_26 | NAYY 4x150 SE | 22 | 27 | 0.011353 | 0.208 | 0.08 | 261 | 0 | 0.27 | 1 | 1 | cs | TRUE
27 | LV_4471-29_0_3_line_27 | NAYY 4x150 SE | 23 | 28 | 0.033383 | 0.208 | 0.08 | 261 | 0 | 0.27 | 1 | 1 | cs | TRUE
28 | LV_4471-29_0_3_line_28 | NAYY 4x150 SE | 24 | 29 | 0.0070573 | 0.208 | 0.08 | 261 | 0 | 0.27 | 1 | 1 | cs | TRUE
29 | LV_4471-29_0_3_line_29 | NAYY 4x150 SE | 25 | 63 | 0.028711 | 0.208 | 0.08 | 261 | 0 | 0.27 | 1 | 1 | cs | TRUE
30 | LV_4471-29_0_3_line_30 | NAYY 4x150 SE | 26 | 39 | 0.025768 | 0.208 | 0.08 | 261 | 0 | 0.27 | 1 | 1 | cs | TRUE
31 | LV_4471-29_0_3_line_31 | NAYY 4x150 SE | 27 | 47 | 0.020633 | 0.208 | 0.08 | 261 | 0 | 0.27 | 1 | 1 | cs | TRUE
32 | LV_4471-29_0_3_line_32 | NAYY 4x150 SE | 28 | 45 | 0.011059 | 0.208 | 0.08 | 261 | 0 | 0.27 | 1 | 1 | cs | TRUE
33 | LV_4471-29_0_3_line_33 | NAYY 4x150 SE | 29 | 58 | 0.023728 | 0.208 | 0.08 | 261 | 0 | 0.27 | 1 | 1 | cs | TRUE
34 | LV_4471-29_0_3_line_34 | NAYY 4x150 SE | 29 | 53 | 0.012957 | 0.208 | 0.08 | 261 | 0 | 0.27 | 1 | 1 | cs | TRUE
35 | LV_4471-29_0_3_line_35 | NAYY 4x150 SE | 30 | 31 | 0.0041544 | 0.208 | 0.08 | 261 | 0 | 0.27 | 1 | 1 | cs | TRUE
36 | LV_4471-29_0_3_line_36 | NAYY 4x150 SE | 30 | 32 | 0.016432 | 0.208 | 0.08 | 261 | 0 | 0.27 | 1 | 1 | cs | TRUE
37 | LV_4471-29_0_3_line_37 | NAYY 4x150 SE | 31 | 33 | 0.017217 | 0.208 | 0.08 | 261 | 0 | 0.27 | 1 | 1 | cs | TRUE
38 | LV_4471-29_0_3_line_38 | NAYY 4x150 SE | 32 | 34 | 0.0050826 | 0.208 | 0.08 | 261 | 0 | 0.27 | 1 | 1 | cs | TRUE
39 | LV_4471-29_0_3_line_39 | NAYY 4x150 SE | 33 | 35 | 0.0031724 | 0.208 | 0.08 | 261 | 0 | 0.27 | 1 | 1 | cs | TRUE
40 | LV_4471-29_0_3_line_40 | NAYY 4x150 SE | 34 | 36 | 0.0035748 | 0.208 | 0.08 | 261 | 0 | 0.27 | 1 | 1 | cs | TRUE
41 | LV_4471-29_0_3_line_41 | NAYY 4x150 SE | 35 | 37 | 0.0028907 | 0.208 | 0.08 | 261 | 0 | 0.27 | 1 | 1 | cs | TRUE
42 | LV_4471-29_0_3_line_42 | NAYY 4x150 SE | 36 | 38 | 0.021647 | 0.208 | 0.08 | 261 | 0 | 0.27 | 1 | 1 | cs | TRUE
43 | LV_4471-29_0_3_line_43 | NAYY 4x150 SE | 38 | 43 | 0.012111 | 0.208 | 0.08 | 261 | 0 | 0.27 | 1 | 1 | cs | TRUE
44 | LV_4471-29_0_3_line_44 | NAYY 4x150 SE | 39 | 40 | 0.0050557 | 0.208 | 0.08 | 261 | 0 | 0.27 | 1 | 1 | cs | TRUE
45 | LV_4471-29_0_3_line_45 | NAYY 4x150 SE | 40 | 41 | 0.015819 | 0.208 | 0.08 | 261 | 0 | 0.27 | 1 | 1 | cs | TRUE
46 | LV_4471-29_0_3_line_46 | NAYY 4x150 SE | 41 | 42 | 0.018675 | 0.208 | 0.08 | 261 | 0 | 0.27 | 1 | 1 | cs | TRUE
47 | LV_4471-29_0_3_line_47 | NAYY 4x150 SE | 41 | 43 | 0.0088452 | 0.208 | 0.08 | 261 | 0 | 0.27 | 1 | 1 | cs | TRUE
48 | LV_4471-29_0_3_line_48 | NAYY 4x150 SE | 42 | 44 | 0.023826 | 0.208 | 0.08 | 261 | 0 | 0.27 | 1 | 1 | cs | TRUE
49 | LV_4471-29_0_3_line_49 | NAYY 4x150 SE | 44 | 46 | 0.00675 | 0.208 | 0.08 | 261 | 0 | 0.27 | 1 | 1 | cs | TRUE
50 | LV_4471-29_0_3_line_50 | NAYY 4x150 SE | 48 | 49 | 0.0098884 | 0.208 | 0.08 | 261 | 0 | 0.27 | 1 | 1 | cs | TRUE
51 | LV_4471-29_0_3_line_51 | NAYY 4x150 SE | 48 | 50 | 0.00074298 | 0.208 | 0.08 | 261 | 0 | 0.27 | 1 | 1 | cs | TRUE
52 | LV_4471-29_0_3_line_52 | NAYY 4x150 SE | 49 | 51 | 0.0059886 | 0.208 | 0.08 | 261 | 0 | 0.27 | 1 | 1 | cs | TRUE
53 | LV_4471-29_0_3_line_53 | NAYY 4x150 SE | 50 | 52 | 0.026396 | 0.208 | 0.08 | 261 | 0 | 0.27 | 1 | 1 | cs | TRUE
54 | LV_4471-29_0_3_line_54 | NAYY 4x150 SE | 50 | 53 | 0.022828 | 0.208 | 0.08 | 261 | 0 | 0.27 | 1 | 1 | cs | TRUE
55 | LV_4471-29_0_3_line_55 | NAYY 4x150 SE | 51 | 54 | 0.018083 | 0.208 | 0.08 | 261 | 0 | 0.27 | 1 | 1 | cs | TRUE
56 | LV_4471-29_0_3_line_56 | NAYY 4x150 SE | 53 | 55 | 0.012847 | 0.208 | 0.08 | 261 | 0 | 0.27 | 1 | 1 | cs | TRUE
57 | LV_4471-29_0_3_line_57 | NAYY 4x150 SE | 54 | 56 | 0.011938 | 0.208 | 0.08 | 261 | 0 | 0.27 | 1 | 1 | cs | TRUE
58 | LV_4471-29_0_3_line_58 | NAYY 4x150 SE | 54 | 57 | 0.01731 | 0.208 | 0.08 | 261 | 0 | 0.27 | 1 | 1 | cs | TRUE
59 | LV_4471-29_0_3_line_59 | NAYY 4x150 SE | 55 | 59 | 0.0037707 | 0.208 | 0.08 | 261 | 0 | 0.27 | 1 | 1 | cs | TRUE
60 | LV_4471-29_0_3_line_60 | NAYY 4x150 SE | 59 | 80 | 0.013069 | 0.208 | 0.08 | 261 | 0 | 0.27 | 1 | 1 | cs | TRUE
61 | LV_4471-29_0_3_line_61 | NAYY 4x150 SE | 60 | 61 | 0.054126 | 0.208 | 0.08 | 261 | 0 | 0.27 | 1 | 1 | cs | TRUE
62 | LV_4471-29_0_3_line_62 | NAYY 4x150 SE | 60 | 62 | 0.048515 | 0.208 | 0.08 | 261 | 0 | 0.27 | 1 | 1 | cs | TRUE
63 | LV_4471-29_0_3_line_63 | NAYY 4x150 SE | 61 | 66 | 0.0098531 | 0.208 | 0.08 | 261 | 0 | 0.27 | 1 | 1 | cs | TRUE
64 | LV_4471-29_0_3_line_64 | NAYY 4x150 SE | 63 | 77 | 0.012021 | 0.208 | 0.08 | 261 | 0 | 0.27 | 1 | 1 | cs | TRUE
65 | LV_4471-29_0_3_line_65 | NAYY 4x150 SE | 64 | 65 | 0.023677 | 0.208 | 0.08 | 261 | 0 | 0.27 | 1 | 1 | cs | TRUE
66 | LV_4471-29_0_3_line_66 | NAYY 4x150 SE | 64 | 66 | 0.014057 | 0.208 | 0.08 | 261 | 0 | 0.27 | 1 | 1 | cs | TRUE
67 | LV_4471-29_0_3_line_67 | NAYY 4x150 SE | 65 | 67 | 0.010688 | 0.208 | 0.08 | 261 | 0 | 0.27 | 1 | 1 | cs | TRUE
68 | LV_4471-29_0_3_line_68 | NAYY 4x150 SE | 67 | 68 | 0.015563 | 0.208 | 0.08 | 261 | 0 | 0.27 | 1 | 1 | cs | TRUE
69 | LV_4471-29_0_3_line_69 | NAYY 4x150 SE | 68 | 69 | 0.0084857 | 0.208 | 0.08 | 261 | 0 | 0.27 | 1 | 1 | cs | TRUE
70 | LV_4471-29_0_3_line_70 | NAYY 4x150 SE | 69 | 72 | 0.014237 | 0.208 | 0.08 | 261 | 0 | 0.27 | 1 | 1 | cs | TRUE
71 | LV_4471-29_0_3_line_71 | NAYY 4x150 SE | 70 | 71 | 0.026832 | 0.208 | 0.08 | 261 | 0 | 0.27 | 1 | 1 | cs | TRUE
72 | LV_4471-29_0_3_line_72 | NAYY 4x150 SE | 71 | 81 | 0.013376 | 0.208 | 0.08 | 261 | 0 | 0.27 | 1 | 1 | cs | TRUE
73 | LV_4471-29_0_3_line_73 | NAYY 4x150 SE | 71 | 79 | 0.013453 | 0.208 | 0.08 | 261 | 0 | 0.27 | 1 | 1 | cs | TRUE
74 | LV_4471-29_0_3_line_74 | NAYY 4x150 SE | 72 | 73 | 0.012865 | 0.208 | 0.08 | 261 | 0 | 0.27 | 1 | 1 | cs | TRUE
75 | LV_4471-29_0_3_line_75 | NAYY 4x150 SE | 73 | 74 | 0.027247 | 0.208 | 0.08 | 261 | 0 | 0.27 | 1 | 1 | cs | TRUE
76 | LV_4471-29_0_3_line_76 | NAYY 4x150 SE | 73 | 75 | 0.004824 | 0.208 | 0.08 | 261 | 0 | 0.27 | 1 | 1 | cs | TRUE
77 | LV_4471-29_0_3_line_77 | NAYY 4x150 SE | 74 | 78 | 0.022369 | 0.208 | 0.08 | 261 | 0 | 0.27 | 1 | 1 | cs | TRUE
78 | LV_4471-29_0_3_line_78 | NAYY 4x150 SE | 75 | 76 | 0.022809 | 0.208 | 0.08 | 261 | 0 | 0.27 | 1 | 1 | cs | TRUE
79 | LV_4471-29_0_3_line_79 | NAYY 4x150 SE | 76 | 77 | 0.023859 | 0.208 | 0.08 | 261 | 0 | 0.27 | 1 | 1 | cs | TRUE
80 | LV_4471-29_0_3_line_80 | NAYY 4x150 SE | 78 | 79 | 0.025494 | 0.208 | 0.08 | 261 | 0 | 0.27 | 1 | 1 | cs | TRUE
81 | LV_4471-29_0_3_line_81 | NAYY 4x150 SE | 81 | 82 | 0.008281 | 0.208 | 0.08 | 261 | 0 | 0.27 | 1 | 1 | cs | TRUE

## trafo
| name | std_type | hv_bus | lv_bus | sn_mva | vn_hv_kv | vn_lv_kv | vk_percent | vkr_percent | pfe_kw | i0_percent | shift_degree | tap_side | tap_neutral | tap_min | tap_max | tap_step_percent | tap_step_degree | tap_pos | tap_phase_shifter | parallel | df | in_service
0 | LV_4471-29_0_3_trafo_13 | 0.25 MVA 20/0.4 kV | 83 | 16 | 0.25 | 20 | 0.4 | 6 | 1.44 | 0.8 | 0.32 | 150 | hv | 0 | -2 | 2 | 2.5 | 0 | 0 | FALSE | 1 | 1 | TRUE

## line_geodata
| x0 | y0 | x1 | y1 | x2 | y2 | x3 | y3
0 | 2736354.2055 | 1261666.0092 | 2736405.0382 | 1261671.7086 | 2736436.5723 | 1261678.7265
1 | 2736354.2055 | 1261666.0092 | 2736353.0903 | 1261688.8606 | 2736357.5896 | 1261698.3733
2 | 2736357.5896 | 1261698.3733 | 2736354.8944 | 1261699.5344 | 2736333.7942 | 1261744.3682 | 2736344.534 | 1261748.6865
3 | 2736344.534 | 1261748.6865 | 2736361.1046 | 1261755.1189 | 2736390.1948 | 1261770.7376
4 | 2736399.3699 | 1261775.6637 | 2736390.1948 | 1261770.7376
5 | 2736423.6856 | 1261727.3391 | 2736450.1952 | 1261740.1396
6 | 2736450.1952 | 1261740.1396 | 2736477.2574 | 1261753.2069
7 | 2736497.7707 | 1261763.112 | 2736477.2574 | 1261753.2069
8 | 2736513.5805 | 1261768.9114 | 2736508.5345 | 1261768.3094 | 2736497.7707 | 1261763.112
9 | 2736527.7257 | 1261770.5989 | 2736513.5805 | 1261768.9114
10 | 2736399.3699 | 1261775.6637 | 2736409.0691 | 1261780.8713 | 2736418.0967 | 1261787.0992
11 | 2736501.4703 | 1261839.8361 | 2736487.0201 | 1261833.0006
12 | 2736479.422 | 1261829.4064 | 2736487.0201 | 1261833.0006
13 | 2736501.4703 | 1261839.8361 | 2736517.1605 | 1261860.54 | 2736533.6461 | 1261871.6087
14 | 2736479.422 | 1261829.4064 | 2736464.7616 | 1261819.2925
15 | 2736479.422 | 1261829.4064 | 2736472.9492 | 1261837.7984 | 2736470.757 | 1261838.4367
16 | 2736533.6461 | 1261871.6087 | 2736527.248 | 1261884.854
17 | 2736533.6461 | 1261871.6087 | 2736540.3267 | 1261855.6959
18 | 2736464.7616 | 1261819.2925 | 2736454.6775 | 1261812.3357
19 | 2736445.404 | 1261840.334 | 2736462.3325 | 1261840.8897 | 2736470.757 | 1261838.4367
20 | 2736525.8006 | 1261887.8505 | 2736527.248 | 1261884.854
21 | 2736540.3267 | 1261855.6959 | 2736541.0219 | 1261854.0399
22 | 2736547.5096 | 1261838.5864 | 2736541.0219 | 1261854.0399
23 | 2736547.5096 | 1261838.5864 | 2736547.7218 | 1261825.0061
24 | 2736547.5096 | 1261838.5864 | 2736562.517 | 1261840.5569 | 2736578.522 | 1261840.5424
25 | 2736547.8042 | 1261819.7294 | 2736547.7218 | 1261825.0061
26 | 2736589.8747 | 1261840.5321 | 2736578.522 | 1261840.5424
27 | 2736454.6775 | 1261812.3357 | 2736427.1995 | 1261793.3791
28 | 2736438.3505 | 1261840.1025 | 2736445.404 | 1261840.334
29 | 2736509.3778 | 1261909.3287 | 2736516.7049 | 1261906.6953 | 2736520.9801 | 1261897.83 | 2736525.8006 | 1261887.8505
30 | 2736547.8042 | 1261819.7294 | 2736548.2068 | 1261793.9648
31 | 2736610.5073 | 1261840.5872 | 2736607.4355 | 1261840.5162 | 2736589.8747 | 1261840.5321
32 | 2736418.0967 | 1261787.0992 | 2736427.1995 | 1261793.3791
33 | 2736438.3505 | 1261840.1025 | 2736446.2393 | 1261848.4034 | 2736451.7529 | 1261854.781 | 2736452.2749 | 1261858.6189
34 | 2736438.3505 | 1261840.1025 | 2736434.8481 | 1261839.9882 | 2736425.3696 | 1261840.4701
35 | 2736504.5814 | 1261738.8856 | 2736500.776 | 1261737.2187
36 | 2736519.6325 | 1261745.4787 | 2736504.5814 | 1261738.8856
37 | 2736485.006 | 1261730.3107 | 2736500.776 | 1261737.2187
38 | 2736524.288 | 1261747.5181 | 2736519.6325 | 1261745.4787
39 | 2736485.006 | 1261730.3107 | 2736482.1002 | 1261729.0378
40 | 2736527.5624 | 1261748.9524 | 2736524.288 | 1261747.5181
41 | 2736479.4524 | 1261727.878 | 2736482.1002 | 1261729.0378
42 | 2736527.7257 | 1261770.5989 | 2736527.5624 | 1261748.9524 | 2736527.5624 | 1261748.9524
43 | 2736527.7257 | 1261770.5989 | 2736539.7506 | 1261772.04
44 | 2736548.2858 | 1261788.9097 | 2736548.2068 | 1261793.9648
45 | 2736548.5329 | 1261773.0926 | 2736548.2858 | 1261788.9097
46 | 2736548.5329 | 1261773.0926 | 2736567.0632 | 1261775.41
47 | 2736548.5329 | 1261773.0926 | 2736539.7506 | 1261772.04
48 | 2736590.7048 | 1261778.3667 | 2736567.0632 | 1261775.41
49 | 2736597.4027 | 1261779.2044 | 2736590.7048 | 1261778.3667
50 | 2736401.7604 | 1261841.6214 | 2736391.8732 | 1261841.4692
51 | 2736401.7604 | 1261841.6214 | 2736402.5033 | 1261841.6328
52 | 2736391.8732 | 1261841.4692 | 2736385.8853 | 1261841.3771
53 | 2736402.5033 | 1261841.6328 | 2736400.6068 | 1261867.9583
54 | 2736402.5033 | 1261841.6328 | 2736425.3696 | 1261840.4701
55 | 2736367.8043 | 1261841.099 | 2736385.8853 | 1261841.3771
56 | 2736425.3696 | 1261840.4701 | 2736424.3725 | 1261853.2787
57 | 2736367.8043 | 1261841.099 | 2736356.2444 | 1261844.078
58 | 2736367.8043 | 1261841.099 | 2736365.3731 | 1261823.9601
59 | 2736424.0799 | 1261857.038 | 2736424.3725 | 1261853.2787
60 | 2736423.0657 | 1261870.0671 | 2736424.0799 | 1261857.038
61 | 2736305.6678 | 1261872.2741 | 2736311.3816 | 1261878.1446 | 2736340.8236 | 1261888.6108 | 2736354.062 | 1261894.9699
62 | 2736305.6678 | 1261872.2741 | 2736292.9399 | 1261919.0899
63 | 2736361.3208 | 1261900.9282 | 2736359.5507 | 1261897.6065 | 2736354.062 | 1261894.9699
64 | 2736504.3691 | 1261920.2568 | 2736509.3778 | 1261909.3287
65 | 2736374.274 | 1261906.3882 | 2736379.2967 | 1261908.5053 | 2736392.1127 | 1261912.3377 | 2736396.9514 | 1261912.0055
66 | 2736374.274 | 1261906.3882 | 2736361.3208 | 1261900.9282 | 2736361.3208 | 1261900.9282
67 | 2736396.9514 | 1261912.0055 | 2736400.7193 | 1261911.7467 | 2736407.5943 | 1261912.4541
68 | 2736423.0752 | 1261914.047 | 2736407.5943 | 1261912.4541
69 | 2736423.0752 | 1261914.047 | 2736431.5163 | 1261914.9155
70 | 2736445.5151 | 1261917.3184 | 2736438.7619 | 1261915.6611 | 2736431.5163 | 1261914.9155
71 | 2736382.165 | 1261976.2687 | 2736358.8554 | 1261989.5574
72 | 2736382.165 | 1261976.2687 | 2736387.1426 | 1261983.3346 | 2736390.3654 | 1261986.8003
73 | 2736382.165 | 1261976.2687 | 2736393.6344 | 1261969.2377
74 | 2736454.8727 | 1261925.9869 | 2736451.6066 | 1261921.841 | 2736445.5151 | 1261917.3184
75 | 2736454.8727 | 1261925.9869 | 2736433.5416 | 1261942.9391
76 | 2736454.8727 | 1261925.9869 | 2736459.1996 | 1261923.8541
77 | 2736433.5416 | 1261942.9391 | 2736423.4446 | 1261950.9634 | 2736415.369 | 1261955.9139
78 | 2736480.9143 | 1261917.7458 | 2736476.0811 | 1261917.9352 | 2736465.4554 | 1261920.7705 | 2736459.1996 | 1261923.8541
79 | 2736504.3691 | 1261920.2568 | 2736497.7961 | 1261917.9807 | 2736488.5823 | 1261917.4454 | 2736480.9143 | 1261917.7458
80 | 2736393.6344 | 1261969.2377 | 2736415.369 | 1261955.9139
81 | 2736390.3654 | 1261986.8003 | 2736396.0046 | 1261992.8644

## bus_geodata
| x | y | coords
0 | 2736436.5723 | 1261678.7265
1 | 2736354.2055 | 1261666.0092
2 | 2736357.5896 | 1261698.3733
3 | 2736344.534 | 1261748.6865
4 | 2736390.1948 | 1261770.7376
5 | 2736423.6856 | 1261727.3391
6 | 2736450.1952 | 1261740.1396
7 | 2736477.2574 | 1261753.2069
8 | 2736497.7707 | 1261763.112
9 | 2736513.5805 | 1261768.9114
10 | 2736399.3699 | 1261775.6637
11 | 2736487.0201 | 1261833.0006
12 | 2736501.4703 | 1261839.8361
13 | 2736479.422 | 1261829.4064
14 | 2736533.6461 | 1261871.6087
15 | 2736464.7616 | 1261819.2925
16 | 2736470.757 | 1261838.4367
17 | 2736527.248 | 1261884.854
18 | 2736540.3267 | 1261855.6959
19 | 2736547.5096 | 1261838.5864
20 | 2736541.0219 | 1261854.0399
21 | 2736547.7218 | 1261825.0061
22 | 2736578.5221 | 1261840.5424
23 | 2736454.6775 | 1261812.3357
24 | 2736445.404 | 1261840.334
25 | 2736525.8006 | 1261887.8505
26 | 2736547.8042 | 1261819.7294
27 | 2736589.8747 | 1261840.5321
28 | 2736427.1995 | 1261793.3791
29 | 2736438.3505 | 1261840.1025
30 | 2736504.5814 | 1261738.8856
31 | 2736500.776 | 1261737.2187
32 | 2736519.6325 | 1261745.4787
33 | 2736485.006 | 1261730.3107
34 | 2736524.288 | 1261747.5181
35 | 2736482.1002 | 1261729.0378
36 | 2736527.5624 | 1261748.9524
37 | 2736479.4524 | 1261727.878
38 | 2736527.7257 | 1261770.5989
39 | 2736548.2068 | 1261793.9648
40 | 2736548.2858 | 1261788.9097
41 | 2736548.5329 | 1261773.0926
42 | 2736567.0632 | 1261775.41
43 | 2736539.7506 | 1261772.04
44 | 2736590.7048 | 1261778.3667
45 | 2736418.0967 | 1261787.0992
46 | 2736597.4027 | 1261779.2044
47 | 2736610.5073 | 1261840.5872
48 | 2736401.7604 | 1261841.6214
49 | 2736391.8732 | 1261841.4692
50 | 2736402.5033 | 1261841.6328
51 | 2736385.8853 | 1261841.3771
52 | 2736400.6068 | 1261867.9583
53 | 2736425.3696 | 1261840.4701
54 | 2736367.8043 | 1261841.099
55 | 2736424.3725 | 1261853.2787
56 | 2736356.2444 | 1261844.078
57 | 2736365.3731 | 1261823.9601
58 | 2736452.2749 | 1261858.6189
59 | 2736424.0799 | 1261857.038
60 | 2736305.6678 | 1261872.2741
61 | 2736354.062 | 1261894.9699
62 | 2736292.9399 | 1261919.0899
63 | 2736509.3778 | 1261909.3287
64 | 2736374.274 | 1261906.3882
65 | 2736396.9514 | 1261912.0055
66 | 2736361.3208 | 1261900.9282
67 | 2736407.5943 | 1261912.4541
68 | 2736423.0752 | 1261914.047
69 | 2736431.5163 | 1261914.9155
70 | 2736358.8554 | 1261989.5574
71 | 2736382.165 | 1261976.2687
72 | 2736445.5151 | 1261917.3184
73 | 2736454.8727 | 1261925.9869
74 | 2736433.5416 | 1261942.9391
75 | 2736459.1996 | 1261923.8541
76 | 2736480.9143 | 1261917.7458
77 | 2736504.3691 | 1261920.2568
78 | 2736415.369 | 1261955.9139
79 | 2736393.6344 | 1261969.2377
80 | 2736423.0657 | 1261870.0671
81 | 2736390.3654 | 1261986.8003
82 | 2736396.0046 | 1261992.8644
83 | 2736479.422 | 1261829.4064

## line_std_types
| c_nf_per_km | r_ohm_per_km | x_ohm_per_km | max_i_ka | type | q_mm2 | alpha | voltage_rating
NAYY 4x50 SE | 210 | 0.642 | 0.083 | 0.142 | cs | 50 | 0.00403 | LV
NAYY 4x120 SE | 264 | 0.225 | 0.08 | 0.242 | cs | 120 | 0.00403 | LV
NAYY 4x150 SE | 261 | 0.208 | 0.08 | 0.27 | cs | 150 | 0.00403 | LV
NA2XS2Y 1x95 RM/25 12/20 kV | 216 | 0.313 | 0.132 | 0.252 | cs | 95 | 0.00403 | MV
NA2XS2Y 1x185 RM/25 12/20 kV | 273 | 0.161 | 0.117 | 0.362 | cs | 185 | 0.00403 | MV
NA2XS2Y 1x240 RM/25 12/20 kV | 304 | 0.122 | 0.112 | 0.421 | cs | 240 | 0.00403 | MV
NA2XS2Y 1x95 RM/25 6/10 kV | 315 | 0.313 | 0.123 | 0.249 | cs | 95 | 0.00403 | MV
NA2XS2Y 1x185 RM/25 6/10 kV | 406 | 0.161 | 0.11 | 0.358 | cs | 185 | 0.00403 | MV
NA2XS2Y 1x240 RM/25 6/10 kV | 456 | 0.122 | 0.105 | 0.416 | cs | 240 | 0.00403 | MV
NA2XS2Y 1x150 RM/25 12/20 kV | 250 | 0.206 | 0.116 | 0.319 | cs | 150 | 0.00403 | MV
NA2XS2Y 1x120 RM/25 12/20 kV | 230 | 0.253 | 0.119 | 0.283 | cs | 120 | 0.00403 | MV
NA2XS2Y 1x70 RM/25 12/20 kV | 190 | 0.443 | 0.132 | 0.22 | cs | 70 | 0.00403 | MV
NA2XS2Y 1x150 RM/25 6/10 kV | 360 | 0.206 | 0.11 | 0.315 | cs | 150 | 0.00403 | MV
NA2XS2Y 1x120 RM/25 6/10 kV | 340 | 0.253 | 0.113 | 0.28 | cs | 120 | 0.00403 | MV
NA2XS2Y 1x70 RM/25 6/10 kV | 280 | 0.443 | 0.123 | 0.217 | cs | 70 | 0.00403 | MV
N2XS(FL)2Y 1x120 RM/35 64/110 kV | 112 | 0.153 | 0.166 | 0.366 | cs | 120 | 0.00393 | HV
N2XS(FL)2Y 1x185 RM/35 64/110 kV | 125 | 0.099 | 0.156 | 0.457 | cs | 185 | 0.00393 | HV
N2XS(FL)2Y 1x240 RM/35 64/110 kV | 135 | 0.075 | 0.149 | 0.526 | cs | 240 | 0.00393 | HV
N2XS(FL)2Y 1x300 RM/35 64/110 kV | 144 | 0.06 | 0.144 | 0.588 | cs | 300 | 0.00393 | HV
15-AL1/3-ST1A 0.4 | 11 | 1.8769 | 0.35 | 0.105 | ol | 16 | 0.00403 | LV
24-AL1/4-ST1A 0.4 | 11.25 | 1.2012 | 0.335 | 0.14 | ol | 24 | 0.00403 | LV
48-AL1/8-ST1A 0.4 | 12.2 | 0.5939 | 0.3 | 0.21 | ol | 48 | 0.00403 | LV
94-AL1/15-ST1A 0.4 | 13.2 | 0.306 | 0.29 | 0.35 | ol | 94 | 0.00403 | LV
34-AL1/6-ST1A 10.0 | 9.7 | 0.8342 | 0.36 | 0.17 | ol | 34 | 0.00403 | MV
48-AL1/8-ST1A 10.0 | 10.1 | 0.5939 | 0.35 | 0.21 | ol | 48 | 0.00403 | MV
70-AL1/11-ST1A 10.0 | 10.4 | 0.4132 | 0.339 | 0.29 | ol | 70 | 0.00403 | MV
94-AL1/15-ST1A 10.0 | 10.75 | 0.306 | 0.33 | 0.35 | ol | 94 | 0.00403 | MV
122-AL1/20-ST1A 10.0 | 11.1 | 0.2376 | 0.323 | 0.41 | ol | 122 | 0.00403 | MV
149-AL1/24-ST1A 10.0 | 11.25 | 0.194 | 0.315 | 0.47 | ol | 149 | 0.00403 | MV
34-AL1/6-ST1A 20.0 | 9.15 | 0.8342 | 0.382 | 0.17 | ol | 34 | 0.00403 | MV
48-AL1/8-ST1A 20.0 | 9.5 | 0.5939 | 0.372 | 0.21 | ol | 48 | 0.00403 | MV
70-AL1/11-ST1A 20.0 | 9.7 | 0.4132 | 0.36 | 0.29 | ol | 70 | 0.00403 | MV
94-AL1/15-ST1A 20.0 | 10 | 0.306 | 0.35 | 0.35 | ol | 94 | 0.00403 | MV
122-AL1/20-ST1A 20.0 | 10.3 | 0.2376 | 0.344 | 0.41 | ol | 122 | 0.00403 | MV
149-AL1/24-ST1A 20.0 | 10.5 | 0.194 | 0.337 | 0.47 | ol | 149 | 0.00403 | MV
184-AL1/30-ST1A 20.0 | 10.75 | 0.1571 | 0.33 | 0.535 | ol | 184 | 0.00403 | MV
243-AL1/39-ST1A 20.0 | 11 | 0.1188 | 0.32 | 0.645 | ol | 243 | 0.00403 | MV
48-AL1/8-ST1A 110.0 | 8 | 0.5939 | 0.46 | 0.21 | ol | 48 | 0.00403 | HV
70-AL1/11-ST1A 110.0 | 8.4 | 0.4132 | 0.45 | 0.29 | ol | 70 | 0.00403 | HV
94-AL1/15-ST1A 110.0 | 8.65 | 0.306 | 0.44 | 0.35 | ol | 94 | 0.00403 | HV
122-AL1/20-ST1A 110.0 | 8.5 | 0.2376 | 0.43 | 0.41 | ol | 122 | 0.00403 | HV
149-AL1/24-ST1A 110.0 | 8.75 | 0.194 | 0.41 | 0.47 | ol | 149 | 0.00403 | HV
184-AL1/30-ST1A 110.0 | 8.8 | 0.1571 | 0.4 | 0.535 | ol | 184 | 0.00403 | HV
243-AL1/39-ST1A 110.0 | 9 | 0.1188 | 0.39 | 0.645 | ol | 243 | 0.00403 | HV
305-AL1/39-ST1A 110.0 | 9.2 | 0.0949 | 0.38 | 0.74 | ol | 305 | 0.00403 | HV
490-AL1/64-ST1A 110.0 | 9.75 | 0.059 | 0.37 | 0.96 | ol | 490 | 0.00403 | HV
679-AL1/86-ST1A 110.0 | 9.95 | 0.042 | 0.36 | 1.15 | ol | 679 | 0.00403 | HV
490-AL1/64-ST1A 220.0 | 10 | 0.059 | 0.285 | 0.96 | ol | 490 | 0.00403 | HV
679-AL1/86-ST1A 220.0 | 11.7 | 0.042 | 0.275 | 1.15 | ol | 679 | 0.00403 | HV
490-AL1/64-ST1A 380.0 | 11 | 0.059 | 0.253 | 0.96 | ol | 490 | 0.00403 | HV
679-AL1/86-ST1A 380.0 | 14.6 | 0.042 | 0.25 | 1.15 | ol | 679 | 0.00403 | HV

## trafo_std_types
| i0_percent | pfe_kw | vkr_percent | sn_mva | vn_lv_kv | vn_hv_kv | vk_percent | shift_degree | vector_group | tap_side | tap_neutral | tap_min | tap_max | tap_step_degree | tap_step_percent | tap_phase_shifter
160 MVA 380/110 kV | 0.06 | 60 | 0.25 | 160 | 110 | 380 | 12.2 | 0 | Yy0 | hv | 0 | -9 | 9 | 0 | 1.5 | FALSE
100 MVA 220/110 kV | 0.06 | 55 | 0.26 | 100 | 110 | 220 | 12 | 0 | Yy0 | hv | 0 | -9 | 9 | 0 | 1.5 | FALSE
63 MVA 110/20 kV | 0.04 | 22 | 0.32 | 63 | 20 | 110 | 18 | 150 | YNd5 | hv | 0 | -9 | 9 | 0 | 1.5 | FALSE
40 MVA 110/20 kV | 0.05 | 18 | 0.34 | 40 | 20 | 110 | 16.2 | 150 | YNd5 | hv | 0 | -9 | 9 | 0 | 1.5 | FALSE
25 MVA 110/20 kV | 0.07 | 14 | 0.41 | 25 | 20 | 110 | 12 | 150 | YNd5 | hv | 0 | -9 | 9 | 0 | 1.5 | FALSE
63 MVA 110/10 kV | 0.04 | 22 | 0.32 | 63 | 10 | 110 | 18 | 150 | YNd5 | hv | 0 | -9 | 9 | 0 | 1.5 | FALSE
40 MVA 110/10 kV | 0.05 | 18 | 0.34 | 40 | 10 | 110 | 16.2 | 150 | YNd5 | hv | 0 | -9 | 9 | 0 | 1.5 | FALSE
25 MVA 110/10 kV | 0.07 | 14 | 0.41 | 25 | 10 | 110 | 12 | 150 | YNd5 | hv | 0 | -9 | 9 | 0 | 1.5 | FALSE
0.25 MVA 20/0.4 kV | 0.32 | 0.8 | 1.44 | 0.25 | 0.4 | 20 | 6 | 150 | Yzn5 | hv | 0 | -2 | 2 | 0 | 2.5 | FALSE
0.4 MVA 20/0.4 kV | 0.3375 | 1.35 | 1.425 | 0.4 | 0.4 | 20 | 6 | 150 | Dyn5 | hv | 0 | -2 | 2 | 0 | 2.5 | FALSE
0.63 MVA 20/0.4 kV | 0.2619 | 1.65 | 1.206 | 0.63 | 0.4 | 20 | 6 | 150 | Dyn5 | hv | 0 | -2 | 2 | 0 | 2.5 | FALSE
0.25 MVA 10/0.4 kV | 0.24 | 0.6 | 1.2 | 0.25 | 0.4 | 10 | 4 | 150 | Dyn5 | hv | 0 | -2 | 2 | 0 | 2.5 | FALSE
0.4 MVA 10/0.4 kV | 0.2375 | 0.95 | 1.325 | 0.4 | 0.4 | 10 | 4 | 150 | Dyn5 | hv | 0 | -2 | 2 | 0 | 2.5 | FALSE
0.63 MVA 10/0.4 kV | 0.1873 | 1.18 | 1.0794 | 0.63 | 0.4 | 10 | 4 | 150 | Dyn5 | hv | 0 | -2 | 2 | 0 | 2.5 | FALSE

## trafo3w_std_types
| sn_hv_mva | sn_mv_mva | sn_lv_mva | vn_hv_kv | vn_mv_kv | vn_lv_kv | vk_hv_percent | vk_mv_percent | vk_lv_percent | vkr_hv_percent | vkr_mv_percent | vkr_lv_percent | pfe_kw | i0_percent | shift_mv_degree | shift_lv_degree | vector_group | tap_side | tap_neutral | tap_min | tap_max | tap_step_percent
63/25/38 MVA 110/20/10 kV | 63 | 25 | 38 | 110 | 20 | 10 | 10.4 | 10.4 | 10.4 | 0.28 | 0.32 | 0.35 | 35 | 0.89 | 0 | 0 | YN0yn0yn0 | hv | 0 | -10 | 10 | 1.2
63/25/38 MVA 110/10/10 kV | 63 | 25 | 38 | 110 | 10 | 10 | 10.4 | 10.4 | 10.4 | 0.28 | 0.32 | 0.35 | 35 | 0.89 | 0 | 0 | YN0yn0yn0 | hv | 0 | -10 | 10 | 1.2

## fuse_std_types
| fuse_type | i_rated_a | t_avg | t_min | t_total | x_avg | x_min | x_total
HV 100A | HV 100A | 100 | 0 | [10.0, 3.64, 0.854, 0.281, 0.1, 0.0531, 0.022, 0.01] | [10.0, 4.267, 1.21, 0.403, 0.1, 0.058, 0.022, 0.01] | 0 | [300.0, 350.0, 450.0, 550.0, 700.0, 850.0, 1200.0, 1752.0] | [600.0, 700.0, 900.0, 1150.0, 1665.0, 2000.0, 3000.0, 4313.0]
HV 10A | HV 10A | 10 | 0 | [10.0, 1675.0, 0.344, 0.156, 0.1, 0.0417, 0.0171, 0.01] | [10.0, 1.3, 0.3, 0.155, 0.1, 0.0555, 0.023, 0.01] | 0 | [30.0, 32.0, 35.0, 37.0, 39.0, 50.0, 70.0, 88.0] | [60.0, 70.0, 80.0, 87.0, 94.0, 110.0, 150.0, 216.0]
HV 125A | HV 125A | 125 | 0 | [10.0, 1.82, 0.344, 0.1, 0.0467, 0.0269, 0.01] | [10.0, 2.478, 0.426, 0.1, 0.0427, 0.0211, 0.01] | 0 | [375.0, 500.0, 700.0, 925.0, 1200.0, 1500.0, 2341.0] | [750.0, 1000.0, 1500.0, 2200.0, 3000.0, 4000.0, 5765.0]
HV 160A | HV 160A | 160 | 0 | [10.0, 4.15, 1.03, 0.198, 0.1, 0.051, 0.0172, 0.01] | [10.0, 2.3, 0.734, 0.274, 0.1, 0.046, 0.0177, 0.01] | 0 | [480.0, 550.0, 700.0, 1000.0, 1260.0, 1600.0, 2500.0, 3227.0] | [960.0, 1300.0, 1700.0, 2200.0, 2996.0, 4000.0, 6000.0, 7946.0]
HV 16A | HV 16A | 16 | 0 | [10.0, 0.352, 0.164, 0.1, 0.0649, 0.0342, 0.01] | [10.0, 2.34, 0.722, 0.181, 0.1, 0.055, 0.0296, 0.01] | 0 | [48.0, 60.0, 65.0, 71.0, 80.0, 100.0, 162.0] | [96.0, 110.0, 125.0, 150.0, 168.0, 200.0, 250.0, 398.0]
HV 200A | HV 200A | 200 | 0 | [10.0, 4.267, 1.21, 0.403, 0.1, 0.058, 0.022, 0.01] | [10.0, 3.73, 1.654, 0.328, 0.1, 0.0531, 0.019, 0.01] | 0 | [600.0, 700.0, 900.0, 1150.0, 1665.0, 2000.0, 3000.0, 4313.0] | [1200.0, 1500.0, 1800.0, 2700.0, 3960.0, 5000.0, 7500.0, 10620.0]
HV 20A | HV 20A | 20 | 0 | [10.0, 1.3, 0.3, 0.155, 0.1, 0.0555, 0.023, 0.01] | [10.0, 1.3, 0.161, 0.1, 0.0611, 0.0399, 0.0141, 0.01] | 0 | [60.0, 70.0, 80.0, 87.0, 94.0, 110.0, 150.0, 216.0] | [120.0, 150.0, 200.0, 223.0, 260.0, 300.0, 450.0, 532.0]
HV 25A | HV 25A | 25 | 0 | [10.0, 2.512, 0.833, 0.299, 0.1, 0.0372, 0.0223, 0.01] | [10.0, 3.125, 0.597, 0.198, 0.1, 0.0378, 0.022, 0.01] | 0 | [75.0, 82.0, 90.0, 100.0, 124.0, 170.0, 200.0, 289.0] | [150.0, 170.0, 210.0, 250.0, 294.0, 400.0, 500.0, 711.0]
HV 31.5A | HV 31.5A | 31.5 | 0 | [10.0, 2.34, 0.722, 0.181, 0.1, 0.055, 0.0296, 0.01] | [10.0, 2.84, 0.368, 0.164, 0.1, 0.0621, 0.0378, 0.0195, 0.01] | 0 | [95.0, 110.0, 125.0, 150.0, 165.0, 200.0, 250.0, 390.0] | [189.0, 220.0, 300.0, 350.0, 393.0, 450.0, 530.0, 700.0, 960.0]
HV 40A | HV 40A | 40 | 0 | [10.0, 1.3, 0.161, 0.1, 0.0611, 0.0399, 0.0141, 0.01] | [10.0, 2.05, 0.369, 0.198, 0.1, 0.051, 0.0298, 0.01] | 0 | [120.0, 150.0, 200.0, 223.0, 260.0, 300.0, 450.0, 532.0] | [240.0, 300.0, 400.0, 450.0, 530.0, 650.0, 800.0, 1311.0]
HV 50A | HV 50A | 50 | 0 | [10.0, 3.215, 0.597, 0.198, 0.1, 0.0378, 0.022, 0.01] | [10.0, 3.64, 0.854, 0.281, 0.1, 0.0531, 0.022, 0.01] | 0 | [150.0, 170.0, 210.0, 250.0, 294.0, 400.0, 500.0, 711.0] | [300.0, 350.0, 450.0, 550.0, 700.0, 850.0, 1200.0, 1752.0]
HV 6.3A | HV 6.3A | 6.3 | 0 | [10.0, 1.39, 0.344, 0.168, 0.1, 0.056, 0.0263, 0.01] | [10.0, 1.711, 0.516, 0.198, 0.1, 0.0634, 0.0303, 0.01] | 0 | [19.0, 19.5, 20.4, 20.8, 22.0, 25.0, 32.0, 48.0] | [38.0, 40.0, 43.0, 48.0, 53.0, 60.0, 75.0, 118.0]
HV 63A | HV 63A | 63 | 0 | [10.0, 2.84, 0.368, 0.164, 0.1, 0.0621, 0.0378, 0.0195, 0.01] | [10.0, 1.82, 0.344, 0.1, 0.0467, 0.0269, 0.01] | 0 | [189.0, 220.0, 300.0, 350.0, 393.0, 450.0, 530.0, 700.0, 961.0] | [378.0, 500.0, 700.0, 934.0, 1200.0, 1500.0, 2366.0]
HV 80A | HV 80A | 80 | 0 | [10.0, 2.05, 0.369, 0.198, 0.1, 0.051, 0.0298, 0.01] | [10.0, 4.15, 1.03, 0.198, 0.1, 0.051, 0.0172, 0.01] | 0 | [240.0, 300.0, 400.0, 450.0, 530.0, 650.0, 800.0, 1311.0] | [480.0, 550.0, 700.0, 1000.0, 1260.0, 1600.0, 2500.0, 3227.0]
Siemens NH-1-100 | Siemens NH-1-100 | 100 | [5400.0, 2000.0, 400.0, 20.0, 1.0, 0.2, 0.012, 0.004] | 0 | 0 | [150.0, 190.0, 250.0, 430.0, 900.0, 1250.0, 2700.0, 3600.0] | 0 | 0
Siemens NH-1-125 | Siemens NH-1-125 | 125 | [4800.0, 120.0, 7.0, 0.1, 0.004] | 0 | 0 | [180.0, 400.0, 740.0, 2000.0, 4250.0] | 0 | 0
Siemens NH-1-16 | Siemens NH-1-16 | 16 | [4000.0, 400.0, 2.0, 0.1, 0.04, 0.01] | 0 | 0 | [26.0, 35.0, 75.0, 150.0, 200.0, 300.0] | 0 | 0
Siemens NH-1-160 | Siemens NH-1-160 | 160 | [4800.0, 120.0, 7.0, 0.1, 0.004] | 0 | 0 | [210.0, 500.0, 900.0, 2300.0, 5000.0] | 0 | 0
Siemens NH-1-25 | Siemens NH-1-25 | 25 | [4000.0, 1000.0, 10.0, 0.2, 0.02, 0.01] | 0 | 0 | [40.0, 50.0, 100.0, 210.0, 400.0, 500.0] | 0 | 0
Siemens NH-1-50 | Siemens NH-1-50 | 50 | [4000.0, 40.0, 4.0, 1.0, 0.02, 0.01] | 0 | 0 | [86.0, 200.0, 300.0, 400.0, 1000.0, 1280.0] | 0 | 0
Siemens NH-1-63 | Siemens NH-1-63 | 63 | [4000.0, 100.0, 10.0, 2.0, 0.04, 0.01] | 0 | 0 | [100.0, 200.0, 300.0, 400.0, 1000.0, 1500.0] | 0 | 0
Siemens NH-1-80 | Siemens NH-1-80 | 80 | [4800.0, 120.0, 7.0, 0.1, 0.01] | 0 | 0 | [150.58, 250.0, 450.0, 1150.0, 2470.0] | 0 | 0
Siemens NH-2-1000 | Siemens NH-2-1000 | 1000 | [4800.0, 120.0, 7.0, 0.1, 0.004] | 0 | 0 | [1900.0, 3500.0, 8400.0, 24000.0, 52000.0] | 0 | 0
Siemens NH-2-200 | Siemens NH-2-200 | 200 | [4800.0, 120.0, 7.0, 0.1, 0.004] | 0 | 0 | [280.0, 650.0, 1200.0, 3000.0, 7000.0] | 0 | 0
Siemens NH-2-224 | Siemens NH-2-224 | 224 | [4800.0, 120.0, 7.0, 0.2, 0.04, 0.004] | 0 | 0 | [400.0, 750.0, 1453.0, 3025.0, 4315.0, 7600.0] | 0 | 0
Siemens NH-2-250 | Siemens NH-2-250 | 250 | [4800.0, 120.0, 7.0, 0.1, 0.004] | 0 | 0 | [450.0, 800.0, 1650.0, 4000.0, 8500.0] | 0 | 0
Siemens NH-2-315 | Siemens NH-2-315 | 315 | [4800.0, 120.0, 7.0, 0.1, 0.004] | 0 | 0 | [550.0, 920.0, 1900.0, 5000.0, 11000.0] | 0 | 0
Siemens NH-2-355 | Siemens NH-2-355 | 355 | [4800.0, 120.0, 6.0, 0.1, 0.004] | 0 | 0 | [650.0, 1116.27, 2350.0, 5840.0, 12790.0] | 0 | 0
Siemens NH-2-400 | Siemens NH-2-400 | 400 | [4800.0, 120.0, 7.0, 0.1, 0.004] | 0 | 0 | [720.0, 1350.0, 2800.0, 6500.0, 15000.0] | 0 | 0
Siemens NH-2-425 | Siemens NH-2-425 | 425 | [4800.0, 120.0, 7.0, 0.1, 0.004] | 0 | 0 | [850.0, 1500.0, 3050.0, 7500.0, 16500.0] | 0 | 0
Siemens NH-2-630 | Siemens NH-2-630 | 630 | [4800.0, 120.0, 7.0, 0.1, 0.004] | 0 | 0 | [1200.0, 2000.0, 4800.0, 12000.0, 26000.0] | 0 | 0

## dtypes
| element | column | dtype
0 | bus | name | object
1 | bus | vn_kv | float64
2 | bus | type | object
3 | bus | zone | object
4 | bus | in_service | bool
5 | load | name | object
6 | load | bus | uint32
7 | load | p_mw | float64
8 | load | q_mvar | float64
9 | load | const_z_percent | float64
10 | load | const_i_percent | float64
11 | load | sn_mva | float64
12 | load | scaling | float64
13 | load | in_service | bool
14 | load | type | object
15 | ext_grid | name | object
16 | ext_grid | bus | uint32
17 | ext_grid | vm_pu | float64
18 | ext_grid | va_degree | float64
19 | ext_grid | slack_weight | float64
20 | ext_grid | in_service | bool
21 | line | name | object
22 | line | std_type | object
23 | line | from_bus | uint32
24 | line | to_bus | uint32
25 | line | length_km | float64
26 | line | r_ohm_per_km | float64
27 | line | x_ohm_per_km | float64
28 | line | c_nf_per_km | float64
29 | line | g_us_per_km | float64
30 | line | max_i_ka | float64
31 | line | df | float64
32 | line | parallel | uint32
33 | line | type | object
34 | line | in_service | bool
35 | trafo | name | object
36 | trafo | std_type | object
37 | trafo | hv_bus | uint32
38 | trafo | lv_bus | uint32
39 | trafo | sn_mva | float64
40 | trafo | vn_hv_kv | float64
41 | trafo | vn_lv_kv | float64
42 | trafo | vk_percent | float64
43 | trafo | vkr_percent | float64
44 | trafo | pfe_kw | float64
45 | trafo | i0_percent | float64
46 | trafo | shift_degree | float64
47 | trafo | tap_side | object
48 | trafo | tap_neutral | int32
49 | trafo | tap_min | int32
50 | trafo | tap_max | int32
51 | trafo | tap_step_percent | float64
52 | trafo | tap_step_degree | float64
53 | trafo | tap_pos | int32
54 | trafo | tap_phase_shifter | bool
55 | trafo | parallel | uint32
56 | trafo | df | float64
57 | trafo | in_service | bool
58 | line_geodata | coords | object
59 | bus_geodata | x | float64
60 | bus_geodata | y | float64
61 | bus_geodata | coords | object

## parameters
| version | format_version | converged | OPF_converged | name | f_hz | sn_mva
0 | 2.14.6 | 2.14.0 | FALSE | FALSE |  | 50 | 1