## bus
| name | vn_kv | type | zone | in_service
0 | bus_LV_4471-2_0_3_node_0 | 0.4 | n |  | TRUE
1 | bus_LV_4471-2_0_3_node_1 | 0.4 | n |  | TRUE
2 | bus_LV_4471-2_0_3_node_2 | 0.4 | n |  | TRUE
3 | bus_LV_4471-2_0_3_node_3 | 0.4 | n |  | TRUE
4 | bus_LV_4471-2_0_3_node_62 | 0.4 | n |  | TRUE
5 | bus_LV_4471-2_0_3_node_4 | 0.4 | n |  | TRUE
6 | bus_LV_4471-2_0_3_node_10 | 0.4 | n |  | TRUE
7 | bus_LV_4471-2_0_3_node_5 | 0.4 | n |  | TRUE
8 | bus_LV_4471-2_0_3_node_6 | 0.4 | n |  | TRUE
9 | bus_LV_4471-2_0_3_node_7 | 0.4 | n |  | TRUE
10 | bus_LV_4471-2_0_3_node_8 | 0.4 | n |  | TRUE
11 | bus_LV_4471-2_0_3_node_9 | 0.4 | n |  | TRUE
12 | bus_LV_4471-2_0_3_node_18 | 0.4 | n |  | TRUE
13 | bus_LV_4471-2_0_3_node_12 | 0.4 | n |  | TRUE
14 | bus_LV_4471-2_0_3_node_15 | 0.4 | n |  | TRUE
15 | bus_LV_4471-2_0_3_node_11 | 0.4 | n |  | TRUE
16 | bus_LV_4471-2_0_3_node_16 | 0.4 | n |  | TRUE
17 | bus_LV_4471-2_0_3_node_17 | 0.4 | n |  | TRUE
18 | bus_LV_4471-2_0_3_node_22 | 0.4 | n |  | TRUE
19 | bus_LV_4471-2_0_3_node_23 | 0.4 | n |  | TRUE
20 | bus_LV_4471-2_0_3_node_25 | 0.4 | n |  | TRUE
21 | bus_LV_4471-2_0_3_node_51 | 0.4 | n |  | TRUE
22 | bus_LV_4471-2_0_3_node_39 | 0.4 | n |  | TRUE
23 | bus_LV_4471-2_0_3_node_32 | 0.4 | n |  | TRUE
24 | bus_LV_4471-2_0_3_node_33 | 0.4 | n |  | TRUE
25 | bus_LV_4471-2_0_3_node_34 | 0.4 | n |  | TRUE
26 | bus_LV_4471-2_0_3_node_36 | 0.4 | n |  | TRUE
27 | bus_LV_4471-2_0_3_node_37 | 0.4 | n |  | TRUE
28 | bus_LV_4471-2_0_3_node_35 | 0.4 | n |  | TRUE
29 | bus_LV_4471-2_0_3_node_40 | 0.4 | n |  | TRUE
30 | bus_LV_4471-2_0_3_node_57 | 0.4 | n |  | TRUE
31 | bus_LV_4471-2_0_3_node_165 | 0.4 | n |  | TRUE
32 | bus_LV_4471-2_0_3_node_122 | 0.4 | n |  | TRUE
33 | bus_LV_4471-2_0_3_node_100 | 0.4 | n |  | TRUE
34 | bus_LV_4471-2_0_3_node_59 | 0.4 | n |  | TRUE
35 | bus_LV_4471-2_0_3_node_167 | 0.4 | n |  | TRUE
36 | bus_LV_4471-2_0_3_node_84 | 0.4 | n |  | TRUE
37 | bus_LV_4471-2_0_3_node_83 | 0.4 | n |  | TRUE
38 | bus_LV_4471-2_0_3_node_80 | 0.4 | n |  | TRUE
39 | bus_LV_4471-2_0_3_node_58 | 0.4 | n |  | TRUE
40 | bus_LV_4471-2_0_3_node_119 | 0.4 | n |  | TRUE
41 | bus_LV_4471-2_0_3_node_60 | 0.4 | n |  | TRUE
42 | bus_LV_4471-2_0_3_node_61 | 0.4 | n |  | TRUE
43 | bus_LV_4471-2_0_3_node_81 | 0.4 | n |  | TRUE
44 | bus_LV_4471-2_0_3_node_82 | 0.4 | n |  | TRUE
45 | bus_LV_4471-2_0_3_node_111 | 0.4 | n |  | TRUE
46 | bus_LV_4471-2_0_3_node_96 | 0.4 | n |  | TRUE
47 | bus_LV_4471-2_0_3_node_97 | 0.4 | n |  | TRUE
48 | bus_LV_4471-2_0_3_node_98 | 0.4 | n |  | TRUE
49 | bus_LV_4471-2_0_3_node_99 | 0.4 | n |  | TRUE
50 | bus_LV_4471-2_0_3_node_104 | 0.4 | n |  | TRUE
51 | bus_LV_4471-2_0_3_node_105 | 0.4 | n |  | TRUE
52 | bus_LV_4471-2_0_3_node_106 | 0.4 | n |  | TRUE
53 | bus_LV_4471-2_0_3_node_107 | 0.4 | n |  | TRUE
54 | bus_LV_4471-2_0_3_node_108 | 0.4 | n |  | TRUE
55 | bus_LV_4471-2_0_3_node_114 | 0.4 | n |  | TRUE
56 | bus_LV_4471-2_0_3_node_109 | 0.4 | n |  | TRUE
57 | bus_LV_4471-2_0_3_node_110 | 0.4 | n |  | TRUE
58 | bus_LV_4471-2_0_3_node_112 | 0.4 | n |  | TRUE
59 | bus_LV_4471-2_0_3_node_118 | 0.4 | n |  | TRUE
60 | bus_MV_0_node_57 | 20 | n |  | TRUE

## load
| name | bus | p_mw | q_mvar | const_z_percent | const_i_percent | sn_mva | scaling | in_service | type
0 | LV_4471-2_0_3_load_0 | 0 | 0.0001037 | 2.599e-05 | 0 | 0 |  | 1 | TRUE | wye
1 | LV_4471-2_0_3_load_1 | 1 | 0.00074402 | 0.00018647 | 0 | 0 |  | 1 | TRUE | wye
2 | LV_4471-2_0_3_load_62 | 4 | 0.00021784 | 5.4596e-05 | 0 | 0 |  | 1 | TRUE | wye
3 | LV_4471-2_0_3_load_4 | 5 | 0.0001005 | 2.5187e-05 | 0 | 0 |  | 1 | TRUE | wye
4 | LV_4471-2_0_3_load_10 | 6 | 0.00021405 | 5.3645e-05 | 0 | 0 |  | 1 | TRUE | wye
5 | LV_4471-2_0_3_load_5 | 7 | 0.00032613 | 8.1736e-05 | 0 | 0 |  | 1 | TRUE | wye
6 | LV_4471-2_0_3_load_6 | 8 | 0.00093043 | 0.00023319 | 0 | 0 |  | 1 | TRUE | wye
7 | LV_4471-2_0_3_load_8 | 10 | 4.5475e-05 | 1.1397e-05 | 0 | 0 |  | 1 | TRUE | wye
8 | LV_4471-2_0_3_load_18 | 12 | 0.0011158 | 0.00027966 | 0 | 0 |  | 1 | TRUE | wye
9 | LV_4471-2_0_3_load_12 | 13 | 0.00046002 | 0.00011529 | 0 | 0 |  | 1 | TRUE | wye
10 | LV_4471-2_0_3_load_15 | 14 | 0.00061968 | 0.00015531 | 0 | 0 |  | 1 | TRUE | wye
11 | LV_4471-2_0_3_load_11 | 15 | 0.00012244 | 3.0687e-05 | 0 | 0 |  | 1 | TRUE | wye
12 | LV_4471-2_0_3_load_16 | 16 | 0.00073697 | 0.0001847 | 0 | 0 |  | 1 | TRUE | wye
13 | LV_4471-2_0_3_load_22 | 18 | 0.0020595 | 0.00051616 | 0 | 0 |  | 1 | TRUE | wye
14 | LV_4471-2_0_3_load_39 | 22 | 0.00038988 | 9.7714e-05 | 0 | 0 |  | 1 | TRUE | wye
15 | LV_4471-2_0_3_load_32 | 23 | 0.0042806 | 0.0010728 | 0 | 0 |  | 1 | TRUE | wye
16 | LV_4471-2_0_3_load_33 | 24 | 0.00047645 | 0.00011941 | 0 | 0 |  | 1 | TRUE | wye
17 | LV_4471-2_0_3_load_36 | 26 | 0.00048488 | 0.00012152 | 0 | 0 |  | 1 | TRUE | wye
18 | LV_4471-2_0_3_load_37 | 27 | 0.00074323 | 0.00018627 | 0 | 0 |  | 1 | TRUE | wye
19 | LV_4471-2_0_3_load_40 | 29 | 0.00041461 | 0.00010391 | 0 | 0 |  | 1 | TRUE | wye
20 | LV_4471-2_0_3_load_165 | 31 | 0.0018791 | 0.00047094 | 0 | 0 |  | 1 | TRUE | wye
21 | LV_4471-2_0_3_load_122 | 32 | 0.0018794 | 0.00047101 | 0 | 0 |  | 1 | TRUE | wye
22 | LV_4471-2_0_3_load_100 | 33 | 0.0018794 | 0.00047102 | 0 | 0 |  | 1 | TRUE | wye
23 | LV_4471-2_0_3_load_59 | 34 | 0.00044457 | 0.00011142 | 0 | 0 |  | 1 | TRUE | wye
24 | LV_4471-2_0_3_load_167 | 35 | 0.0014349 | 0.00035962 | 0 | 0 |  | 1 | TRUE | wye
25 | LV_4471-2_0_3_load_83 | 37 | 0.0026663 | 0.00066823 | 0 | 0 |  | 1 | TRUE | wye
26 | LV_4471-2_0_3_load_80 | 38 | 0.00049423 | 0.00012387 | 0 | 0 |  | 1 | TRUE | wye
27 | LV_4471-2_0_3_load_119 | 40 | 0.00065434 | 0.00016399 | 0 | 0 |  | 1 | TRUE | wye
28 | LV_4471-2_0_3_load_60 | 41 | 0.00099754 | 0.00025001 | 0 | 0 |  | 1 | TRUE | wye
29 | LV_4471-2_0_3_load_81 | 43 | 0.0015025 | 0.00037655 | 0 | 0 |  | 1 | TRUE | wye
30 | LV_4471-2_0_3_load_82 | 44 | 0.0015825 | 0.0003966 | 0 | 0 |  | 1 | TRUE | wye
31 | LV_4471-2_0_3_load_96 | 46 | 0.0011369 | 0.00028493 | 0 | 0 |  | 1 | TRUE | wye
32 | LV_4471-2_0_3_load_98 | 48 | 0.0030529 | 0.00076514 | 0 | 0 |  | 1 | TRUE | wye
33 | LV_4471-2_0_3_load_99 | 49 | 0.0018791 | 0.00047094 | 0 | 0 |  | 1 | TRUE | wye
34 | LV_4471-2_0_3_load_104 | 50 | 0.0015244 | 0.00038206 | 0 | 0 |  | 1 | TRUE | wye
35 | LV_4471-2_0_3_load_105 | 51 | 0.00097032 | 0.00024319 | 0 | 0 |  | 1 | TRUE | wye
36 | LV_4471-2_0_3_load_106 | 52 | 0.0012516 | 0.00031368 | 0 | 0 |  | 1 | TRUE | wye
37 | LV_4471-2_0_3_load_107 | 53 | 0.0011095 | 0.00027807 | 0 | 0 |  | 1 | TRUE | wye
38 | LV_4471-2_0_3_load_108 | 54 | 0.0015026 | 0.0003766 | 0 | 0 |  | 1 | TRUE | wye
39 | LV_4471-2_0_3_load_114 | 55 | 0.00096539 | 0.00024195 | 0 | 0 |  | 1 | TRUE | wye
40 | LV_4471-2_0_3_load_109 | 56 | 0.00289 | 0.00072429 | 0 | 0 |  | 1 | TRUE | wye
41 | LV_4471-2_0_3_load_110 | 57 | 0.0030922 | 0.00077497 | 0 | 0 |  | 1 | TRUE | wye
42 | LV_4471-2_0_3_load_112 | 58 | 0.0023567 | 0.00059065 | 0 | 0 |  | 1 | TRUE | wye
43 | LV_4471-2_0_3_load_118 | 59 | 0.0010347 | 0.00025932 | 0 | 0 |  | 1 | TRUE | wye

## ext_grid
| name | bus | vm_pu | va_degree | slack_weight | in_service
0 |  | 30 | 1 | 0 | 1 | TRUE

## line
| name | std_type | from_bus | to_bus | length_km | r_ohm_per_km | x_ohm_per_km | c_nf_per_km | g_us_per_km | max_i_ka | df | parallel | type | in_service
0 | LV_4471-2_0_3_line_0 | NAYY 4x150 SE | 0 | 1 | 0.0015259 | 0.208 | 0.08 | 261 | 0 | 0.27 | 1 | 1 | cs | TRUE
1 | LV_4471-2_0_3_line_1 | NAYY 4x150 SE | 0 | 2 | 0.19473 | 0.208 | 0.08 | 261 | 0 | 0.27 | 1 | 1 | cs | TRUE
2 | LV_4471-2_0_3_line_2 | NAYY 4x150 SE | 1 | 3 | 0.032652 | 0.208 | 0.08 | 261 | 0 | 0.27 | 1 | 1 | cs | TRUE
3 | LV_4471-2_0_3_line_3 | NAYY 4x150 SE | 2 | 4 | 0.12978 | 0.208 | 0.08 | 261 | 0 | 0.27 | 1 | 1 | cs | TRUE
4 | LV_4471-2_0_3_line_4 | NAYY 4x150 SE | 3 | 5 | 0.12096 | 0.208 | 0.08 | 261 | 0 | 0.27 | 1 | 1 | cs | TRUE
5 | LV_4471-2_0_3_line_5 | NAYY 4x150 SE | 3 | 6 | 0.28203 | 0.208 | 0.08 | 261 | 0 | 0.27 | 1 | 1 | cs | TRUE
6 | LV_4471-2_0_3_line_6 | NAYY 4x150 SE | 4 | 27 | 0.021754 | 0.208 | 0.08 | 261 | 0 | 0.27 | 1 | 1 | cs | TRUE
7 | LV_4471-2_0_3_line_7 | NAYY 4x150 SE | 4 | 42 | 0.0087772 | 0.208 | 0.08 | 261 | 0 | 0.27 | 1 | 1 | cs | TRUE
8 | LV_4471-2_0_3_line_8 | NAYY 4x150 SE | 6 | 9 | 0.007799 | 0.208 | 0.08 | 261 | 0 | 0.27 | 1 | 1 | cs | TRUE
9 | LV_4471-2_0_3_line_9 | NAYY 4x150 SE | 7 | 8 | 0.041386 | 0.208 | 0.08 | 261 | 0 | 0.27 | 1 | 1 | cs | TRUE
10 | LV_4471-2_0_3_line_10 | NAYY 4x150 SE | 7 | 9 | 0.038059 | 0.208 | 0.08 | 261 | 0 | 0.27 | 1 | 1 | cs | TRUE
11 | LV_4471-2_0_3_line_11 | NAYY 4x150 SE | 8 | 10 | 0.020334 | 0.208 | 0.08 | 261 | 0 | 0.27 | 1 | 1 | cs | TRUE
12 | LV_4471-2_0_3_line_12 | NAYY 4x150 SE | 9 | 11 | 0.026128 | 0.208 | 0.08 | 261 | 0 | 0.27 | 1 | 1 | cs | TRUE
13 | LV_4471-2_0_3_line_13 | NAYY 4x150 SE | 10 | 12 | 0.0018123 | 0.208 | 0.08 | 261 | 0 | 0.27 | 1 | 1 | cs | TRUE
14 | LV_4471-2_0_3_line_14 | NAYY 4x150 SE | 11 | 13 | 0.0055683 | 0.208 | 0.08 | 261 | 0 | 0.27 | 1 | 1 | cs | TRUE
15 | LV_4471-2_0_3_line_15 | NAYY 4x150 SE | 11 | 14 | 0.042595 | 0.208 | 0.08 | 261 | 0 | 0.27 | 1 | 1 | cs | TRUE
16 | LV_4471-2_0_3_line_16 | NAYY 4x150 SE | 12 | 17 | 0.017998 | 0.208 | 0.08 | 261 | 0 | 0.27 | 1 | 1 | cs | TRUE
17 | LV_4471-2_0_3_line_17 | NAYY 4x150 SE | 13 | 15 | 0.02337 | 0.208 | 0.08 | 261 | 0 | 0.27 | 1 | 1 | cs | TRUE
18 | LV_4471-2_0_3_line_18 | NAYY 4x150 SE | 16 | 17 | 0.02641 | 0.208 | 0.08 | 261 | 0 | 0.27 | 1 | 1 | cs | TRUE
19 | LV_4471-2_0_3_line_19 | NAYY 4x150 SE | 18 | 19 | 0.26609 | 0.208 | 0.08 | 261 | 0 | 0.27 | 1 | 1 | cs | TRUE
20 | LV_4471-2_0_3_line_20 | NAYY 4x150 SE | 19 | 20 | 0.1074 | 0.208 | 0.08 | 261 | 0 | 0.27 | 1 | 1 | cs | TRUE
21 | LV_4471-2_0_3_line_21 | NAYY 4x150 SE | 20 | 21 | 0.032041 | 0.208 | 0.08 | 261 | 0 | 0.27 | 1 | 1 | cs | TRUE
22 | LV_4471-2_0_3_line_22 | NAYY 4x150 SE | 20 | 22 | 0.22091 | 0.208 | 0.08 | 261 | 0 | 0.27 | 1 | 1 | cs | TRUE
23 | LV_4471-2_0_3_line_23 | NAYY 4x150 SE | 21 | 37 | 0.050013 | 0.208 | 0.08 | 261 | 0 | 0.27 | 1 | 1 | cs | TRUE
24 | LV_4471-2_0_3_line_24 | NAYY 4x150 SE | 21 | 36 | 0.41558 | 0.208 | 0.08 | 261 | 0 | 0.27 | 1 | 1 | cs | TRUE
25 | LV_4471-2_0_3_line_25 | NAYY 4x150 SE | 21 | 38 | 0.044761 | 0.208 | 0.08 | 261 | 0 | 0.27 | 1 | 1 | cs | TRUE
26 | LV_4471-2_0_3_line_26 | NAYY 4x150 SE | 22 | 28 | 0.020815 | 0.208 | 0.08 | 261 | 0 | 0.27 | 1 | 1 | cs | TRUE
27 | LV_4471-2_0_3_line_27 | NAYY 4x150 SE | 23 | 24 | 0.003041 | 0.208 | 0.08 | 261 | 0 | 0.27 | 1 | 1 | cs | TRUE
28 | LV_4471-2_0_3_line_28 | NAYY 4x150 SE | 23 | 25 | 0.023298 | 0.208 | 0.08 | 261 | 0 | 0.27 | 1 | 1 | cs | TRUE
29 | LV_4471-2_0_3_line_29 | NAYY 4x150 SE | 25 | 26 | 0.030678 | 0.208 | 0.08 | 261 | 0 | 0.27 | 1 | 1 | cs | TRUE
30 | LV_4471-2_0_3_line_30 | NAYY 4x150 SE | 25 | 27 | 0.0082021 | 0.208 | 0.08 | 261 | 0 | 0.27 | 1 | 1 | cs | TRUE
31 | LV_4471-2_0_3_line_31 | NAYY 4x150 SE | 26 | 30 | 0.30105 | 0.208 | 0.08 | 261 | 0 | 0.27 | 1 | 2 | cs | TRUE
32 | LV_4471-2_0_3_line_32 | NAYY 4x150 SE | 28 | 29 | 0.028913 | 0.208 | 0.08 | 261 | 0 | 0.27 | 1 | 1 | cs | TRUE
33 | LV_4471-2_0_3_line_33 | NAYY 4x150 SE | 29 | 34 | 0.021963 | 0.208 | 0.08 | 261 | 0 | 0.27 | 1 | 1 | cs | TRUE
34 | LV_4471-2_0_3_line_34 | NAYY 4x150 SE | 30 | 39 | 0.10739 | 0.208 | 0.08 | 261 | 0 | 0.27 | 1 | 1 | cs | TRUE
35 | LV_4471-2_0_3_line_35 | NAYY 4x150 SE | 31 | 32 | 0.034787 | 0.208 | 0.08 | 261 | 0 | 0.27 | 1 | 1 | cs | TRUE
36 | LV_4471-2_0_3_line_36 | NAYY 4x150 SE | 31 | 33 | 0.036143 | 0.208 | 0.08 | 261 | 0 | 0.27 | 1 | 1 | cs | TRUE
37 | LV_4471-2_0_3_line_37 | NAYY 4x150 SE | 32 | 39 | 0.0050743 | 0.208 | 0.08 | 261 | 0 | 0.27 | 1 | 1 | cs | TRUE
38 | LV_4471-2_0_3_line_38 | NAYY 4x150 SE | 33 | 47 | 0.0082419 | 0.208 | 0.08 | 261 | 0 | 0.27 | 1 | 1 | cs | TRUE
39 | LV_4471-2_0_3_line_39 | NAYY 4x150 SE | 34 | 41 | 0.019733 | 0.208 | 0.08 | 261 | 0 | 0.27 | 1 | 1 | cs | TRUE
40 | LV_4471-2_0_3_line_40 | NAYY 4x150 SE | 35 | 36 | 0.015691 | 0.208 | 0.08 | 261 | 0 | 0.27 | 1 | 1 | cs | TRUE
41 | LV_4471-2_0_3_line_41 | NAYY 4x150 SE | 36 | 45 | 0.33736 | 0.208 | 0.08 | 261 | 0 | 0.27 | 1 | 1 | cs | TRUE
42 | LV_4471-2_0_3_line_42 | NAYY 4x150 SE | 38 | 43 | 0.033438 | 0.208 | 0.08 | 261 | 0 | 0.27 | 1 | 1 | cs | TRUE
43 | LV_4471-2_0_3_line_43 | NAYY 4x150 SE | 39 | 40 | 0.028736 | 0.208 | 0.08 | 261 | 0 | 0.27 | 1 | 1 | cs | TRUE
44 | LV_4471-2_0_3_line_44 | NAYY 4x150 SE | 40 | 59 | 0.024027 | 0.208 | 0.08 | 261 | 0 | 0.27 | 1 | 1 | cs | TRUE
45 | LV_4471-2_0_3_line_45 | NAYY 4x150 SE | 41 | 42 | 0.014347 | 0.208 | 0.08 | 261 | 0 | 0.27 | 1 | 1 | cs | TRUE
46 | LV_4471-2_0_3_line_46 | NAYY 4x150 SE | 43 | 44 | 0.0064621 | 0.208 | 0.08 | 261 | 0 | 0.27 | 1 | 1 | cs | TRUE
47 | LV_4471-2_0_3_line_47 | NAYY 4x150 SE | 45 | 56 | 0.0099083 | 0.208 | 0.08 | 261 | 0 | 0.27 | 1 | 1 | cs | TRUE
48 | LV_4471-2_0_3_line_48 | NAYY 4x150 SE | 46 | 47 | 0.032999 | 0.208 | 0.08 | 261 | 0 | 0.27 | 1 | 1 | cs | TRUE
49 | LV_4471-2_0_3_line_49 | NAYY 4x150 SE | 46 | 48 | 0.048471 | 0.208 | 0.08 | 261 | 0 | 0.27 | 1 | 1 | cs | TRUE
50 | LV_4471-2_0_3_line_50 | NAYY 4x150 SE | 47 | 49 | 0.029412 | 0.208 | 0.08 | 261 | 0 | 0.27 | 1 | 1 | cs | TRUE
51 | LV_4471-2_0_3_line_51 | NAYY 4x150 SE | 50 | 51 | 0.01915 | 0.208 | 0.08 | 261 | 0 | 0.27 | 1 | 1 | cs | TRUE
52 | LV_4471-2_0_3_line_52 | NAYY 4x150 SE | 50 | 52 | 0.009349 | 0.208 | 0.08 | 261 | 0 | 0.27 | 1 | 1 | cs | TRUE
53 | LV_4471-2_0_3_line_53 | NAYY 4x150 SE | 51 | 53 | 0.019401 | 0.208 | 0.08 | 261 | 0 | 0.27 | 1 | 1 | cs | TRUE
54 | LV_4471-2_0_3_line_54 | NAYY 4x150 SE | 52 | 54 | 0.018649 | 0.208 | 0.08 | 261 | 0 | 0.27 | 1 | 1 | cs | TRUE
55 | LV_4471-2_0_3_line_55 | NAYY 4x150 SE | 53 | 55 | 0.006075 | 0.208 | 0.08 | 261 | 0 | 0.27 | 1 | 1 | cs | TRUE
56 | LV_4471-2_0_3_line_56 | NAYY 4x150 SE | 55 | 59 | 0.024672 | 0.208 | 0.08 | 261 | 0 | 0.27 | 1 | 1 | cs | TRUE
57 | LV_4471-2_0_3_line_57 | NAYY 4x150 SE | 56 | 57 | 0.0067037 | 0.208 | 0.08 | 261 | 0 | 0.27 | 1 | 1 | cs | TRUE
58 | LV_4471-2_0_3_line_58 | NAYY 4x150 SE | 57 | 58 | 0.01123 | 0.208 | 0.08 | 261 | 0 | 0.27 | 1 | 1 | cs | TRUE

## trafo
| name | std_type | hv_bus | lv_bus | sn_mva | vn_hv_kv | vn_lv_kv | vk_percent | vkr_percent | pfe_kw | i0_percent | shift_degree | tap_side | tap_neutral | tap_min | tap_max | tap_step_percent | tap_step_degree | tap_pos | tap_phase_shifter | parallel | df | in_service
0 | LV_4471-2_0_3_trafo_57 | 0.25 MVA 20/0.4 kV | 60 | 30 | 0.25 | 20 | 0.4 | 6 | 1.44 | 0.8 | 0.32 | 150 | hv | 0 | -2 | 2 | 2.5 | 0 | 0 | FALSE | 1 | 1 | TRUE

## line_geodata
| x0 | y0 | x1 | y1 | x2 | y2 | x3 | y3 | x4 | y4 | x5 | y5 | x6 | y6 | x7 | y7 | x8 | y8 | x9 | y9 | x10 | y10 | x11 | y11 | x12 | y12 | x13 | y13 | x14 | y14 | x15 | y15 | x16 | y16 | x17 | y17 | x18 | y18 | x19 | y19 | x20 | y20 | x21 | y21 | x22 | y22 | x23 | y23 | x24 | y24 | x25 | y25
0 | 2734117.4059 | 1261380.5274 | 2734117.2115 | 1261379.0139
1 | 2734243.4828 | 1261522.1116 | 2734242.8688 | 1261516.9484 | 2734239.4296 | 1261509.7303 | 2734227.7368 | 1261494.5174 | 2734217.7215 | 1261485.1036 | 2734200.3268 | 1261470.6844 | 2734181.1184 | 1261455.8015 | 2734155.8123 | 1261438.2333 | 2734149.3022 | 1261433.1254 | 2734144.0247 | 1261427.5116 | 2734139.0214 | 1261420.7808 | 2734132.7583 | 1261411.7637 | 2734125.1218 | 1261401.8146 | 2734120.744 | 1261394.7532 | 2734118.7878 | 1261389.9377 | 2734118.07 | 1261385.6952 | 2734117.4059 | 1261380.5274
2 | 2734117.0022 | 1261346.3787 | 2734116.7986 | 1261350.3667 | 2734116.627 | 1261353.6103 | 2734117.2115 | 1261379.0139 | 2734117.2115 | 1261379.0139
3 | 2734355.5375 | 1261587.587 | 2734243.4828 | 1261522.1116
4 | 2734117.0022 | 1261346.3787 | 2734110.3572 | 1261350.1983 | 2734103.7069 | 1261352.5942 | 2734059.8344 | 1261364.8892 | 2734017.0511 | 1261377.3648 | 2734001.7343 | 1261382.3244
5 | 2734103.8389 | 1261064.6521 | 2734117.0022 | 1261346.3787
6 | 2734344.1587 | 1261606.1274 | 2734355.5375 | 1261587.587
7 | 2734362.1049 | 1261583.2951 | 2734357.943 | 1261583.6676 | 2734355.5375 | 1261587.587
8 | 2734098.5572 | 1261058.9146 | 2734102.4947 | 1261063.13 | 2734103.8389 | 1261064.6521
9 | 2734125.6408 | 1261032.2276 | 2734129.5603 | 1261029.1563 | 2734136.7522 | 1261024.1702 | 2734142.3033 | 1261020.07 | 2734157.748 | 1261006.2065
10 | 2734098.5572 | 1261058.9146 | 2734108.6251 | 1261048.7778 | 2734121.8084 | 1261035.2306 | 2734125.6408 | 1261032.2276
11 | 2734172.9793 | 1260992.7846 | 2734172.9793 | 1260992.7846 | 2734165.9476 | 1260999.676 | 2734159.5719 | 1261004.5694 | 2734157.748 | 1261006.2065
12 | 2734098.5572 | 1261058.9146 | 2734084.6469 | 1261044.0299 | 2734080.4865 | 1261039.9985
13 | 2734172.9793 | 1260992.7846 | 2734173.0204 | 1260990.9728
14 | 2734080.4865 | 1261039.9985 | 2734076.692 | 1261035.9233
15 | 2734080.4865 | 1261039.9985 | 2734073.6225 | 1261049.8076 | 2734067.9401 | 1261058.0421 | 2734062.263 | 1261062.7178 | 2734057.8269 | 1261064.1965 | 2734053.238 | 1261063.7699 | 2734049.2598 | 1261063.7161
16 | 2734161.6789 | 1260977.1694 | 2734163.2441 | 1260979.6182 | 2734165.2178 | 1260981.676 | 2734168.7312 | 1260984.981 | 2734171.7352 | 1260988.4746 | 2734173.0204 | 1260990.9728
17 | 2734069.3485 | 1261015.5566 | 2734068.6363 | 1261020.3672 | 2734068.5117 | 1261025.8584 | 2734071.3462 | 1261030.1822 | 2734076.692 | 1261035.9233
18 | 2734161.6789 | 1260977.1694 | 2734151.718 | 1260985.2399 | 2734147.0354 | 1260989.9381 | 2734142.7171 | 1260992.8652 | 2734140.9795 | 1260992.9565
19 | 2734625.6503 | 1261813.4801 | 2734542.978 | 1261593.5711 | 2734541.6174 | 1261586.1221 | 2734530.8342 | 1261565.1461
20 | 2734525.2169 | 1261851.6199 | 2734541.1151 | 1261843.2848 | 2734554.5792 | 1261837.2409 | 2734569.2124 | 1261831.5017 | 2734583.7881 | 1261826.6288 | 2734625.6503 | 1261813.4801
21 | 2734506.6651 | 1261869.2479 | 2734503.1299 | 1261862.9617 | 2734525.2169 | 1261851.6199
22 | 2734525.2169 | 1261851.6199 | 2734498.9549 | 1261800.6528 | 2734461.7188 | 1261734.3887 | 2734455.0902 | 1261702.3748 | 2734438.2957 | 1261650.1405
23 | 2734506.6651 | 1261869.2479 | 2734527.6316 | 1261858.1254 | 2734551.4714 | 1261847.0696
24 | 2734175.7237 | 1262022.1198 | 2734171.7342 | 1262017.2359 | 2734171.1778 | 1262016.5114 | 2734167.8494 | 1262015.0457 | 2734170.0914 | 1262003.2744 | 2734173.23 | 1261988.8655 | 2734175.3771 | 1261974.9678 | 2734177.5871 | 1261960.2931 | 2734196.4506 | 1261959.7538 | 2734278.1388 | 1261953.2459 | 2734320.6743 | 1261949.864 | 2734335.4825 | 1261947.676 | 2734346.596 | 1261944.8813 | 2734371.9582 | 1261934.0027 | 2734399.4398 | 1261921.4152 | 2734435.9309 | 1261903.4387 | 2734441.5008 | 1261900.14 | 2734445.6578 | 1261896.3309 | 2734449.483 | 1261890.5346 | 2734456.4264 | 1261890.1476 | 2734461.1373 | 1261889.4874 | 2734467.1742 | 1261887.2003 | 2734474.4333 | 1261883.206 | 2734485.0839 | 1261879.2333 | 2734494.0303 | 1261875.6222 | 2734506.6651 | 1261869.2479
25 | 2734506.6651 | 1261869.2479 | 2734511.5162 | 1261879.3232 | 2734517.0839 | 1261892.3509 | 2734523.1042 | 1261903.3759 | 2734527.647 | 1261908.117 | 2734527.8932 | 1261908.2571
26 | 2734430.9225 | 1261630.8586 | 2734432.9008 | 1261633.3614 | 2734438.2957 | 1261650.1405
27 | 2734360.4683 | 1261624.0021 | 2734363.1571 | 1261625.4227
28 | 2734339.8684 | 1261613.118 | 2734360.4683 | 1261624.0021
29 | 2734339.8684 | 1261613.118 | 2734334.8503 | 1261616.674 | 2734325.5399 | 1261630.3198 | 2734320.6518 | 1261636.6634
30 | 2734339.8684 | 1261613.118 | 2734344.1587 | 1261606.1274
31 | 2734060.9895 | 1261756.6257 | 2734068.3172 | 1261753.589 | 2734075.9589 | 1261750.3369 | 2734090.6596 | 1261746.2552 | 2734114.8086 | 1261739.6965 | 2734169.9456 | 1261734.7866 | 2734217.709 | 1261729.9544 | 2734240.6087 | 1261719.9981 | 2734258.0725 | 1261708.4391 | 2734312.5613 | 1261647.1631 | 2734320.6518 | 1261636.6634
32 | 2734430.9225 | 1261630.8586 | 2734417.2355 | 1261613.5425 | 2734411.2378 | 1261610.2518
33 | 2734411.2378 | 1261610.2518 | 2734391.9826 | 1261599.6875
34 | 2733954.0152 | 1261747.2715 | 2734038.3899 | 1261754.0334 | 2734047.5269 | 1261754.9747 | 2734060.9895 | 1261756.6257
35 | 2733948.9927 | 1261746.5479 | 2733917.8316 | 1261742.0585 | 2733914.5868 | 1261741.4328
36 | 2733879.3034 | 1261733.6532 | 2733897.178 | 1261738.0762 | 2733914.5868 | 1261741.4328
37 | 2733954.0152 | 1261747.2715 | 2733948.9927 | 1261746.5479
38 | 2733871.3028 | 1261731.6735 | 2733879.3034 | 1261733.6532
39 | 2734391.9826 | 1261599.6875 | 2734374.6827 | 1261590.1959
40 | 2734175.7237 | 1262022.1198 | 2734181.7548 | 1262028.7072 | 2734187.4522 | 1262032.3955
41 | 2733950.8467 | 1262077.6197 | 2733951.5224 | 1262074.4098 | 2733955.2845 | 1262069.0455 | 2733964.674 | 1262056.1683 | 2733970.5508 | 1262046.6258 | 2733970.9968 | 1262040.2522 | 2733986.4732 | 1262023.8651 | 2734047.4999 | 1261985.801 | 2734100.801 | 1261969.6829 | 2734177.5871 | 1261960.2931 | 2734175.3771 | 1261974.9678 | 2734173.23 | 1261988.8655 | 2734170.0914 | 1262003.2744 | 2734167.8494 | 1262015.0457 | 2734171.1778 | 1262016.5114 | 2734171.7342 | 1262017.2359 | 2734175.7237 | 1262022.1198
42 | 2734527.8932 | 1261908.2571 | 2734532.4316 | 1261910.8395 | 2734537.6947 | 1261910.7591 | 2734542.2376 | 1261908.8718 | 2734544.3008 | 1261904.6592 | 2734545.3017 | 1261902.0795 | 2734542.9148 | 1261894.3514 | 2734541.9248 | 1261892.0694
43 | 2733954.0152 | 1261747.2715 | 2733956.6023 | 1261757.1727 | 2733964.9084 | 1261773.706
44 | 2733964.9084 | 1261773.706 | 2733975.6947 | 1261795.1763
45 | 2734362.1049 | 1261583.2951 | 2734374.6827 | 1261590.1959
46 | 2734541.9248 | 1261892.0694 | 2734539.3528 | 1261886.1412
47 | 2733950.8467 | 1262077.6197 | 2733955.3716 | 1262083.1607 | 2733956.7194 | 1262085.5629
48 | 2733871.3028 | 1261731.6735 | 2733873.0164 | 1261737.5511 | 2733875.0953 | 1261740.6121 | 2733884.0746 | 1261745.8535 | 2733896.0508 | 1261750.3126
49 | 2733929.7026 | 1261773.034 | 2733930.8697 | 1261768.4339 | 2733931.3385 | 1261765.375 | 2733929.1415 | 1261759.542 | 2733904.5253 | 1261753.4679 | 2733896.0508 | 1261750.3126
50 | 2733871.3028 | 1261731.6735 | 2733843.1879 | 1261723.0344
51 | 2734017.0283 | 1261850.6489 | 2734015.7879 | 1261848.6098 | 2734011.6835 | 1261842.4666 | 2734005.8103 | 1261835.1593
52 | 2734017.0283 | 1261850.6489 | 2734021.8868 | 1261858.6364
53 | 2734005.8103 | 1261835.1593 | 2733993.6561 | 1261820.0375
54 | 2734031.5784 | 1261874.5696 | 2734021.8868 | 1261858.6364
55 | 2733989.8503 | 1261815.3024 | 2733993.6561 | 1261820.0375
56 | 2733989.8503 | 1261815.3024 | 2733982.976 | 1261806.7496 | 2733977.4963 | 1261798.7625 | 2733975.6947 | 1261795.1763
57 | 2733956.7194 | 1262085.5629 | 2733959.3851 | 1262090.3138 | 2733960.1848 | 1262091.2823
58 | 2733960.1848 | 1262091.2823 | 2733963.1191 | 1262094.8359 | 2733965.353 | 1262097.7003 | 2733966.2988 | 1262100.5355

## bus_geodata
| x | y | coords
0 | 2734117.4059 | 1261380.5274
1 | 2734117.2115 | 1261379.0139
2 | 2734243.4828 | 1261522.1116
3 | 2734117.0022 | 1261346.3787
4 | 2734355.5375 | 1261587.587
5 | 2734001.7343 | 1261382.3244
6 | 2734103.8389 | 1261064.6521
7 | 2734125.6408 | 1261032.2276
8 | 2734157.748 | 1261006.2065
9 | 2734098.5572 | 1261058.9146
10 | 2734172.9793 | 1260992.7846
11 | 2734080.4865 | 1261039.9985
12 | 2734173.0204 | 1260990.9728
13 | 2734076.692 | 1261035.9233
14 | 2734049.2598 | 1261063.7161
15 | 2734069.3485 | 1261015.5566
16 | 2734140.9795 | 1260992.9565
17 | 2734161.6789 | 1260977.1694
18 | 2734530.8342 | 1261565.1461
19 | 2734625.6503 | 1261813.4801
20 | 2734525.2169 | 1261851.6199
21 | 2734506.6651 | 1261869.2479
22 | 2734438.2957 | 1261650.1405
23 | 2734360.4683 | 1261624.0021
24 | 2734363.1571 | 1261625.4227
25 | 2734339.8684 | 1261613.118
26 | 2734320.6518 | 1261636.6634
27 | 2734344.1587 | 1261606.1274
28 | 2734430.9225 | 1261630.8586
29 | 2734411.2378 | 1261610.2518
30 | 2734060.9895 | 1261756.6257
31 | 2733914.5868 | 1261741.4328
32 | 2733948.9927 | 1261746.5479
33 | 2733879.3034 | 1261733.6532
34 | 2734391.9826 | 1261599.6875
35 | 2734187.4522 | 1262032.3955
36 | 2734175.7237 | 1262022.1198
37 | 2734551.4714 | 1261847.0696
38 | 2734527.8932 | 1261908.2571
39 | 2733954.0152 | 1261747.2715
40 | 2733964.9084 | 1261773.706
41 | 2734374.6827 | 1261590.1959
42 | 2734362.1049 | 1261583.2951
43 | 2734541.9248 | 1261892.0694
44 | 2734539.3528 | 1261886.1412
45 | 2733950.8467 | 1262077.6197
46 | 2733896.0508 | 1261750.3126
47 | 2733871.3028 | 1261731.6735
48 | 2733929.7026 | 1261773.034
49 | 2733843.1879 | 1261723.0344
50 | 2734017.0283 | 1261850.6489
51 | 2734005.8103 | 1261835.1593
52 | 2734021.8868 | 1261858.6364
53 | 2733993.6561 | 1261820.0375
54 | 2734031.5784 | 1261874.5696
55 | 2733989.8503 | 1261815.3024
56 | 2733956.7194 | 1262085.5629
57 | 2733960.1848 | 1262091.2823
58 | 2733966.2988 | 1262100.5355
59 | 2733975.6947 | 1261795.1763
60 | 2734060.9895 | 1261756.6257

## line_std_types
| c_nf_per_km | r_ohm_per_km | x_ohm_per_km | max_i_ka | type | q_mm2 | alpha | voltage_rating
NAYY 4x50 SE | 210 | 0.642 | 0.083 | 0.142 | cs | 50 | 0.00403 | LV
NAYY 4x120 SE | 264 | 0.225 | 0.08 | 0.242 | cs | 120 | 0.00403 | LV
NAYY 4x150 SE | 261 | 0.208 | 0.08 | 0.27 | cs | 150 | 0.00403 | LV
NA2XS2Y 1x95 RM/25 12/20 kV | 216 | 0.313 | 0.132 | 0.252 | cs | 95 | 0.00403 | MV
NA2XS2Y 1x185 RM/25 12/20 kV | 273 | 0.161 | 0.117 | 0.362 | cs | 185 | 0.00403 | MV
NA2XS2Y 1x240 RM/25 12/20 kV | 304 | 0.122 | 0.112 | 0.421 | cs | 240 | 0.00403 | MV
NA2XS2Y 1x95 RM/25 6/10 kV | 315 | 0.313 | 0.123 | 0.249 | cs | 95 | 0.00403 | MV
NA2XS2Y 1x185 RM/25 6/10 kV | 406 | 0.161 | 0.11 | 0.358 | cs | 185 | 0.00403 | MV
NA2XS2Y 1x240 RM/25 6/10 kV | 456 | 0.122 | 0.105 | 0.416 | cs | 240 | 0.00403 | MV
NA2XS2Y 1x150 RM/25 12/20 kV | 250 | 0.206 | 0.116 | 0.319 | cs | 150 | 0.00403 | MV
NA2XS2Y 1x120 RM/25 12/20 kV | 230 | 0.253 | 0.119 | 0.283 | cs | 120 | 0.00403 | MV
NA2XS2Y 1x70 RM/25 12/20 kV | 190 | 0.443 | 0.132 | 0.22 | cs | 70 | 0.00403 | MV
NA2XS2Y 1x150 RM/25 6/10 kV | 360 | 0.206 | 0.11 | 0.315 | cs | 150 | 0.00403 | MV
NA2XS2Y 1x120 RM/25 6/10 kV | 340 | 0.253 | 0.113 | 0.28 | cs | 120 | 0.00403 | MV
NA2XS2Y 1x70 RM/25 6/10 kV | 280 | 0.443 | 0.123 | 0.217 | cs | 70 | 0.00403 | MV
N2XS(FL)2Y 1x120 RM/35 64/110 kV | 112 | 0.153 | 0.166 | 0.366 | cs | 120 | 0.00393 | HV
N2XS(FL)2Y 1x185 RM/35 64/110 kV | 125 | 0.099 | 0.156 | 0.457 | cs | 185 | 0.00393 | HV
N2XS(FL)2Y 1x240 RM/35 64/110 kV | 135 | 0.075 | 0.149 | 0.526 | cs | 240 | 0.00393 | HV
N2XS(FL)2Y 1x300 RM/35 64/110 kV | 144 | 0.06 | 0.144 | 0.588 | cs | 300 | 0.00393 | HV
15-AL1/3-ST1A 0.4 | 11 | 1.8769 | 0.35 | 0.105 | ol | 16 | 0.00403 | LV
24-AL1/4-ST1A 0.4 | 11.25 | 1.2012 | 0.335 | 0.14 | ol | 24 | 0.00403 | LV
48-AL1/8-ST1A 0.4 | 12.2 | 0.5939 | 0.3 | 0.21 | ol | 48 | 0.00403 | LV
94-AL1/15-ST1A 0.4 | 13.2 | 0.306 | 0.29 | 0.35 | ol | 94 | 0.00403 | LV
34-AL1/6-ST1A 10.0 | 9.7 | 0.8342 | 0.36 | 0.17 | ol | 34 | 0.00403 | MV
48-AL1/8-ST1A 10.0 | 10.1 | 0.5939 | 0.35 | 0.21 | ol | 48 | 0.00403 | MV
70-AL1/11-ST1A 10.0 | 10.4 | 0.4132 | 0.339 | 0.29 | ol | 70 | 0.00403 | MV
94-AL1/15-ST1A 10.0 | 10.75 | 0.306 | 0.33 | 0.35 | ol | 94 | 0.00403 | MV
122-AL1/20-ST1A 10.0 | 11.1 | 0.2376 | 0.323 | 0.41 | ol | 122 | 0.00403 | MV
149-AL1/24-ST1A 10.0 | 11.25 | 0.194 | 0.315 | 0.47 | ol | 149 | 0.00403 | MV
34-AL1/6-ST1A 20.0 | 9.15 | 0.8342 | 0.382 | 0.17 | ol | 34 | 0.00403 | MV
48-AL1/8-ST1A 20.0 | 9.5 | 0.5939 | 0.372 | 0.21 | ol | 48 | 0.00403 | MV
70-AL1/11-ST1A 20.0 | 9.7 | 0.4132 | 0.36 | 0.29 | ol | 70 | 0.00403 | MV
94-AL1/15-ST1A 20.0 | 10 | 0.306 | 0.35 | 0.35 | ol | 94 | 0.00403 | MV
122-AL1/20-ST1A 20.0 | 10.3 | 0.2376 | 0.344 | 0.41 | ol | 122 | 0.00403 | MV
149-AL1/24-ST1A 20.0 | 10.5 | 0.194 | 0.337 | 0.47 | ol | 149 | 0.00403 | MV
184-AL1/30-ST1A 20.0 | 10.75 | 0.1571 | 0.33 | 0.535 | ol | 184 | 0.00403 | MV
243-AL1/39-ST1A 20.0 | 11 | 0.1188 | 0.32 | 0.645 | ol | 243 | 0.00403 | MV
48-AL1/8-ST1A 110.0 | 8 | 0.5939 | 0.46 | 0.21 | ol | 48 | 0.00403 | HV
70-AL1/11-ST1A 110.0 | 8.4 | 0.4132 | 0.45 | 0.29 | ol | 70 | 0.00403 | HV
94-AL1/15-ST1A 110.0 | 8.65 | 0.306 | 0.44 | 0.35 | ol | 94 | 0.00403 | HV
122-AL1/20-ST1A 110.0 | 8.5 | 0.2376 | 0.43 | 0.41 | ol | 122 | 0.00403 | HV
149-AL1/24-ST1A 110.0 | 8.75 | 0.194 | 0.41 | 0.47 | ol | 149 | 0.00403 | HV
184-AL1/30-ST1A 110.0 | 8.8 | 0.1571 | 0.4 | 0.535 | ol | 184 | 0.00403 | HV
243-AL1/39-ST1A 110.0 | 9 | 0.1188 | 0.39 | 0.645 | ol | 243 | 0.00403 | HV
305-AL1/39-ST1A 110.0 | 9.2 | 0.0949 | 0.38 | 0.74 | ol | 305 | 0.00403 | HV
490-AL1/64-ST1A 110.0 | 9.75 | 0.059 | 0.37 | 0.96 | ol | 490 | 0.00403 | HV
679-AL1/86-ST1A 110.0 | 9.95 | 0.042 | 0.36 | 1.15 | ol | 679 | 0.00403 | HV
490-AL1/64-ST1A 220.0 | 10 | 0.059 | 0.285 | 0.96 | ol | 490 | 0.00403 | HV
679-AL1/86-ST1A 220.0 | 11.7 | 0.042 | 0.275 | 1.15 | ol | 679 | 0.00403 | HV
490-AL1/64-ST1A 380.0 | 11 | 0.059 | 0.253 | 0.96 | ol | 490 | 0.00403 | HV
679-AL1/86-ST1A 380.0 | 14.6 | 0.042 | 0.25 | 1.15 | ol | 679 | 0.00403 | HV

## trafo_std_types
| i0_percent | pfe_kw | vkr_percent | sn_mva | vn_lv_kv | vn_hv_kv | vk_percent | shift_degree | vector_group | tap_side | tap_neutral | tap_min | tap_max | tap_step_degree | tap_step_percent | tap_phase_shifter
160 MVA 380/110 kV | 0.06 | 60 | 0.25 | 160 | 110 | 380 | 12.2 | 0 | Yy0 | hv | 0 | -9 | 9 | 0 | 1.5 | FALSE
100 MVA 220/110 kV | 0.06 | 55 | 0.26 | 100 | 110 | 220 | 12 | 0 | Yy0 | hv | 0 | -9 | 9 | 0 | 1.5 | FALSE
63 MVA 110/20 kV | 0.04 | 22 | 0.32 | 63 | 20 | 110 | 18 | 150 | YNd5 | hv | 0 | -9 | 9 | 0 | 1.5 | FALSE
40 MVA 110/20 kV | 0.05 | 18 | 0.34 | 40 | 20 | 110 | 16.2 | 150 | YNd5 | hv | 0 | -9 | 9 | 0 | 1.5 | FALSE
25 MVA 110/20 kV | 0.07 | 14 | 0.41 | 25 | 20 | 110 | 12 | 150 | YNd5 | hv | 0 | -9 | 9 | 0 | 1.5 | FALSE
63 MVA 110/10 kV | 0.04 | 22 | 0.32 | 63 | 10 | 110 | 18 | 150 | YNd5 | hv | 0 | -9 | 9 | 0 | 1.5 | FALSE
40 MVA 110/10 kV | 0.05 | 18 | 0.34 | 40 | 10 | 110 | 16.2 | 150 | YNd5 | hv | 0 | -9 | 9 | 0 | 1.5 | FALSE
25 MVA 110/10 kV | 0.07 | 14 | 0.41 | 25 | 10 | 110 | 12 | 150 | YNd5 | hv | 0 | -9 | 9 | 0 | 1.5 | FALSE
0.25 MVA 20/0.4 kV | 0.32 | 0.8 | 1.44 | 0.25 | 0.4 | 20 | 6 | 150 | Yzn5 | hv | 0 | -2 | 2 | 0 | 2.5 | FALSE
0.4 MVA 20/0.4 kV | 0.3375 | 1.35 | 1.425 | 0.4 | 0.4 | 20 | 6 | 150 | Dyn5 | hv | 0 | -2 | 2 | 0 | 2.5 | FALSE
0.63 MVA 20/0.4 kV | 0.2619 | 1.65 | 1.206 | 0.63 | 0.4 | 20 | 6 | 150 | Dyn5 | hv | 0 | -2 | 2 | 0 | 2.5 | FALSE
0.25 MVA 10/0.4 kV | 0.24 | 0.6 | 1.2 | 0.25 | 0.4 | 10 | 4 | 150 | Dyn5 | hv | 0 | -2 | 2 | 0 | 2.5 | FALSE
0.4 MVA 10/0.4 kV | 0.2375 | 0.95 | 1.325 | 0.4 | 0.4 | 10 | 4 | 150 | Dyn5 | hv | 0 | -2 | 2 | 0 | 2.5 | FALSE
0.63 MVA 10/0.4 kV | 0.1873 | 1.18 | 1.0794 | 0.63 | 0.4 | 10 | 4 | 150 | Dyn5 | hv | 0 | -2 | 2 | 0 | 2.5 | FALSE

## trafo3w_std_types
| sn_hv_mva | sn_mv_mva | sn_lv_mva | vn_hv_kv | vn_mv_kv | vn_lv_kv | vk_hv_percent | vk_mv_percent | vk_lv_percent | vkr_hv_percent | vkr_mv_percent | vkr_lv_percent | pfe_kw | i0_percent | shift_mv_degree | shift_lv_degree | vector_group | tap_side | tap_neutral | tap_min | tap_max | tap_step_percent
63/25/38 MVA 110/20/10 kV | 63 | 25 | 38 | 110 | 20 | 10 | 10.4 | 10.4 | 10.4 | 0.28 | 0.32 | 0.35 | 35 | 0.89 | 0 | 0 | YN0yn0yn0 | hv | 0 | -10 | 10 | 1.2
63/25/38 MVA 110/10/10 kV | 63 | 25 | 38 | 110 | 10 | 10 | 10.4 | 10.4 | 10.4 | 0.28 | 0.32 | 0.35 | 35 | 0.89 | 0 | 0 | YN0yn0yn0 | hv | 0 | -10 | 10 | 1.2

## fuse_std_types
| fuse_type | i_rated_a | t_avg | t_min | t_total | x_avg | x_min | x_total
HV 100A | HV 100A | 100 | 0 | [10.0, 3.64, 0.854, 0.281, 0.1, 0.0531, 0.022, 0.01] | [10.0, 4.267, 1.21, 0.403, 0.1, 0.058, 0.022, 0.01] | 0 | [300.0, 350.0, 450.0, 550.0, 700.0, 850.0, 1200.0, 1752.0] | [600.0, 700.0, 900.0, 1150.0, 1665.0, 2000.0, 3000.0, 4313.0]
HV 10A | HV 10A | 10 | 0 | [10.0, 1675.0, 0.344, 0.156, 0.1, 0.0417, 0.0171, 0.01] | [10.0, 1.3, 0.3, 0.155, 0.1, 0.0555, 0.023, 0.01] | 0 | [30.0, 32.0, 35.0, 37.0, 39.0, 50.0, 70.0, 88.0] | [60.0, 70.0, 80.0, 87.0, 94.0, 110.0, 150.0, 216.0]
HV 125A | HV 125A | 125 | 0 | [10.0, 1.82, 0.344, 0.1, 0.0467, 0.0269, 0.01] | [10.0, 2.478, 0.426, 0.1, 0.0427, 0.0211, 0.01] | 0 | [375.0, 500.0, 700.0, 925.0, 1200.0, 1500.0, 2341.0] | [750.0, 1000.0, 1500.0, 2200.0, 3000.0, 4000.0, 5765.0]
HV 160A | HV 160A | 160 | 0 | [10.0, 4.15, 1.03, 0.198, 0.1, 0.051, 0.0172, 0.01] | [10.0, 2.3, 0.734, 0.274, 0.1, 0.046, 0.0177, 0.01] | 0 | [480.0, 550.0, 700.0, 1000.0, 1260.0, 1600.0, 2500.0, 3227.0] | [960.0, 1300.0, 1700.0, 2200.0, 2996.0, 4000.0, 6000.0, 7946.0]
HV 16A | HV 16A | 16 | 0 | [10.0, 0.352, 0.164, 0.1, 0.0649, 0.0342, 0.01] | [10.0, 2.34, 0.722, 0.181, 0.1, 0.055, 0.0296, 0.01] | 0 | [48.0, 60.0, 65.0, 71.0, 80.0, 100.0, 162.0] | [96.0, 110.0, 125.0, 150.0, 168.0, 200.0, 250.0, 398.0]
HV 200A | HV 200A | 200 | 0 | [10.0, 4.267, 1.21, 0.403, 0.1, 0.058, 0.022, 0.01] | [10.0, 3.73, 1.654, 0.328, 0.1, 0.0531, 0.019, 0.01] | 0 | [600.0, 700.0, 900.0, 1150.0, 1665.0, 2000.0, 3000.0, 4313.0] | [1200.0, 1500.0, 1800.0, 2700.0, 3960.0, 5000.0, 7500.0, 10620.0]
HV 20A | HV 20A | 20 | 0 | [10.0, 1.3, 0.3, 0.155, 0.1, 0.0555, 0.023, 0.01] | [10.0, 1.3, 0.161, 0.1, 0.0611, 0.0399, 0.0141, 0.01] | 0 | [60.0, 70.0, 80.0, 87.0, 94.0, 110.0, 150.0, 216.0] | [120.0, 150.0, 200.0, 223.0, 260.0, 300.0, 450.0, 532.0]
HV 25A | HV 25A | 25 | 0 | [10.0, 2.512, 0.833, 0.299, 0.1, 0.0372, 0.0223, 0.01] | [10.0, 3.125, 0.597, 0.198, 0.1, 0.0378, 0.022, 0.01] | 0 | [75.0, 82.0, 90.0, 100.0, 124.0, 170.0, 200.0, 289.0] | [150.0, 170.0, 210.0, 250.0, 294.0, 400.0, 500.0, 711.0]
HV 31.5A | HV 31.5A | 31.5 | 0 | [10.0, 2.34, 0.722, 0.181, 0.1, 0.055, 0.0296, 0.01] | [10.0, 2.84, 0.368, 0.164, 0.1, 0.0621, 0.0378, 0.0195, 0.01] | 0 | [95.0, 110.0, 125.0, 150.0, 165.0, 200.0, 250.0, 390.0] | [189.0, 220.0, 300.0, 350.0, 393.0, 450.0, 530.0, 700.0, 960.0]
HV 40A | HV 40A | 40 | 0 | [10.0, 1.3, 0.161, 0.1, 0.0611, 0.0399, 0.0141, 0.01] | [10.0, 2.05, 0.369, 0.198, 0.1, 0.051, 0.0298, 0.01] | 0 | [120.0, 150.0, 200.0, 223.0, 260.0, 300.0, 450.0, 532.0] | [240.0, 300.0, 400.0, 450.0, 530.0, 650.0, 800.0, 1311.0]
HV 50A | HV 50A | 50 | 0 | [10.0, 3.215, 0.597, 0.198, 0.1, 0.0378, 0.022, 0.01] | [10.0, 3.64, 0.854, 0.281, 0.1, 0.0531, 0.022, 0.01] | 0 | [150.0, 170.0, 210.0, 250.0, 294.0, 400.0, 500.0, 711.0] | [300.0, 350.0, 450.0, 550.0, 700.0, 850.0, 1200.0, 1752.0]
HV 6.3A | HV 6.3A | 6.3 | 0 | [10.0, 1.39, 0.344, 0.168, 0.1, 0.056, 0.0263, 0.01] | [10.0, 1.711, 0.516, 0.198, 0.1, 0.0634, 0.0303, 0.01] | 0 | [19.0, 19.5, 20.4, 20.8, 22.0, 25.0, 32.0, 48.0] | [38.0, 40.0, 43.0, 48.0, 53.0, 60.0, 75.0, 118.0]
HV 63A | HV 63A | 63 | 0 | [10.0, 2.84, 0.368, 0.164, 0.1, 0.0621, 0.0378, 0.0195, 0.01] | [10.0, 1.82, 0.344, 0.1, 0.0467, 0.0269, 0.01] | 0 | [189.0, 220.0, 300.0, 350.0, 393.0, 450.0, 530.0, 700.0, 961.0] | [378.0, 500.0, 700.0, 934.0, 1200.0, 1500.0, 2366.0]
HV 80A | HV 80A | 80 | 0 | [10.0, 2.05, 0.369, 0.198, 0.1, 0.051, 0.0298, 0.01] | [10.0, 4.15, 1.03, 0.198, 0.1, 0.051, 0.0172, 0.01] | 0 | [240.0, 300.0, 400.0, 450.0, 530.0, 650.0, 800.0, 1311.0] | [480.0, 550.0, 700.0, 1000.0, 1260.0, 1600.0, 2500.0, 3227.0]
Siemens NH-1-100 | Siemens NH-1-100 | 100 | [5400.0, 2000.0, 400.0, 20.0, 1.0, 0.2, 0.012, 0.004] | 0 | 0 | [150.0, 190.0, 250.0, 430.0, 900.0, 1250.0, 2700.0, 3600.0] | 0 | 0
Siemens NH-1-125 | Siemens NH-1-125 | 125 | [4800.0, 120.0, 7.0, 0.1, 0.004] | 0 | 0 | [180.0, 400.0, 740.0, 2000.0, 4250.0] | 0 | 0
Siemens NH-1-16 | Siemens NH-1-16 | 16 | [4000.0, 400.0, 2.0, 0.1, 0.04, 0.01] | 0 | 0 | [26.0, 35.0, 75.0, 150.0, 200.0, 300.0] | 0 | 0
Siemens NH-1-160 | Siemens NH-1-160 | 160 | [4800.0, 120.0, 7.0, 0.1, 0.004] | 0 | 0 | [210.0, 500.0, 900.0, 2300.0, 5000.0] | 0 | 0
Siemens NH-1-25 | Siemens NH-1-25 | 25 | [4000.0, 1000.0, 10.0, 0.2, 0.02, 0.01] | 0 | 0 | [40.0, 50.0, 100.0, 210.0, 400.0, 500.0] | 0 | 0
Siemens NH-1-50 | Siemens NH-1-50 | 50 | [4000.0, 40.0, 4.0, 1.0, 0.02, 0.01] | 0 | 0 | [86.0, 200.0, 300.0, 400.0, 1000.0, 1280.0] | 0 | 0
Siemens NH-1-63 | Siemens NH-1-63 | 63 | [4000.0, 100.0, 10.0, 2.0, 0.04, 0.01] | 0 | 0 | [100.0, 200.0, 300.0, 400.0, 1000.0, 1500.0] | 0 | 0
Siemens NH-1-80 | Siemens NH-1-80 | 80 | [4800.0, 120.0, 7.0, 0.1, 0.01] | 0 | 0 | [150.58, 250.0, 450.0, 1150.0, 2470.0] | 0 | 0
Siemens NH-2-1000 | Siemens NH-2-1000 | 1000 | [4800.0, 120.0, 7.0, 0.1, 0.004] | 0 | 0 | [1900.0, 3500.0, 8400.0, 24000.0, 52000.0] | 0 | 0
Siemens NH-2-200 | Siemens NH-2-200 | 200 | [4800.0, 120.0, 7.0, 0.1, 0.004] | 0 | 0 | [280.0, 650.0, 1200.0, 3000.0, 7000.0] | 0 | 0
Siemens NH-2-224 | Siemens NH-2-224 | 224 | [4800.0, 120.0, 7.0, 0.2, 0.04, 0.004] | 0 | 0 | [400.0, 750.0, 1453.0, 3025.0, 4315.0, 7600.0] | 0 | 0
Siemens NH-2-250 | Siemens NH-2-250 | 250 | [4800.0, 120.0, 7.0, 0.1, 0.004] | 0 | 0 | [450.0, 800.0, 1650.0, 4000.0, 8500.0] | 0 | 0
Siemens NH-2-315 | Siemens NH-2-315 | 315 | [4800.0, 120.0, 7.0, 0.1, 0.004] | 0 | 0 | [550.0, 920.0, 1900.0, 5000.0, 11000.0] | 0 | 0
Siemens NH-2-355 | Siemens NH-2-355 | 355 | [4800.0, 120.0, 6.0, 0.1, 0.004] | 0 | 0 | [650.0, 1116.27, 2350.0, 5840.0, 12790.0] | 0 | 0
Siemens NH-2-400 | Siemens NH-2-400 | 400 | [4800.0, 120.0, 7.0, 0.1, 0.004] | 0 | 0 | [720.0, 1350.0, 2800.0, 6500.0, 15000.0] | 0 | 0
Siemens NH-2-425 | Siemens NH-2-425 | 425 | [4800.0, 120.0, 7.0, 0.1, 0.004] | 0 | 0 | [850.0, 1500.0, 3050.0, 7500.0, 16500.0] | 0 | 0
Siemens NH-2-630 | Siemens NH-2-630 | 630 | [4800.0, 120.0, 7.0, 0.1, 0.004] | 0 | 0 | [1200.0, 2000.0, 4800.0, 12000.0, 26000.0] | 0 | 0

## dtypes
| element | column | dtype
0 | bus | name | object
1 | bus | vn_kv | float64
2 | bus | type | object
3 | bus | zone | object
4 | bus | in_service | bool
5 | load | name | object
6 | load | bus | uint32
7 | load | p_mw | float64
8 | load | q_mvar | float64
9 | load | const_z_percent | float64
10 | load | const_i_percent | float64
11 | load | sn_mva | float64
12 | load | scaling | float64
13 | load | in_service | bool
14 | load | type | object
15 | ext_grid | name | object
16 | ext_grid | bus | uint32
17 | ext_grid | vm_pu | float64
18 | ext_grid | va_degree | float64
19 | ext_grid | slack_weight | float64
20 | ext_grid | in_service | bool
21 | line | name | object
22 | line | std_type | object
23 | line | from_bus | uint32
24 | line | to_bus | uint32
25 | line | length_km | float64
26 | line | r_ohm_per_km | float64
27 | line | x_ohm_per_km | float64
28 | line | c_nf_per_km | float64
29 | line | g_us_per_km | float64
30 | line | max_i_ka | float64
31 | line | df | float64
32 | line | parallel | uint32
33 | line | type | object
34 | line | in_service | bool
35 | trafo | name | object
36 | trafo | std_type | object
37 | trafo | hv_bus | uint32
38 | trafo | lv_bus | uint32
39 | trafo | sn_mva | float64
40 | trafo | vn_hv_kv | float64
41 | trafo | vn_lv_kv | float64
42 | trafo | vk_percent | float64
43 | trafo | vkr_percent | float64
44 | trafo | pfe_kw | float64
45 | trafo | i0_percent | float64
46 | trafo | shift_degree | float64
47 | trafo | tap_side | object
48 | trafo | tap_neutral | int32
49 | trafo | tap_min | int32
50 | trafo | tap_max | int32
51 | trafo | tap_step_percent | float64
52 | trafo | tap_step_degree | float64
53 | trafo | tap_pos | int32
54 | trafo | tap_phase_shifter | bool
55 | trafo | parallel | uint32
56 | trafo | df | float64
57 | trafo | in_service | bool
58 | line_geodata | coords | object
59 | bus_geodata | x | float64
60 | bus_geodata | y | float64
61 | bus_geodata | coords | object

## parameters
| version | format_version | converged | OPF_converged | name | f_hz | sn_mva
0 | 2.14.6 | 2.14.0 | FALSE | FALSE |  | 50 | 1