## bus
| name | vn_kv | type | zone | in_service
0 | bus_LV_4471-2_2_4_node_128 | 0.4 | n |  | TRUE
1 | bus_LV_4471-2_2_4_node_127 | 0.4 | n |  | TRUE
2 | bus_LV_4471-2_2_4_node_129 | 0.4 | n |  | TRUE
3 | bus_LV_4471-2_2_4_node_148 | 0.4 | n |  | TRUE
4 | bus_LV_4471-2_2_4_node_131 | 0.4 | n |  | TRUE
5 | bus_LV_4471-2_2_4_node_68 | 0.4 | n |  | TRUE
6 | bus_LV_4471-2_2_4_node_125 | 0.4 | n |  | TRUE
7 | bus_LV_4471-2_2_4_node_132 | 0.4 | n |  | TRUE
8 | bus_LV_4471-2_2_4_node_126 | 0.4 | n |  | TRUE
9 | bus_LV_4471-2_2_4_node_133 | 0.4 | n |  | TRUE
10 | bus_LV_4471-2_2_4_node_134 | 0.4 | n |  | TRUE
11 | bus_LV_4471-2_2_4_node_162 | 0.4 | n |  | TRUE
12 | bus_LV_4471-2_2_4_node_135 | 0.4 | n |  | TRUE
13 | bus_LV_4471-2_2_4_node_163 | 0.4 | n |  | TRUE
14 | bus_LV_4471-2_2_4_node_136 | 0.4 | n |  | TRUE
15 | bus_LV_4471-2_2_4_node_137 | 0.4 | n |  | TRUE
16 | bus_LV_4471-2_2_4_node_138 | 0.4 | n |  | TRUE
17 | bus_LV_4471-2_2_4_node_139 | 0.4 | n |  | TRUE
18 | bus_LV_4471-2_2_4_node_140 | 0.4 | n |  | TRUE
19 | bus_LV_4471-2_2_4_node_141 | 0.4 | n |  | TRUE
20 | bus_LV_4471-2_2_4_node_144 | 0.4 | n |  | TRUE
21 | bus_LV_4471-2_2_4_node_164 | 0.4 | n |  | TRUE
22 | bus_LV_4471-2_2_4_node_142 | 0.4 | n |  | TRUE
23 | bus_LV_4471-2_2_4_node_158 | 0.4 | n |  | TRUE
24 | bus_LV_4471-2_2_4_node_159 | 0.4 | n |  | TRUE
25 | bus_LV_4471-2_2_4_node_143 | 0.4 | n |  | TRUE
26 | bus_LV_4471-2_2_4_node_153 | 0.4 | n |  | TRUE
27 | bus_LV_4471-2_2_4_node_155 | 0.4 | n |  | TRUE
28 | bus_LV_4471-2_2_4_node_145 | 0.4 | n |  | TRUE
29 | bus_LV_4471-2_2_4_node_149 | 0.4 | n |  | TRUE
30 | bus_LV_4471-2_2_4_node_146 | 0.4 | n |  | TRUE
31 | bus_LV_4471-2_2_4_node_147 | 0.4 | n |  | TRUE
32 | bus_LV_4471-2_2_4_node_150 | 0.4 | n |  | TRUE
33 | bus_LV_4471-2_2_4_node_151 | 0.4 | n |  | TRUE
34 | bus_LV_4471-2_2_4_node_152 | 0.4 | n |  | TRUE
35 | bus_LV_4471-2_2_4_node_24 | 0.4 | n |  | TRUE
36 | bus_LV_4471-2_2_4_node_50 | 0.4 | n |  | TRUE
37 | bus_LV_4471-2_2_4_node_47 | 0.4 | n |  | TRUE
38 | bus_LV_4471-2_2_4_node_154 | 0.4 | n |  | TRUE
39 | bus_LV_4471-2_2_4_node_156 | 0.4 | n |  | TRUE
40 | bus_LV_4471-2_2_4_node_161 | 0.4 | n |  | TRUE
41 | bus_LV_4471-2_2_4_node_160 | 0.4 | n |  | TRUE
42 | bus_LV_4471-2_2_4_node_157 | 0.4 | n |  | TRUE
43 | bus_LV_4471-2_2_4_node_48 | 0.4 | n |  | TRUE
44 | bus_LV_4471-2_2_4_node_49 | 0.4 | n |  | TRUE
45 | bus_LV_4471-2_2_4_node_56 | 0.4 | n |  | TRUE
46 | bus_LV_4471-2_2_4_node_52 | 0.4 | n |  | TRUE
47 | bus_LV_4471-2_2_4_node_76 | 0.4 | n |  | TRUE
48 | bus_LV_4471-2_2_4_node_53 | 0.4 | n |  | TRUE
49 | bus_LV_4471-2_2_4_node_54 | 0.4 | n |  | TRUE
50 | bus_LV_4471-2_2_4_node_55 | 0.4 | n |  | TRUE
51 | bus_LV_4471-2_2_4_node_75 | 0.4 | n |  | TRUE
52 | bus_LV_4471-2_2_4_node_72 | 0.4 | n |  | TRUE
53 | bus_LV_4471-2_2_4_node_79 | 0.4 | n |  | TRUE
54 | bus_LV_4471-2_2_4_node_71 | 0.4 | n |  | TRUE
55 | bus_LV_4471-2_2_4_node_63 | 0.4 | n |  | TRUE
56 | bus_LV_4471-2_2_4_node_64 | 0.4 | n |  | TRUE
57 | bus_LV_4471-2_2_4_node_65 | 0.4 | n |  | TRUE
58 | bus_LV_4471-2_2_4_node_66 | 0.4 | n |  | TRUE
59 | bus_LV_4471-2_2_4_node_67 | 0.4 | n |  | TRUE
60 | bus_LV_4471-2_2_4_node_85 | 0.4 | n |  | TRUE
61 | bus_LV_4471-2_2_4_node_73 | 0.4 | n |  | TRUE
62 | bus_LV_4471-2_2_4_node_74 | 0.4 | n |  | TRUE
63 | bus_LV_4471-2_2_4_node_87 | 0.4 | n |  | TRUE
64 | bus_LV_4471-2_2_4_node_86 | 0.4 | n |  | TRUE
65 | bus_LV_4471-2_2_4_node_123 | 0.4 | n |  | TRUE
66 | bus_LV_4471-2_2_4_node_124 | 0.4 | n |  | TRUE
67 | bus_MV_414_0_node_56 | 20 | n |  | TRUE

## load
| name | bus | p_mw | q_mvar | const_z_percent | const_i_percent | sn_mva | scaling | in_service | type
0 | LV_4471-2_2_4_load_127 | 1 | 0.0040203 | 0.0010076 | 0 | 0 |  | 1 | TRUE | wye
1 | LV_4471-2_2_4_load_129 | 2 | 0.0002601 | 6.5187e-05 | 0 | 0 |  | 1 | TRUE | wye
2 | LV_4471-2_2_4_load_148 | 3 | 0.00030343 | 7.6047e-05 | 0 | 0 |  | 1 | TRUE | wye
3 | LV_4471-2_2_4_load_131 | 4 | 0.0082054 | 0.0020565 | 0 | 0 |  | 1 | TRUE | wye
4 | LV_4471-2_2_4_load_132 | 7 | 0.0014857 | 0.00037235 | 0 | 0 |  | 1 | TRUE | wye
5 | LV_4471-2_2_4_load_133 | 9 | 0.0011408 | 0.00028592 | 0 | 0 |  | 1 | TRUE | wye
6 | LV_4471-2_2_4_load_134 | 10 | 0.00041408 | 0.00010378 | 0 | 0 |  | 1 | TRUE | wye
7 | LV_4471-2_2_4_load_162 | 11 | 0.0012548 | 0.00031449 | 0 | 0 |  | 1 | TRUE | wye
8 | LV_4471-2_2_4_load_163 | 13 | 0.0014966 | 0.00037507 | 0 | 0 |  | 1 | TRUE | wye
9 | LV_4471-2_2_4_load_136 | 14 | 0.0081945 | 0.0020537 | 0 | 0 |  | 1 | TRUE | wye
10 | LV_4471-2_2_4_load_137 | 15 | 0.0036143 | 0.00090582 | 0 | 0 |  | 1 | TRUE | wye
11 | LV_4471-2_2_4_load_138 | 16 | 0.0015497 | 0.0003884 | 0 | 0 |  | 1 | TRUE | wye
12 | LV_4471-2_2_4_load_140 | 18 | 0.00055777 | 0.00013979 | 0 | 0 |  | 1 | TRUE | wye
13 | LV_4471-2_2_4_load_144 | 20 | 0.0003504 | 8.7819e-05 | 0 | 0 |  | 1 | TRUE | wye
14 | LV_4471-2_2_4_load_164 | 21 | 0.0079516 | 0.0019929 | 0 | 0 |  | 1 | TRUE | wye
15 | LV_4471-2_2_4_load_155 | 27 | 0.0023674 | 0.00059333 | 0 | 0 |  | 1 | TRUE | wye
16 | LV_4471-2_2_4_load_145 | 28 | 0.00051289 | 0.00012854 | 0 | 0 |  | 1 | TRUE | wye
17 | LV_4471-2_2_4_load_149 | 29 | 0.010836 | 0.0027157 | 0 | 0 |  | 1 | TRUE | wye
18 | LV_4471-2_2_4_load_146 | 30 | 6.4043e-05 | 1.6051e-05 | 0 | 0 |  | 1 | TRUE | wye
19 | LV_4471-2_2_4_load_147 | 31 | 0.00027278 | 6.8364e-05 | 0 | 0 |  | 1 | TRUE | wye
20 | LV_4471-2_2_4_load_150 | 32 | 0.014531 | 0.0036418 | 0 | 0 |  | 1 | TRUE | wye
21 | LV_4471-2_2_4_load_151 | 33 | 0.0132 | 0.0033082 | 0 | 0 |  | 1 | TRUE | wye
22 | LV_4471-2_2_4_load_47 | 37 | 0.00035358 | 8.8616e-05 | 0 | 0 |  | 1 | TRUE | wye
23 | LV_4471-2_2_4_load_154 | 38 | 0.00053967 | 0.00013526 | 0 | 0 |  | 1 | TRUE | wye
24 | LV_4471-2_2_4_load_161 | 40 | 0.0046223 | 0.0011584 | 0 | 0 |  | 1 | TRUE | wye
25 | LV_4471-2_2_4_load_160 | 41 | 0.0036439 | 0.00091324 | 0 | 0 |  | 1 | TRUE | wye
26 | LV_4471-2_2_4_load_157 | 42 | 0.0063559 | 0.0015929 | 0 | 0 |  | 1 | TRUE | wye
27 | LV_4471-2_2_4_load_48 | 43 | 0.00067898 | 0.00017017 | 0 | 0 |  | 1 | TRUE | wye
28 | LV_4471-2_2_4_load_56 | 45 | 0.0045975 | 0.0011522 | 0 | 0 |  | 1 | TRUE | wye
29 | LV_4471-2_2_4_load_52 | 46 | 0.00059557 | 0.00014926 | 0 | 0 |  | 1 | TRUE | wye
30 | LV_4471-2_2_4_load_76 | 47 | 0.0038063 | 0.00095395 | 0 | 0 |  | 1 | TRUE | wye
31 | LV_4471-2_2_4_load_75 | 51 | 0.0013326 | 0.00033398 | 0 | 0 |  | 1 | TRUE | wye
32 | LV_4471-2_2_4_load_72 | 52 | 0.0033999 | 0.0008521 | 0 | 0 |  | 1 | TRUE | wye
33 | LV_4471-2_2_4_load_79 | 53 | 0.00058211 | 0.00014589 | 0 | 0 |  | 1 | TRUE | wye
34 | LV_4471-2_2_4_load_71 | 54 | 0.00097282 | 0.00024381 | 0 | 0 |  | 1 | TRUE | wye
35 | LV_4471-2_2_4_load_63 | 55 | 0.0012929 | 0.00032404 | 0 | 0 |  | 1 | TRUE | wye
36 | LV_4471-2_2_4_load_64 | 56 | 0.00075049 | 0.00018809 | 0 | 0 |  | 1 | TRUE | wye
37 | LV_4471-2_2_4_load_66 | 58 | 0.00049167 | 0.00012322 | 0 | 0 |  | 1 | TRUE | wye
38 | LV_4471-2_2_4_load_67 | 59 | 0.00045661 | 0.00011444 | 0 | 0 |  | 1 | TRUE | wye
39 | LV_4471-2_2_4_load_85 | 60 | 0.0027361 | 0.00068574 | 0 | 0 |  | 1 | TRUE | wye
40 | LV_4471-2_2_4_load_73 | 61 | 0.001596 | 0.00039999 | 0 | 0 |  | 1 | TRUE | wye
41 | LV_4471-2_2_4_load_74 | 62 | 0.00058623 | 0.00014692 | 0 | 0 |  | 1 | TRUE | wye
42 | LV_4471-2_2_4_load_87 | 63 | 0.0028162 | 0.00070581 | 0 | 0 |  | 1 | TRUE | wye
43 | LV_4471-2_2_4_load_86 | 64 | 0.00088908 | 0.00022283 | 0 | 0 |  | 1 | TRUE | wye
44 | LV_4471-2_2_4_load_123 | 65 | 0.0022712 | 0.00056921 | 0 | 0 |  | 1 | TRUE | wye

## ext_grid
| name | bus | vm_pu | va_degree | slack_weight | in_service
0 |  | 31 | 1 | 0 | 1 | TRUE

## line
| name | std_type | from_bus | to_bus | length_km | r_ohm_per_km | x_ohm_per_km | c_nf_per_km | g_us_per_km | max_i_ka | df | parallel | type | in_service
0 | LV_4471-2_2_4_line_0 | NAYY 4x150 SE | 0 | 1 | 0.05261 | 0.208 | 0.08 | 261 | 0 | 0.27 | 1 | 3 | cs | TRUE
1 | LV_4471-2_2_4_line_1 | NAYY 4x150 SE | 0 | 2 | 0.07957 | 0.208 | 0.08 | 261 | 0 | 0.27 | 1 | 3 | cs | TRUE
2 | LV_4471-2_2_4_line_2 | NAYY 4x150 SE | 1 | 6 | 0.012554 | 0.208 | 0.08 | 261 | 0 | 0.27 | 1 | 3 | cs | TRUE
3 | LV_4471-2_2_4_line_3 | NAYY 4x150 SE | 2 | 3 | 0.012312 | 0.208 | 0.08 | 261 | 0 | 0.27 | 1 | 3 | cs | TRUE
4 | LV_4471-2_2_4_line_4 | NAYY 4x150 SE | 3 | 31 | 0.01531 | 0.208 | 0.08 | 261 | 0 | 0.27 | 1 | 3 | cs | TRUE
5 | LV_4471-2_2_4_line_5 | NAYY 4x150 SE | 4 | 5 | 0.0062886 | 0.208 | 0.08 | 261 | 0 | 0.27 | 1 | 1 | cs | TRUE
6 | LV_4471-2_2_4_line_6 | NAYY 4x150 SE | 4 | 6 | 0.013254 | 0.208 | 0.08 | 261 | 0 | 0.27 | 1 | 1 | cs | TRUE
7 | LV_4471-2_2_4_line_7 | NAYY 4x150 SE | 5 | 14 | 0.036467 | 0.208 | 0.08 | 261 | 0 | 0.27 | 1 | 1 | cs | TRUE
8 | LV_4471-2_2_4_line_8 | NAYY 4x150 SE | 5 | 57 | 0.15817 | 0.208 | 0.08 | 261 | 0 | 0.27 | 1 | 1 | cs | TRUE
9 | LV_4471-2_2_4_line_9 | NAYY 4x150 SE | 6 | 66 | 0.042149 | 0.208 | 0.08 | 261 | 0 | 0.27 | 1 | 3 | cs | TRUE
10 | LV_4471-2_2_4_line_10 | NAYY 4x150 SE | 7 | 8 | 0.013144 | 0.208 | 0.08 | 261 | 0 | 0.27 | 1 | 1 | cs | TRUE
11 | LV_4471-2_2_4_line_11 | NAYY 4x150 SE | 7 | 9 | 0.057809 | 0.208 | 0.08 | 261 | 0 | 0.27 | 1 | 1 | cs | TRUE
12 | LV_4471-2_2_4_line_12 | NAYY 4x150 SE | 8 | 12 | 0.011378 | 0.208 | 0.08 | 261 | 0 | 0.27 | 1 | 3 | cs | TRUE
13 | LV_4471-2_2_4_line_13 | NAYY 4x150 SE | 8 | 66 | 0.004199 | 0.208 | 0.08 | 261 | 0 | 0.27 | 1 | 3 | cs | TRUE
14 | LV_4471-2_2_4_line_14 | NAYY 4x150 SE | 9 | 10 | 0.019053 | 0.208 | 0.08 | 261 | 0 | 0.27 | 1 | 1 | cs | TRUE
15 | LV_4471-2_2_4_line_15 | NAYY 4x150 SE | 10 | 11 | 0.02549 | 0.208 | 0.08 | 261 | 0 | 0.27 | 1 | 1 | cs | TRUE
16 | LV_4471-2_2_4_line_16 | NAYY 4x150 SE | 12 | 13 | 0.061447 | 0.208 | 0.08 | 261 | 0 | 0.27 | 1 | 3 | cs | TRUE
17 | LV_4471-2_2_4_line_17 | NAYY 4x150 SE | 13 | 22 | 0.017636 | 0.208 | 0.08 | 261 | 0 | 0.27 | 1 | 3 | cs | TRUE
18 | LV_4471-2_2_4_line_18 | NAYY 4x150 SE | 15 | 16 | 0.016413 | 0.208 | 0.08 | 261 | 0 | 0.27 | 1 | 1 | cs | TRUE
19 | LV_4471-2_2_4_line_19 | NAYY 4x150 SE | 15 | 17 | 0.059103 | 0.208 | 0.08 | 261 | 0 | 0.27 | 1 | 3 | cs | TRUE
20 | LV_4471-2_2_4_line_20 | NAYY 4x150 SE | 16 | 18 | 0.047402 | 0.208 | 0.08 | 261 | 0 | 0.27 | 1 | 1 | cs | TRUE
21 | LV_4471-2_2_4_line_21 | NAYY 4x150 SE | 17 | 19 | 0.010276 | 0.208 | 0.08 | 261 | 0 | 0.27 | 1 | 3 | cs | TRUE
22 | LV_4471-2_2_4_line_22 | NAYY 4x150 SE | 18 | 20 | 0.022328 | 0.208 | 0.08 | 261 | 0 | 0.27 | 1 | 1 | cs | TRUE
23 | LV_4471-2_2_4_line_23 | NAYY 4x150 SE | 19 | 21 | 0.041491 | 0.208 | 0.08 | 261 | 0 | 0.27 | 1 | 3 | cs | TRUE
24 | LV_4471-2_2_4_line_24 | NAYY 4x150 SE | 20 | 28 | 0.026963 | 0.208 | 0.08 | 261 | 0 | 0.27 | 1 | 1 | cs | TRUE
25 | LV_4471-2_2_4_line_25 | NAYY 4x150 SE | 21 | 40 | 0.0084167 | 0.208 | 0.08 | 261 | 0 | 0.27 | 1 | 3 | cs | TRUE
26 | LV_4471-2_2_4_line_26 | NAYY 4x150 SE | 22 | 23 | 0.028203 | 0.208 | 0.08 | 261 | 0 | 0.27 | 1 | 1 | cs | TRUE
27 | LV_4471-2_2_4_line_27 | NAYY 4x150 SE | 22 | 24 | 0.037952 | 0.208 | 0.08 | 261 | 0 | 0.27 | 1 | 3 | cs | TRUE
28 | LV_4471-2_2_4_line_28 | NAYY 4x150 SE | 23 | 42 | 0.040635 | 0.208 | 0.08 | 261 | 0 | 0.27 | 1 | 1 | cs | TRUE
29 | LV_4471-2_2_4_line_29 | NAYY 4x150 SE | 24 | 38 | 0.0041678 | 0.208 | 0.08 | 261 | 0 | 0.27 | 1 | 3 | cs | TRUE
30 | LV_4471-2_2_4_line_30 | NAYY 4x150 SE | 25 | 26 | 0.012623 | 0.208 | 0.08 | 261 | 0 | 0.27 | 1 | 3 | cs | TRUE
31 | LV_4471-2_2_4_line_31 | NAYY 4x150 SE | 25 | 27 | 0.036734 | 0.208 | 0.08 | 261 | 0 | 0.27 | 1 | 3 | cs | TRUE
32 | LV_4471-2_2_4_line_32 | NAYY 4x150 SE | 26 | 39 | 0.009881 | 0.208 | 0.08 | 261 | 0 | 0.27 | 1 | 3 | cs | TRUE
33 | LV_4471-2_2_4_line_33 | NAYY 4x150 SE | 27 | 34 | 0.013559 | 0.208 | 0.08 | 261 | 0 | 0.27 | 1 | 3 | cs | TRUE
34 | LV_4471-2_2_4_line_34 | NAYY 4x150 SE | 28 | 29 | 0.039026 | 0.208 | 0.08 | 261 | 0 | 0.27 | 1 | 1 | cs | TRUE
35 | LV_4471-2_2_4_line_35 | NAYY 4x150 SE | 29 | 32 | 0.060428 | 0.208 | 0.08 | 261 | 0 | 0.27 | 1 | 1 | cs | TRUE
36 | LV_4471-2_2_4_line_36 | NAYY 4x150 SE | 30 | 31 | 0.2252 | 0.208 | 0.08 | 261 | 0 | 0.27 | 1 | 1 | cs | TRUE
37 | LV_4471-2_2_4_line_37 | NAYY 4x150 SE | 33 | 34 | 0.0051468 | 0.208 | 0.08 | 261 | 0 | 0.27 | 1 | 1 | cs | TRUE
38 | LV_4471-2_2_4_line_38 | NAYY 4x150 SE | 34 | 38 | 0.045569 | 0.208 | 0.08 | 261 | 0 | 0.27 | 1 | 3 | cs | TRUE
39 | LV_4471-2_2_4_line_39 | NAYY 4x150 SE | 35 | 36 | 0.040004 | 0.208 | 0.08 | 261 | 0 | 0.27 | 1 | 1 | cs | TRUE
40 | LV_4471-2_2_4_line_40 | NAYY 4x150 SE | 35 | 37 | 0.043592 | 0.208 | 0.08 | 261 | 0 | 0.27 | 1 | 1 | cs | TRUE
41 | LV_4471-2_2_4_line_41 | NAYY 4x150 SE | 36 | 47 | 0.066351 | 0.208 | 0.08 | 261 | 0 | 0.27 | 1 | 1 | cs | TRUE
42 | LV_4471-2_2_4_line_42 | NAYY 4x150 SE | 36 | 44 | 0.080358 | 0.208 | 0.08 | 261 | 0 | 0.27 | 1 | 1 | cs | TRUE
43 | LV_4471-2_2_4_line_43 | NAYY 4x150 SE | 37 | 43 | 0.017733 | 0.208 | 0.08 | 261 | 0 | 0.27 | 1 | 1 | cs | TRUE
44 | LV_4471-2_2_4_line_44 | NAYY 4x150 SE | 39 | 40 | 0.023241 | 0.208 | 0.08 | 261 | 0 | 0.27 | 1 | 3 | cs | TRUE
45 | LV_4471-2_2_4_line_45 | NAYY 4x150 SE | 39 | 41 | 0.029278 | 0.208 | 0.08 | 261 | 0 | 0.27 | 1 | 1 | cs | TRUE
46 | LV_4471-2_2_4_line_46 | NAYY 4x150 SE | 44 | 45 | 0.087249 | 0.208 | 0.08 | 261 | 0 | 0.27 | 1 | 1 | cs | TRUE
47 | LV_4471-2_2_4_line_47 | NAYY 4x150 SE | 44 | 46 | 0.039492 | 0.208 | 0.08 | 261 | 0 | 0.27 | 1 | 1 | cs | TRUE
48 | LV_4471-2_2_4_line_48 | NAYY 4x150 SE | 45 | 54 | 0.034988 | 0.208 | 0.08 | 261 | 0 | 0.27 | 1 | 1 | cs | TRUE
49 | LV_4471-2_2_4_line_49 | NAYY 4x150 SE | 46 | 48 | 0.056696 | 0.208 | 0.08 | 261 | 0 | 0.27 | 1 | 1 | cs | TRUE
50 | LV_4471-2_2_4_line_50 | NAYY 4x150 SE | 48 | 49 | 0.02154 | 0.208 | 0.08 | 261 | 0 | 0.27 | 1 | 1 | cs | TRUE
51 | LV_4471-2_2_4_line_51 | NAYY 4x150 SE | 48 | 50 | 0.052917 | 0.208 | 0.08 | 261 | 0 | 0.27 | 1 | 1 | cs | TRUE
52 | LV_4471-2_2_4_line_52 | NAYY 4x150 SE | 49 | 51 | 0.051701 | 0.208 | 0.08 | 261 | 0 | 0.27 | 1 | 1 | cs | TRUE
53 | LV_4471-2_2_4_line_53 | NAYY 4x150 SE | 49 | 52 | 0.027303 | 0.208 | 0.08 | 261 | 0 | 0.27 | 1 | 1 | cs | TRUE
54 | LV_4471-2_2_4_line_54 | NAYY 4x150 SE | 50 | 53 | 0.0069382 | 0.208 | 0.08 | 261 | 0 | 0.27 | 1 | 1 | cs | TRUE
55 | LV_4471-2_2_4_line_55 | NAYY 4x150 SE | 51 | 63 | 0.020702 | 0.208 | 0.08 | 261 | 0 | 0.27 | 1 | 1 | cs | TRUE
56 | LV_4471-2_2_4_line_56 | NAYY 4x150 SE | 52 | 61 | 0.039093 | 0.208 | 0.08 | 261 | 0 | 0.27 | 1 | 1 | cs | TRUE
57 | LV_4471-2_2_4_line_57 | NAYY 4x150 SE | 53 | 58 | 0.053814 | 0.208 | 0.08 | 261 | 0 | 0.27 | 1 | 1 | cs | TRUE
58 | LV_4471-2_2_4_line_58 | NAYY 4x150 SE | 55 | 56 | 0.0022047 | 0.208 | 0.08 | 261 | 0 | 0.27 | 1 | 1 | cs | TRUE
59 | LV_4471-2_2_4_line_59 | NAYY 4x150 SE | 55 | 57 | 0.071327 | 0.208 | 0.08 | 261 | 0 | 0.27 | 1 | 1 | cs | TRUE
60 | LV_4471-2_2_4_line_60 | NAYY 4x150 SE | 56 | 58 | 0.00032944 | 0.208 | 0.08 | 261 | 0 | 0.27 | 1 | 1 | cs | TRUE
61 | LV_4471-2_2_4_line_61 | NAYY 4x150 SE | 57 | 59 | 0.0037372 | 0.208 | 0.08 | 261 | 0 | 0.27 | 1 | 1 | cs | TRUE
62 | LV_4471-2_2_4_line_62 | NAYY 4x150 SE | 59 | 60 | 0.032973 | 0.208 | 0.08 | 261 | 0 | 0.27 | 1 | 1 | cs | TRUE
63 | LV_4471-2_2_4_line_63 | NAYY 4x150 SE | 60 | 64 | 0.02068 | 0.208 | 0.08 | 261 | 0 | 0.27 | 1 | 1 | cs | TRUE
64 | LV_4471-2_2_4_line_64 | NAYY 4x150 SE | 61 | 62 | 0.00050636 | 0.208 | 0.08 | 261 | 0 | 0.27 | 1 | 1 | cs | TRUE
65 | LV_4471-2_2_4_line_65 | NAYY 4x150 SE | 65 | 66 | 0.0076483 | 0.208 | 0.08 | 261 | 0 | 0.27 | 1 | 1 | cs | TRUE

## trafo
| name | std_type | hv_bus | lv_bus | sn_mva | vn_hv_kv | vn_lv_kv | vk_percent | vkr_percent | pfe_kw | i0_percent | shift_degree | tap_side | tap_neutral | tap_min | tap_max | tap_step_percent | tap_step_degree | tap_pos | tap_phase_shifter | parallel | df | in_service
0 | LV_4471-2_2_4_trafo_147 | 0.25 MVA 20/0.4 kV | 67 | 31 | 0.25 | 20 | 0.4 | 6 | 1.44 | 0.8 | 0.32 | 150 | hv | 0 | -2 | 2 | 2.5 | 0 | 0 | FALSE | 1 | 1 | TRUE

## line_geodata
| x0 | y0 | x1 | y1 | x2 | y2 | x3 | y3 | x4 | y4 | x5 | y5 | x6 | y6 | x7 | y7 | x8 | y8 | x9 | y9 | x10 | y10 | x11 | y11 | x12 | y12 | x13 | y13 | x14 | y14
0 | 2735201.2137 | 1261646.75 | 2735216.6786 | 1261642.2659 | 2735224.8364 | 1261639.2273 | 2735233.1296 | 1261635.5357 | 2735241.8576 | 1261634.5899 | 2735251.7712 | 1261635.3953
1 | 2735201.2137 | 1261646.75 | 2735205.687 | 1261654.5151 | 2735214.5737 | 1261672.6575 | 2735219.7201 | 1261685.2647 | 2735223.8932 | 1261698.239 | 2735229.5195 | 1261718.5311 | 2735229.7338 | 1261720.6234
2 | 2735261.6926 | 1261629.8611 | 2735256.3412 | 1261635.7665 | 2735251.7712 | 1261635.3953
3 | 2735229.7338 | 1261720.6234 | 2735230.3266 | 1261726.4125 | 2735231.3511 | 1261732.8236
4 | 2735231.3511 | 1261732.8236 | 2735232.9773 | 1261742.9998 | 2735234.6373 | 1261747.7213
5 | 2735244.1925 | 1261621.164 | 2735249.824 | 1261623.9627
6 | 2735261.6926 | 1261629.8611 | 2735249.824 | 1261623.9627
7 | 2735244.1925 | 1261621.164 | 2735235.2387 | 1261616.1657 | 2735227.0818 | 1261610.2737 | 2735217.7122 | 1261602.0296 | 2735215.275 | 1261599.2858
8 | 2735098.6132 | 1261656.3929 | 2735104.156 | 1261649.0348 | 2735114.8744 | 1261656.6423 | 2735116.7559 | 1261656.4406 | 2735151.3362 | 1261651.3257 | 2735160.7575 | 1261648.7385 | 2735170.7096 | 1261645.3516 | 2735183.8327 | 1261642.4043 | 2735190.6216 | 1261640.5466 | 2735200.345 | 1261637.2768 | 2735210.3044 | 1261634.8911 | 2735230.8674 | 1261629.6451 | 2735234.9656 | 1261628.7602 | 2735240.1701 | 1261626.3102 | 2735244.1925 | 1261621.164
9 | 2735261.6926 | 1261629.8611 | 2735269.0501 | 1261633.4661 | 2735277.0031 | 1261637.3961 | 2735283.8017 | 1261642.0337 | 2735290.8647 | 1261650.2696 | 2735293.9865 | 1261655.4903
10 | 2735295.7079 | 1261659.3222 | 2735286.2196 | 1261664.1764 | 2735285.5144 | 1261666.5601
11 | 2735285.5144 | 1261666.5601 | 2735284.3732 | 1261670.4178 | 2735283.8451 | 1261676.0332 | 2735285.5603 | 1261698.2489 | 2735285.4267 | 1261704.0847 | 2735283.3201 | 1261707.8622 | 2735279.2189 | 1261710.1929 | 2735268.6709 | 1261713.2592
12 | 2735295.7079 | 1261659.3222 | 2735300.4459 | 1261669.6736
13 | 2735295.7079 | 1261659.3222 | 2735293.9865 | 1261655.4903
14 | 2735250.3748 | 1261718.5778 | 2735268.6709 | 1261713.2592
15 | 2735250.3748 | 1261718.5778 | 2735242.5825 | 1261720.843 | 2735247.4517 | 1261737.5214
16 | 2735300.4459 | 1261669.6736 | 2735313.7438 | 1261699.2611 | 2735317.6387 | 1261707.2577 | 2735324.0449 | 1261716.8466 | 2735329.4022 | 1261723.5514
17 | 2735341.7789 | 1261736.0481 | 2735332.9702 | 1261728.0168 | 2735329.4022 | 1261723.5514
18 | 2735365.1407 | 1261938.7069 | 2735379.9914 | 1261931.7193
19 | 2735433.4736 | 1261906.5625 | 2735404.9683 | 1261919.967 | 2735379.9914 | 1261931.7193
20 | 2735365.1407 | 1261938.7069 | 2735322.2491 | 1261958.8885
21 | 2735433.4736 | 1261906.5625 | 2735432.4362 | 1261905.7825 | 2735425.9073 | 1261899.5939
22 | 2735322.2491 | 1261958.8885 | 2735322.2491 | 1261958.8885 | 2735313.3212 | 1261938.4229
23 | 2735425.9073 | 1261899.5939 | 2735415.299 | 1261895.1135 | 2735411.9512 | 1261891.2109 | 2735402.0439 | 1261868.4395
24 | 2735313.3212 | 1261938.4229 | 2735302.5401 | 1261913.7091
25 | 2735402.0439 | 1261868.4395 | 2735398.686 | 1261860.7216
26 | 2735321.9702 | 1261756.1027 | 2735331.9014 | 1261745.3976 | 2735341.7789 | 1261736.0481
27 | 2735341.7789 | 1261736.0481 | 2735331.9014 | 1261745.3976 | 2735334.9669 | 1261748.7931 | 2735348.0938 | 1261757.5239 | 2735351.6703 | 1261759.3407
28 | 2735321.9702 | 1261756.1027 | 2735316.5094 | 1261759.214 | 2735302.7497 | 1261768.5748 | 2735288.8632 | 1261779.5632
29 | 2735351.6703 | 1261759.3407 | 2735355.417 | 1261761.1662
30 | 2735398.7086 | 1261835.5666 | 2735410.3975 | 1261830.7185
31 | 2735410.3975 | 1261830.7185 | 2735397.2507 | 1261800.1666 | 2735395.2095 | 1261797.3554
32 | 2735398.7086 | 1261835.5666 | 2735389.5541 | 1261839.3495
33 | 2735384.045 | 1261794.2255 | 2735386.9192 | 1261792.4785 | 2735390.1421 | 1261792.9527 | 2735392.9395 | 1261794.229 | 2735395.2095 | 1261797.3554
34 | 2735302.5401 | 1261913.7091 | 2735295.1635 | 1261896.7995 | 2735313.8721 | 1261888.2305
35 | 2735313.8721 | 1261888.2305 | 2735313.8721 | 1261888.2305 | 2735289.2321 | 1261833.0542
36 | 2735278.3879 | 1261965.3142 | 2735275.8338 | 1261946.3374 | 2735272.5719 | 1261906.0805 | 2735274.8832 | 1261902.9081 | 2735275.4359 | 1261900.1626 | 2735269.8646 | 1261889.6698 | 2735269.9869 | 1261876.0932 | 2735266.6828 | 1261865.997 | 2735264.706 | 1261847.9682 | 2735259.5704 | 1261831.2796 | 2735248.5451 | 1261796.2612 | 2735240.7622 | 1261765.143 | 2735234.6373 | 1261747.7213
37 | 2735384.045 | 1261794.2255 | 2735382.9662 | 1261797.2258 | 2735383.3489 | 1261799.1465
38 | 2735384.045 | 1261794.2255 | 2735381.4419 | 1261789.0722 | 2735373.2138 | 1261772.813 | 2735370.6491 | 1261769.9294 | 2735365.8925 | 1261765.9946 | 2735362.6882 | 1261764.709 | 2735355.417 | 1261761.1662
39 | 2734734.8901 | 1261775.9542 | 2734744.9857 | 1261772.5365 | 2734767.5825 | 1261765.3222 | 2734769.2388 | 1261770.6984
40 | 2734734.8901 | 1261775.9542 | 2734734.1565 | 1261771.4332 | 2734734.8509 | 1261766.4333 | 2734747.4881 | 1261742.7878 | 2734751.3094 | 1261736.7401
41 | 2734769.2388 | 1261770.6984 | 2734772.9319 | 1261781.2924 | 2734772.7667 | 1261788.5399 | 2734772.1761 | 1261796.5895 | 2734768.7235 | 1261806.1866 | 2734758.5573 | 1261833.9983
42 | 2734769.2388 | 1261770.6984 | 2734767.5825 | 1261765.3222 | 2734838.2955 | 1261741.1443
43 | 2734751.3094 | 1261736.7401 | 2734753.6189 | 1261733.085 | 2734762.0918 | 1261722.6923
44 | 2735389.5541 | 1261839.3495 | 2735398.3103 | 1261859.8581 | 2735398.686 | 1261860.7216
45 | 2735389.5541 | 1261839.3495 | 2735362.3441 | 1261850.1592
46 | 2734838.2955 | 1261741.1443 | 2734831.0789 | 1261693.0347 | 2734829.8146 | 1261674.1104 | 2734838.0146 | 1261661.6078 | 2734841.9728 | 1261659.1058
47 | 2734838.2955 | 1261741.1443 | 2734864.4935 | 1261732.0441 | 2734875.4854 | 1261727.869
48 | 2734841.9728 | 1261659.1058 | 2734862.9783 | 1261645.8287 | 2734871.5676 | 1261640.443
49 | 2734926.1928 | 1261702.8792 | 2734913.8848 | 1261710.7503 | 2734901.1077 | 1261717.3762 | 2734886.0652 | 1261723.8504 | 2734875.4854 | 1261727.869
50 | 2734911.0013 | 1261718.1915 | 2734926.1928 | 1261702.8792
51 | 2734926.1928 | 1261702.8792 | 2734935.4423 | 1261695.2608 | 2734943.5922 | 1261687.2725 | 2734950.2745 | 1261691.7291 | 2734955.8492 | 1261694.8481 | 2734963.9683 | 1261696.7907 | 2734970.7193 | 1261696.589
52 | 2734911.0013 | 1261718.1915 | 2734911.636 | 1261736.9458 | 2734912.7646 | 1261769.8627
53 | 2734911.0013 | 1261718.1915 | 2734892.1745 | 1261726.0029 | 2734885.7136 | 1261728.4826
54 | 2734970.7193 | 1261696.589 | 2734977.2966 | 1261694.3805
55 | 2734912.7646 | 1261769.8627 | 2734913.1971 | 1261782.4797 | 2734911.2948 | 1261790.3304
56 | 2734885.7136 | 1261728.4826 | 2734853.2551 | 1261740.9406 | 2734849.1565 | 1261742.324
57 | 2734977.2966 | 1261694.3805 | 2735028.3112 | 1261677.251
58 | 2735030.7135 | 1261676.4443 | 2735028.6235 | 1261677.1461
59 | 2735098.6132 | 1261656.3929 | 2735095.4667 | 1261655.8761 | 2735087.8513 | 1261656.6251 | 2735073.2445 | 1261662.1634 | 2735030.7135 | 1261676.4443
60 | 2735028.3112 | 1261677.251 | 2735028.6235 | 1261677.1461
61 | 2735098.6132 | 1261656.3929 | 2735102.0168 | 1261657.9364
62 | 2735102.0168 | 1261657.9364 | 2735109.0207 | 1261661.1128 | 2735114.3974 | 1261667.2858 | 2735121.2293 | 1261682.9571
63 | 2735129.328 | 1261701.9848 | 2735121.2732 | 1261683.0576 | 2735121.2293 | 1261682.9571
64 | 2734849.1565 | 1261742.324 | 2734848.6767 | 1261742.486
65 | 2735293.9865 | 1261655.4903 | 2735299.9342 | 1261652.5124 | 2735299.695 | 1261651.5449

## bus_geodata
| x | y | coords
0 | 2735201.2137 | 1261646.75
1 | 2735251.7712 | 1261635.3953
2 | 2735229.7338 | 1261720.6234
3 | 2735231.3511 | 1261732.8236
4 | 2735249.824 | 1261623.9627
5 | 2735244.1925 | 1261621.164
6 | 2735261.6926 | 1261629.8611
7 | 2735285.5144 | 1261666.5601
8 | 2735295.7079 | 1261659.3222
9 | 2735268.6709 | 1261713.2592
10 | 2735250.3748 | 1261718.5778
11 | 2735247.4517 | 1261737.5214
12 | 2735300.4459 | 1261669.6736
13 | 2735329.4022 | 1261723.5514
14 | 2735215.275 | 1261599.2858
15 | 2735379.9914 | 1261931.7193
16 | 2735365.1407 | 1261938.7069
17 | 2735433.4736 | 1261906.5625
18 | 2735322.2491 | 1261958.8885
19 | 2735425.9073 | 1261899.5939
20 | 2735313.3212 | 1261938.4229
21 | 2735402.0439 | 1261868.4395
22 | 2735341.7789 | 1261736.0481
23 | 2735321.9702 | 1261756.1027
24 | 2735351.6703 | 1261759.3407
25 | 2735410.3975 | 1261830.7185
26 | 2735398.7086 | 1261835.5666
27 | 2735395.2095 | 1261797.3554
28 | 2735302.5401 | 1261913.7091
29 | 2735313.8721 | 1261888.2305
30 | 2735278.3879 | 1261965.3142
31 | 2735234.6373 | 1261747.7213
32 | 2735289.2321 | 1261833.0542
33 | 2735383.3489 | 1261799.1465
34 | 2735384.045 | 1261794.2255
35 | 2734734.8901 | 1261775.9542
36 | 2734769.2388 | 1261770.6984
37 | 2734751.3094 | 1261736.7401
38 | 2735355.417 | 1261761.1662
39 | 2735389.5541 | 1261839.3495
40 | 2735398.686 | 1261860.7216
41 | 2735362.3441 | 1261850.1592
42 | 2735288.8632 | 1261779.5632
43 | 2734762.0918 | 1261722.6923
44 | 2734838.2955 | 1261741.1443
45 | 2734841.9728 | 1261659.1058
46 | 2734875.4854 | 1261727.869
47 | 2734758.5573 | 1261833.9983
48 | 2734926.1928 | 1261702.8792
49 | 2734911.0013 | 1261718.1915
50 | 2734970.7193 | 1261696.589
51 | 2734912.7646 | 1261769.8627
52 | 2734885.7136 | 1261728.4826
53 | 2734977.2966 | 1261694.3805
54 | 2734871.5676 | 1261640.443
55 | 2735030.7135 | 1261676.4443
56 | 2735028.6235 | 1261677.1461
57 | 2735098.6132 | 1261656.3929
58 | 2735028.3112 | 1261677.251
59 | 2735102.0168 | 1261657.9364
60 | 2735121.2293 | 1261682.9571
61 | 2734849.1565 | 1261742.324
62 | 2734848.6767 | 1261742.486
63 | 2734911.2948 | 1261790.3304
64 | 2735129.328 | 1261701.9848
65 | 2735299.695 | 1261651.5449
66 | 2735293.9865 | 1261655.4903
67 | 2735201.2137 | 1261646.75

## line_std_types
| c_nf_per_km | r_ohm_per_km | x_ohm_per_km | max_i_ka | type | q_mm2 | alpha | voltage_rating
NAYY 4x50 SE | 210 | 0.642 | 0.083 | 0.142 | cs | 50 | 0.00403 | LV
NAYY 4x120 SE | 264 | 0.225 | 0.08 | 0.242 | cs | 120 | 0.00403 | LV
NAYY 4x150 SE | 261 | 0.208 | 0.08 | 0.27 | cs | 150 | 0.00403 | LV
NA2XS2Y 1x95 RM/25 12/20 kV | 216 | 0.313 | 0.132 | 0.252 | cs | 95 | 0.00403 | MV
NA2XS2Y 1x185 RM/25 12/20 kV | 273 | 0.161 | 0.117 | 0.362 | cs | 185 | 0.00403 | MV
NA2XS2Y 1x240 RM/25 12/20 kV | 304 | 0.122 | 0.112 | 0.421 | cs | 240 | 0.00403 | MV
NA2XS2Y 1x95 RM/25 6/10 kV | 315 | 0.313 | 0.123 | 0.249 | cs | 95 | 0.00403 | MV
NA2XS2Y 1x185 RM/25 6/10 kV | 406 | 0.161 | 0.11 | 0.358 | cs | 185 | 0.00403 | MV
NA2XS2Y 1x240 RM/25 6/10 kV | 456 | 0.122 | 0.105 | 0.416 | cs | 240 | 0.00403 | MV
NA2XS2Y 1x150 RM/25 12/20 kV | 250 | 0.206 | 0.116 | 0.319 | cs | 150 | 0.00403 | MV
NA2XS2Y 1x120 RM/25 12/20 kV | 230 | 0.253 | 0.119 | 0.283 | cs | 120 | 0.00403 | MV
NA2XS2Y 1x70 RM/25 12/20 kV | 190 | 0.443 | 0.132 | 0.22 | cs | 70 | 0.00403 | MV
NA2XS2Y 1x150 RM/25 6/10 kV | 360 | 0.206 | 0.11 | 0.315 | cs | 150 | 0.00403 | MV
NA2XS2Y 1x120 RM/25 6/10 kV | 340 | 0.253 | 0.113 | 0.28 | cs | 120 | 0.00403 | MV
NA2XS2Y 1x70 RM/25 6/10 kV | 280 | 0.443 | 0.123 | 0.217 | cs | 70 | 0.00403 | MV
N2XS(FL)2Y 1x120 RM/35 64/110 kV | 112 | 0.153 | 0.166 | 0.366 | cs | 120 | 0.00393 | HV
N2XS(FL)2Y 1x185 RM/35 64/110 kV | 125 | 0.099 | 0.156 | 0.457 | cs | 185 | 0.00393 | HV
N2XS(FL)2Y 1x240 RM/35 64/110 kV | 135 | 0.075 | 0.149 | 0.526 | cs | 240 | 0.00393 | HV
N2XS(FL)2Y 1x300 RM/35 64/110 kV | 144 | 0.06 | 0.144 | 0.588 | cs | 300 | 0.00393 | HV
15-AL1/3-ST1A 0.4 | 11 | 1.8769 | 0.35 | 0.105 | ol | 16 | 0.00403 | LV
24-AL1/4-ST1A 0.4 | 11.25 | 1.2012 | 0.335 | 0.14 | ol | 24 | 0.00403 | LV
48-AL1/8-ST1A 0.4 | 12.2 | 0.5939 | 0.3 | 0.21 | ol | 48 | 0.00403 | LV
94-AL1/15-ST1A 0.4 | 13.2 | 0.306 | 0.29 | 0.35 | ol | 94 | 0.00403 | LV
34-AL1/6-ST1A 10.0 | 9.7 | 0.8342 | 0.36 | 0.17 | ol | 34 | 0.00403 | MV
48-AL1/8-ST1A 10.0 | 10.1 | 0.5939 | 0.35 | 0.21 | ol | 48 | 0.00403 | MV
70-AL1/11-ST1A 10.0 | 10.4 | 0.4132 | 0.339 | 0.29 | ol | 70 | 0.00403 | MV
94-AL1/15-ST1A 10.0 | 10.75 | 0.306 | 0.33 | 0.35 | ol | 94 | 0.00403 | MV
122-AL1/20-ST1A 10.0 | 11.1 | 0.2376 | 0.323 | 0.41 | ol | 122 | 0.00403 | MV
149-AL1/24-ST1A 10.0 | 11.25 | 0.194 | 0.315 | 0.47 | ol | 149 | 0.00403 | MV
34-AL1/6-ST1A 20.0 | 9.15 | 0.8342 | 0.382 | 0.17 | ol | 34 | 0.00403 | MV
48-AL1/8-ST1A 20.0 | 9.5 | 0.5939 | 0.372 | 0.21 | ol | 48 | 0.00403 | MV
70-AL1/11-ST1A 20.0 | 9.7 | 0.4132 | 0.36 | 0.29 | ol | 70 | 0.00403 | MV
94-AL1/15-ST1A 20.0 | 10 | 0.306 | 0.35 | 0.35 | ol | 94 | 0.00403 | MV
122-AL1/20-ST1A 20.0 | 10.3 | 0.2376 | 0.344 | 0.41 | ol | 122 | 0.00403 | MV
149-AL1/24-ST1A 20.0 | 10.5 | 0.194 | 0.337 | 0.47 | ol | 149 | 0.00403 | MV
184-AL1/30-ST1A 20.0 | 10.75 | 0.1571 | 0.33 | 0.535 | ol | 184 | 0.00403 | MV
243-AL1/39-ST1A 20.0 | 11 | 0.1188 | 0.32 | 0.645 | ol | 243 | 0.00403 | MV
48-AL1/8-ST1A 110.0 | 8 | 0.5939 | 0.46 | 0.21 | ol | 48 | 0.00403 | HV
70-AL1/11-ST1A 110.0 | 8.4 | 0.4132 | 0.45 | 0.29 | ol | 70 | 0.00403 | HV
94-AL1/15-ST1A 110.0 | 8.65 | 0.306 | 0.44 | 0.35 | ol | 94 | 0.00403 | HV
122-AL1/20-ST1A 110.0 | 8.5 | 0.2376 | 0.43 | 0.41 | ol | 122 | 0.00403 | HV
149-AL1/24-ST1A 110.0 | 8.75 | 0.194 | 0.41 | 0.47 | ol | 149 | 0.00403 | HV
184-AL1/30-ST1A 110.0 | 8.8 | 0.1571 | 0.4 | 0.535 | ol | 184 | 0.00403 | HV
243-AL1/39-ST1A 110.0 | 9 | 0.1188 | 0.39 | 0.645 | ol | 243 | 0.00403 | HV
305-AL1/39-ST1A 110.0 | 9.2 | 0.0949 | 0.38 | 0.74 | ol | 305 | 0.00403 | HV
490-AL1/64-ST1A 110.0 | 9.75 | 0.059 | 0.37 | 0.96 | ol | 490 | 0.00403 | HV
679-AL1/86-ST1A 110.0 | 9.95 | 0.042 | 0.36 | 1.15 | ol | 679 | 0.00403 | HV
490-AL1/64-ST1A 220.0 | 10 | 0.059 | 0.285 | 0.96 | ol | 490 | 0.00403 | HV
679-AL1/86-ST1A 220.0 | 11.7 | 0.042 | 0.275 | 1.15 | ol | 679 | 0.00403 | HV
490-AL1/64-ST1A 380.0 | 11 | 0.059 | 0.253 | 0.96 | ol | 490 | 0.00403 | HV
679-AL1/86-ST1A 380.0 | 14.6 | 0.042 | 0.25 | 1.15 | ol | 679 | 0.00403 | HV

## trafo_std_types
| i0_percent | pfe_kw | vkr_percent | sn_mva | vn_lv_kv | vn_hv_kv | vk_percent | shift_degree | vector_group | tap_side | tap_neutral | tap_min | tap_max | tap_step_degree | tap_step_percent | tap_phase_shifter
160 MVA 380/110 kV | 0.06 | 60 | 0.25 | 160 | 110 | 380 | 12.2 | 0 | Yy0 | hv | 0 | -9 | 9 | 0 | 1.5 | FALSE
100 MVA 220/110 kV | 0.06 | 55 | 0.26 | 100 | 110 | 220 | 12 | 0 | Yy0 | hv | 0 | -9 | 9 | 0 | 1.5 | FALSE
63 MVA 110/20 kV | 0.04 | 22 | 0.32 | 63 | 20 | 110 | 18 | 150 | YNd5 | hv | 0 | -9 | 9 | 0 | 1.5 | FALSE
40 MVA 110/20 kV | 0.05 | 18 | 0.34 | 40 | 20 | 110 | 16.2 | 150 | YNd5 | hv | 0 | -9 | 9 | 0 | 1.5 | FALSE
25 MVA 110/20 kV | 0.07 | 14 | 0.41 | 25 | 20 | 110 | 12 | 150 | YNd5 | hv | 0 | -9 | 9 | 0 | 1.5 | FALSE
63 MVA 110/10 kV | 0.04 | 22 | 0.32 | 63 | 10 | 110 | 18 | 150 | YNd5 | hv | 0 | -9 | 9 | 0 | 1.5 | FALSE
40 MVA 110/10 kV | 0.05 | 18 | 0.34 | 40 | 10 | 110 | 16.2 | 150 | YNd5 | hv | 0 | -9 | 9 | 0 | 1.5 | FALSE
25 MVA 110/10 kV | 0.07 | 14 | 0.41 | 25 | 10 | 110 | 12 | 150 | YNd5 | hv | 0 | -9 | 9 | 0 | 1.5 | FALSE
0.25 MVA 20/0.4 kV | 0.32 | 0.8 | 1.44 | 0.25 | 0.4 | 20 | 6 | 150 | Yzn5 | hv | 0 | -2 | 2 | 0 | 2.5 | FALSE
0.4 MVA 20/0.4 kV | 0.3375 | 1.35 | 1.425 | 0.4 | 0.4 | 20 | 6 | 150 | Dyn5 | hv | 0 | -2 | 2 | 0 | 2.5 | FALSE
0.63 MVA 20/0.4 kV | 0.2619 | 1.65 | 1.206 | 0.63 | 0.4 | 20 | 6 | 150 | Dyn5 | hv | 0 | -2 | 2 | 0 | 2.5 | FALSE
0.25 MVA 10/0.4 kV | 0.24 | 0.6 | 1.2 | 0.25 | 0.4 | 10 | 4 | 150 | Dyn5 | hv | 0 | -2 | 2 | 0 | 2.5 | FALSE
0.4 MVA 10/0.4 kV | 0.2375 | 0.95 | 1.325 | 0.4 | 0.4 | 10 | 4 | 150 | Dyn5 | hv | 0 | -2 | 2 | 0 | 2.5 | FALSE
0.63 MVA 10/0.4 kV | 0.1873 | 1.18 | 1.0794 | 0.63 | 0.4 | 10 | 4 | 150 | Dyn5 | hv | 0 | -2 | 2 | 0 | 2.5 | FALSE

## trafo3w_std_types
| sn_hv_mva | sn_mv_mva | sn_lv_mva | vn_hv_kv | vn_mv_kv | vn_lv_kv | vk_hv_percent | vk_mv_percent | vk_lv_percent | vkr_hv_percent | vkr_mv_percent | vkr_lv_percent | pfe_kw | i0_percent | shift_mv_degree | shift_lv_degree | vector_group | tap_side | tap_neutral | tap_min | tap_max | tap_step_percent
63/25/38 MVA 110/20/10 kV | 63 | 25 | 38 | 110 | 20 | 10 | 10.4 | 10.4 | 10.4 | 0.28 | 0.32 | 0.35 | 35 | 0.89 | 0 | 0 | YN0yn0yn0 | hv | 0 | -10 | 10 | 1.2
63/25/38 MVA 110/10/10 kV | 63 | 25 | 38 | 110 | 10 | 10 | 10.4 | 10.4 | 10.4 | 0.28 | 0.32 | 0.35 | 35 | 0.89 | 0 | 0 | YN0yn0yn0 | hv | 0 | -10 | 10 | 1.2

## fuse_std_types
| fuse_type | i_rated_a | t_avg | t_min | t_total | x_avg | x_min | x_total
HV 100A | HV 100A | 100 | 0 | [10.0, 3.64, 0.854, 0.281, 0.1, 0.0531, 0.022, 0.01] | [10.0, 4.267, 1.21, 0.403, 0.1, 0.058, 0.022, 0.01] | 0 | [300.0, 350.0, 450.0, 550.0, 700.0, 850.0, 1200.0, 1752.0] | [600.0, 700.0, 900.0, 1150.0, 1665.0, 2000.0, 3000.0, 4313.0]
HV 10A | HV 10A | 10 | 0 | [10.0, 1675.0, 0.344, 0.156, 0.1, 0.0417, 0.0171, 0.01] | [10.0, 1.3, 0.3, 0.155, 0.1, 0.0555, 0.023, 0.01] | 0 | [30.0, 32.0, 35.0, 37.0, 39.0, 50.0, 70.0, 88.0] | [60.0, 70.0, 80.0, 87.0, 94.0, 110.0, 150.0, 216.0]
HV 125A | HV 125A | 125 | 0 | [10.0, 1.82, 0.344, 0.1, 0.0467, 0.0269, 0.01] | [10.0, 2.478, 0.426, 0.1, 0.0427, 0.0211, 0.01] | 0 | [375.0, 500.0, 700.0, 925.0, 1200.0, 1500.0, 2341.0] | [750.0, 1000.0, 1500.0, 2200.0, 3000.0, 4000.0, 5765.0]
HV 160A | HV 160A | 160 | 0 | [10.0, 4.15, 1.03, 0.198, 0.1, 0.051, 0.0172, 0.01] | [10.0, 2.3, 0.734, 0.274, 0.1, 0.046, 0.0177, 0.01] | 0 | [480.0, 550.0, 700.0, 1000.0, 1260.0, 1600.0, 2500.0, 3227.0] | [960.0, 1300.0, 1700.0, 2200.0, 2996.0, 4000.0, 6000.0, 7946.0]
HV 16A | HV 16A | 16 | 0 | [10.0, 0.352, 0.164, 0.1, 0.0649, 0.0342, 0.01] | [10.0, 2.34, 0.722, 0.181, 0.1, 0.055, 0.0296, 0.01] | 0 | [48.0, 60.0, 65.0, 71.0, 80.0, 100.0, 162.0] | [96.0, 110.0, 125.0, 150.0, 168.0, 200.0, 250.0, 398.0]
HV 200A | HV 200A | 200 | 0 | [10.0, 4.267, 1.21, 0.403, 0.1, 0.058, 0.022, 0.01] | [10.0, 3.73, 1.654, 0.328, 0.1, 0.0531, 0.019, 0.01] | 0 | [600.0, 700.0, 900.0, 1150.0, 1665.0, 2000.0, 3000.0, 4313.0] | [1200.0, 1500.0, 1800.0, 2700.0, 3960.0, 5000.0, 7500.0, 10620.0]
HV 20A | HV 20A | 20 | 0 | [10.0, 1.3, 0.3, 0.155, 0.1, 0.0555, 0.023, 0.01] | [10.0, 1.3, 0.161, 0.1, 0.0611, 0.0399, 0.0141, 0.01] | 0 | [60.0, 70.0, 80.0, 87.0, 94.0, 110.0, 150.0, 216.0] | [120.0, 150.0, 200.0, 223.0, 260.0, 300.0, 450.0, 532.0]
HV 25A | HV 25A | 25 | 0 | [10.0, 2.512, 0.833, 0.299, 0.1, 0.0372, 0.0223, 0.01] | [10.0, 3.125, 0.597, 0.198, 0.1, 0.0378, 0.022, 0.01] | 0 | [75.0, 82.0, 90.0, 100.0, 124.0, 170.0, 200.0, 289.0] | [150.0, 170.0, 210.0, 250.0, 294.0, 400.0, 500.0, 711.0]
HV 31.5A | HV 31.5A | 31.5 | 0 | [10.0, 2.34, 0.722, 0.181, 0.1, 0.055, 0.0296, 0.01] | [10.0, 2.84, 0.368, 0.164, 0.1, 0.0621, 0.0378, 0.0195, 0.01] | 0 | [95.0, 110.0, 125.0, 150.0, 165.0, 200.0, 250.0, 390.0] | [189.0, 220.0, 300.0, 350.0, 393.0, 450.0, 530.0, 700.0, 960.0]
HV 40A | HV 40A | 40 | 0 | [10.0, 1.3, 0.161, 0.1, 0.0611, 0.0399, 0.0141, 0.01] | [10.0, 2.05, 0.369, 0.198, 0.1, 0.051, 0.0298, 0.01] | 0 | [120.0, 150.0, 200.0, 223.0, 260.0, 300.0, 450.0, 532.0] | [240.0, 300.0, 400.0, 450.0, 530.0, 650.0, 800.0, 1311.0]
HV 50A | HV 50A | 50 | 0 | [10.0, 3.215, 0.597, 0.198, 0.1, 0.0378, 0.022, 0.01] | [10.0, 3.64, 0.854, 0.281, 0.1, 0.0531, 0.022, 0.01] | 0 | [150.0, 170.0, 210.0, 250.0, 294.0, 400.0, 500.0, 711.0] | [300.0, 350.0, 450.0, 550.0, 700.0, 850.0, 1200.0, 1752.0]
HV 6.3A | HV 6.3A | 6.3 | 0 | [10.0, 1.39, 0.344, 0.168, 0.1, 0.056, 0.0263, 0.01] | [10.0, 1.711, 0.516, 0.198, 0.1, 0.0634, 0.0303, 0.01] | 0 | [19.0, 19.5, 20.4, 20.8, 22.0, 25.0, 32.0, 48.0] | [38.0, 40.0, 43.0, 48.0, 53.0, 60.0, 75.0, 118.0]
HV 63A | HV 63A | 63 | 0 | [10.0, 2.84, 0.368, 0.164, 0.1, 0.0621, 0.0378, 0.0195, 0.01] | [10.0, 1.82, 0.344, 0.1, 0.0467, 0.0269, 0.01] | 0 | [189.0, 220.0, 300.0, 350.0, 393.0, 450.0, 530.0, 700.0, 961.0] | [378.0, 500.0, 700.0, 934.0, 1200.0, 1500.0, 2366.0]
HV 80A | HV 80A | 80 | 0 | [10.0, 2.05, 0.369, 0.198, 0.1, 0.051, 0.0298, 0.01] | [10.0, 4.15, 1.03, 0.198, 0.1, 0.051, 0.0172, 0.01] | 0 | [240.0, 300.0, 400.0, 450.0, 530.0, 650.0, 800.0, 1311.0] | [480.0, 550.0, 700.0, 1000.0, 1260.0, 1600.0, 2500.0, 3227.0]
Siemens NH-1-100 | Siemens NH-1-100 | 100 | [5400.0, 2000.0, 400.0, 20.0, 1.0, 0.2, 0.012, 0.004] | 0 | 0 | [150.0, 190.0, 250.0, 430.0, 900.0, 1250.0, 2700.0, 3600.0] | 0 | 0
Siemens NH-1-125 | Siemens NH-1-125 | 125 | [4800.0, 120.0, 7.0, 0.1, 0.004] | 0 | 0 | [180.0, 400.0, 740.0, 2000.0, 4250.0] | 0 | 0
Siemens NH-1-16 | Siemens NH-1-16 | 16 | [4000.0, 400.0, 2.0, 0.1, 0.04, 0.01] | 0 | 0 | [26.0, 35.0, 75.0, 150.0, 200.0, 300.0] | 0 | 0
Siemens NH-1-160 | Siemens NH-1-160 | 160 | [4800.0, 120.0, 7.0, 0.1, 0.004] | 0 | 0 | [210.0, 500.0, 900.0, 2300.0, 5000.0] | 0 | 0
Siemens NH-1-25 | Siemens NH-1-25 | 25 | [4000.0, 1000.0, 10.0, 0.2, 0.02, 0.01] | 0 | 0 | [40.0, 50.0, 100.0, 210.0, 400.0, 500.0] | 0 | 0
Siemens NH-1-50 | Siemens NH-1-50 | 50 | [4000.0, 40.0, 4.0, 1.0, 0.02, 0.01] | 0 | 0 | [86.0, 200.0, 300.0, 400.0, 1000.0, 1280.0] | 0 | 0
Siemens NH-1-63 | Siemens NH-1-63 | 63 | [4000.0, 100.0, 10.0, 2.0, 0.04, 0.01] | 0 | 0 | [100.0, 200.0, 300.0, 400.0, 1000.0, 1500.0] | 0 | 0
Siemens NH-1-80 | Siemens NH-1-80 | 80 | [4800.0, 120.0, 7.0, 0.1, 0.01] | 0 | 0 | [150.58, 250.0, 450.0, 1150.0, 2470.0] | 0 | 0
Siemens NH-2-1000 | Siemens NH-2-1000 | 1000 | [4800.0, 120.0, 7.0, 0.1, 0.004] | 0 | 0 | [1900.0, 3500.0, 8400.0, 24000.0, 52000.0] | 0 | 0
Siemens NH-2-200 | Siemens NH-2-200 | 200 | [4800.0, 120.0, 7.0, 0.1, 0.004] | 0 | 0 | [280.0, 650.0, 1200.0, 3000.0, 7000.0] | 0 | 0
Siemens NH-2-224 | Siemens NH-2-224 | 224 | [4800.0, 120.0, 7.0, 0.2, 0.04, 0.004] | 0 | 0 | [400.0, 750.0, 1453.0, 3025.0, 4315.0, 7600.0] | 0 | 0
Siemens NH-2-250 | Siemens NH-2-250 | 250 | [4800.0, 120.0, 7.0, 0.1, 0.004] | 0 | 0 | [450.0, 800.0, 1650.0, 4000.0, 8500.0] | 0 | 0
Siemens NH-2-315 | Siemens NH-2-315 | 315 | [4800.0, 120.0, 7.0, 0.1, 0.004] | 0 | 0 | [550.0, 920.0, 1900.0, 5000.0, 11000.0] | 0 | 0
Siemens NH-2-355 | Siemens NH-2-355 | 355 | [4800.0, 120.0, 6.0, 0.1, 0.004] | 0 | 0 | [650.0, 1116.27, 2350.0, 5840.0, 12790.0] | 0 | 0
Siemens NH-2-400 | Siemens NH-2-400 | 400 | [4800.0, 120.0, 7.0, 0.1, 0.004] | 0 | 0 | [720.0, 1350.0, 2800.0, 6500.0, 15000.0] | 0 | 0
Siemens NH-2-425 | Siemens NH-2-425 | 425 | [4800.0, 120.0, 7.0, 0.1, 0.004] | 0 | 0 | [850.0, 1500.0, 3050.0, 7500.0, 16500.0] | 0 | 0
Siemens NH-2-630 | Siemens NH-2-630 | 630 | [4800.0, 120.0, 7.0, 0.1, 0.004] | 0 | 0 | [1200.0, 2000.0, 4800.0, 12000.0, 26000.0] | 0 | 0

## dtypes
| element | column | dtype
0 | bus | name | object
1 | bus | vn_kv | float64
2 | bus | type | object
3 | bus | zone | object
4 | bus | in_service | bool
5 | load | name | object
6 | load | bus | uint32
7 | load | p_mw | float64
8 | load | q_mvar | float64
9 | load | const_z_percent | float64
10 | load | const_i_percent | float64
11 | load | sn_mva | float64
12 | load | scaling | float64
13 | load | in_service | bool
14 | load | type | object
15 | ext_grid | name | object
16 | ext_grid | bus | uint32
17 | ext_grid | vm_pu | float64
18 | ext_grid | va_degree | float64
19 | ext_grid | slack_weight | float64
20 | ext_grid | in_service | bool
21 | line | name | object
22 | line | std_type | object
23 | line | from_bus | uint32
24 | line | to_bus | uint32
25 | line | length_km | float64
26 | line | r_ohm_per_km | float64
27 | line | x_ohm_per_km | float64
28 | line | c_nf_per_km | float64
29 | line | g_us_per_km | float64
30 | line | max_i_ka | float64
31 | line | df | float64
32 | line | parallel | uint32
33 | line | type | object
34 | line | in_service | bool
35 | trafo | name | object
36 | trafo | std_type | object
37 | trafo | hv_bus | uint32
38 | trafo | lv_bus | uint32
39 | trafo | sn_mva | float64
40 | trafo | vn_hv_kv | float64
41 | trafo | vn_lv_kv | float64
42 | trafo | vk_percent | float64
43 | trafo | vkr_percent | float64
44 | trafo | pfe_kw | float64
45 | trafo | i0_percent | float64
46 | trafo | shift_degree | float64
47 | trafo | tap_side | object
48 | trafo | tap_neutral | int32
49 | trafo | tap_min | int32
50 | trafo | tap_max | int32
51 | trafo | tap_step_percent | float64
52 | trafo | tap_step_degree | float64
53 | trafo | tap_pos | int32
54 | trafo | tap_phase_shifter | bool
55 | trafo | parallel | uint32
56 | trafo | df | float64
57 | trafo | in_service | bool
58 | line_geodata | coords | object
59 | bus_geodata | x | float64
60 | bus_geodata | y | float64
61 | bus_geodata | coords | object

## parameters
| version | format_version | converged | OPF_converged | name | f_hz | sn_mva
0 | 2.14.6 | 2.14.0 | FALSE | FALSE |  | 50 | 1