## bus
| name | vn_kv | type | zone | in_service
0 | bus_LV_4471-4_1_3_node_11 | 0.4 | n |  | TRUE
1 | bus_LV_4471-4_1_3_node_37 | 0.4 | n |  | TRUE
2 | bus_LV_4471-4_1_3_node_35 | 0.4 | n |  | TRUE
3 | bus_LV_4471-4_1_3_node_97 | 0.4 | n |  | TRUE
4 | bus_LV_4471-4_1_3_node_29 | 0.4 | n |  | TRUE
5 | bus_LV_4471-4_1_3_node_12 | 0.4 | n |  | TRUE
6 | bus_LV_4471-4_1_3_node_13 | 0.4 | n |  | TRUE
7 | bus_LV_4471-4_1_3_node_14 | 0.4 | n |  | TRUE
8 | bus_LV_4471-4_1_3_node_15 | 0.4 | n |  | TRUE
9 | bus_LV_4471-4_1_3_node_16 | 0.4 | n |  | TRUE
10 | bus_LV_4471-4_1_3_node_20 | 0.4 | n |  | TRUE
11 | bus_LV_4471-4_1_3_node_23 | 0.4 | n |  | TRUE
12 | bus_LV_4471-4_1_3_node_18 | 0.4 | n |  | TRUE
13 | bus_LV_4471-4_1_3_node_22 | 0.4 | n |  | TRUE
14 | bus_LV_4471-4_1_3_node_17 | 0.4 | n |  | TRUE
15 | bus_LV_4471-4_1_3_node_19 | 0.4 | n |  | TRUE
16 | bus_LV_4471-4_1_3_node_21 | 0.4 | n |  | TRUE
17 | bus_LV_4471-4_1_3_node_39 | 0.4 | n |  | TRUE
18 | bus_LV_4471-4_1_3_node_38 | 0.4 | n |  | TRUE
19 | bus_LV_4471-4_1_3_node_84 | 0.4 | n |  | TRUE
20 | bus_LV_4471-4_1_3_node_24 | 0.4 | n |  | TRUE
21 | bus_LV_4471-4_1_3_node_25 | 0.4 | n |  | TRUE
22 | bus_LV_4471-4_1_3_node_27 | 0.4 | n |  | TRUE
23 | bus_LV_4471-4_1_3_node_26 | 0.4 | n |  | TRUE
24 | bus_LV_4471-4_1_3_node_36 | 0.4 | n |  | TRUE
25 | bus_LV_4471-4_1_3_node_90 | 0.4 | n |  | TRUE
26 | bus_LV_4471-4_1_3_node_88 | 0.4 | n |  | TRUE
27 | bus_LV_4471-4_1_3_node_28 | 0.4 | n |  | TRUE
28 | bus_LV_4471-4_1_3_node_30 | 0.4 | n |  | TRUE
29 | bus_LV_4471-4_1_3_node_31 | 0.4 | n |  | TRUE
30 | bus_LV_4471-4_1_3_node_100 | 0.4 | n |  | TRUE
31 | bus_LV_4471-4_1_3_node_33 | 0.4 | n |  | TRUE
32 | bus_LV_4471-4_1_3_node_34 | 0.4 | n |  | TRUE
33 | bus_LV_4471-4_1_3_node_98 | 0.4 | n |  | TRUE
34 | bus_LV_4471-4_1_3_node_82 | 0.4 | n |  | TRUE
35 | bus_LV_4471-4_1_3_node_40 | 0.4 | n |  | TRUE
36 | bus_LV_4471-4_1_3_node_41 | 0.4 | n |  | TRUE
37 | bus_LV_4471-4_1_3_node_42 | 0.4 | n |  | TRUE
38 | bus_LV_4471-4_1_3_node_43 | 0.4 | n |  | TRUE
39 | bus_LV_4471-4_1_3_node_44 | 0.4 | n |  | TRUE
40 | bus_LV_4471-4_1_3_node_81 | 0.4 | n |  | TRUE
41 | bus_LV_4471-4_1_3_node_93 | 0.4 | n |  | TRUE
42 | bus_LV_4471-4_1_3_node_94 | 0.4 | n |  | TRUE
43 | bus_LV_4471-4_1_3_node_78 | 0.4 | n |  | TRUE
44 | bus_LV_4471-4_1_3_node_48 | 0.4 | n |  | TRUE
45 | bus_LV_4471-4_1_3_node_51 | 0.4 | n |  | TRUE
46 | bus_LV_4471-4_1_3_node_49 | 0.4 | n |  | TRUE
47 | bus_LV_4471-4_1_3_node_47 | 0.4 | n |  | TRUE
48 | bus_LV_4471-4_1_3_node_50 | 0.4 | n |  | TRUE
49 | bus_LV_4471-4_1_3_node_45 | 0.4 | n |  | TRUE
50 | bus_LV_4471-4_1_3_node_46 | 0.4 | n |  | TRUE
51 | bus_LV_4471-4_1_3_node_79 | 0.4 | n |  | TRUE
52 | bus_LV_4471-4_1_3_node_77 | 0.4 | n |  | TRUE
53 | bus_LV_4471-4_1_3_node_95 | 0.4 | n |  | TRUE
54 | bus_LV_4471-4_1_3_node_76 | 0.4 | n |  | TRUE
55 | bus_LV_4471-4_1_3_node_80 | 0.4 | n |  | TRUE
56 | bus_LV_4471-4_1_3_node_83 | 0.4 | n |  | TRUE
57 | bus_LV_4471-4_1_3_node_92 | 0.4 | n |  | TRUE
58 | bus_LV_4471-4_1_3_node_85 | 0.4 | n |  | TRUE
59 | bus_LV_4471-4_1_3_node_86 | 0.4 | n |  | TRUE
60 | bus_LV_4471-4_1_3_node_87 | 0.4 | n |  | TRUE
61 | bus_LV_4471-4_1_3_node_89 | 0.4 | n |  | TRUE
62 | bus_LV_4471-4_1_3_node_91 | 0.4 | n |  | TRUE
63 | bus_LV_4471-4_1_3_node_99 | 0.4 | n |  | TRUE
64 | bus_MV_414_0_node_66 | 20 | n |  | TRUE

## load
| name | bus | p_mw | q_mvar | const_z_percent | const_i_percent | sn_mva | scaling | in_service | type
0 | LV_4471-4_1_3_load_35 | 2 | 0.0069925 | 0.0017525 | 0 | 0 |  | 1 | TRUE | wye
1 | LV_4471-4_1_3_load_97 | 3 | 0.005746 | 0.0014401 | 0 | 0 |  | 1 | TRUE | wye
2 | LV_4471-4_1_3_load_12 | 5 | 0.0071824 | 0.0018001 | 0 | 0 |  | 1 | TRUE | wye
3 | LV_4471-4_1_3_load_13 | 6 | 0.0018114 | 0.00045399 | 0 | 0 |  | 1 | TRUE | wye
4 | LV_4471-4_1_3_load_14 | 7 | 0.0043948 | 0.0011015 | 0 | 0 |  | 1 | TRUE | wye
5 | LV_4471-4_1_3_load_15 | 8 | 0.0029921 | 0.00074989 | 0 | 0 |  | 1 | TRUE | wye
6 | LV_4471-4_1_3_load_16 | 9 | 0.0034965 | 0.00087631 | 0 | 0 |  | 1 | TRUE | wye
7 | LV_4471-4_1_3_load_20 | 10 | 0.0026171 | 0.0006559 | 0 | 0 |  | 1 | TRUE | wye
8 | LV_4471-4_1_3_load_23 | 11 | 0.0010191 | 0.00025542 | 0 | 0 |  | 1 | TRUE | wye
9 | LV_4471-4_1_3_load_18 | 12 | 0.0015099 | 0.00037842 | 0 | 0 |  | 1 | TRUE | wye
10 | LV_4471-4_1_3_load_22 | 13 | 0.0021302 | 0.00053387 | 0 | 0 |  | 1 | TRUE | wye
11 | LV_4471-4_1_3_load_17 | 14 | 0.0033461 | 0.00083861 | 0 | 0 |  | 1 | TRUE | wye
12 | LV_4471-4_1_3_load_19 | 15 | 0.0019812 | 0.00049654 | 0 | 0 |  | 1 | TRUE | wye
13 | LV_4471-4_1_3_load_39 | 17 | 0.0041858 | 0.0010491 | 0 | 0 |  | 1 | TRUE | wye
14 | LV_4471-4_1_3_load_38 | 18 | 0.0023384 | 0.00058605 | 0 | 0 |  | 1 | TRUE | wye
15 | LV_4471-4_1_3_load_84 | 19 | 0.0013065 | 0.00032744 | 0 | 0 |  | 1 | TRUE | wye
16 | LV_4471-4_1_3_load_26 | 23 | 0.0061789 | 0.0015486 | 0 | 0 |  | 1 | TRUE | wye
17 | LV_4471-4_1_3_load_36 | 24 | 0.015358 | 0.0038491 | 0 | 0 |  | 1 | TRUE | wye
18 | LV_4471-4_1_3_load_90 | 25 | 0.0043266 | 0.0010843 | 0 | 0 |  | 1 | TRUE | wye
19 | LV_4471-4_1_3_load_88 | 26 | 0.0038339 | 0.00096086 | 0 | 0 |  | 1 | TRUE | wye
20 | LV_4471-4_1_3_load_30 | 28 | 0.011119 | 0.0027867 | 0 | 0 |  | 1 | TRUE | wye
21 | LV_4471-4_1_3_load_100 | 30 | 0.0050416 | 0.0012635 | 0 | 0 |  | 1 | TRUE | wye
22 | LV_4471-4_1_3_load_33 | 31 | 0.008797 | 0.0022047 | 0 | 0 |  | 1 | TRUE | wye
23 | LV_4471-4_1_3_load_34 | 32 | 0.0061632 | 0.0015446 | 0 | 0 |  | 1 | TRUE | wye
24 | LV_4471-4_1_3_load_82 | 34 | 0.0016374 | 0.00041037 | 0 | 0 |  | 1 | TRUE | wye
25 | LV_4471-4_1_3_load_40 | 35 | 0.00094901 | 0.00023784 | 0 | 0 |  | 1 | TRUE | wye
26 | LV_4471-4_1_3_load_41 | 36 | 0.00085437 | 0.00021413 | 0 | 0 |  | 1 | TRUE | wye
27 | LV_4471-4_1_3_load_43 | 38 | 0.00039599 | 9.9245e-05 | 0 | 0 |  | 1 | TRUE | wye
28 | LV_4471-4_1_3_load_81 | 40 | 0.0021691 | 0.00054364 | 0 | 0 |  | 1 | TRUE | wye
29 | LV_4471-4_1_3_load_93 | 41 | 0.0035131 | 0.00088046 | 0 | 0 |  | 1 | TRUE | wye
30 | LV_4471-4_1_3_load_94 | 42 | 0.00094207 | 0.0002361 | 0 | 0 |  | 1 | TRUE | wye
31 | LV_4471-4_1_3_load_48 | 44 | 0.00041092 | 0.00010299 | 0 | 0 |  | 1 | TRUE | wye
32 | LV_4471-4_1_3_load_51 | 45 | 0.0010272 | 0.00025745 | 0 | 0 |  | 1 | TRUE | wye
33 | LV_4471-4_1_3_load_49 | 46 | 0.001668 | 0.00041805 | 0 | 0 |  | 1 | TRUE | wye
34 | LV_4471-4_1_3_load_50 | 48 | 0.0010932 | 0.00027399 | 0 | 0 |  | 1 | TRUE | wye
35 | LV_4471-4_1_3_load_45 | 49 | 0.00090429 | 0.00022664 | 0 | 0 |  | 1 | TRUE | wye
36 | LV_4471-4_1_3_load_79 | 51 | 0.0023589 | 0.0005912 | 0 | 0 |  | 1 | TRUE | wye
37 | LV_4471-4_1_3_load_77 | 52 | 0.0015769 | 0.00039522 | 0 | 0 |  | 1 | TRUE | wye
38 | LV_4471-4_1_3_load_95 | 53 | 0.00073364 | 0.00018387 | 0 | 0 |  | 1 | TRUE | wye
39 | LV_4471-4_1_3_load_76 | 54 | 0.0015758 | 0.00039493 | 0 | 0 |  | 1 | TRUE | wye
40 | LV_4471-4_1_3_load_80 | 55 | 0.0014456 | 0.00036229 | 0 | 0 |  | 1 | TRUE | wye
41 | LV_4471-4_1_3_load_83 | 56 | 0.0013311 | 0.00033361 | 0 | 0 |  | 1 | TRUE | wye
42 | LV_4471-4_1_3_load_85 | 58 | 0.0085678 | 0.0021473 | 0 | 0 |  | 1 | TRUE | wye
43 | LV_4471-4_1_3_load_86 | 59 | 0.0022223 | 0.00055696 | 0 | 0 |  | 1 | TRUE | wye
44 | LV_4471-4_1_3_load_89 | 61 | 0.01119 | 0.0028045 | 0 | 0 |  | 1 | TRUE | wye
45 | LV_4471-4_1_3_load_91 | 62 | 0.0086902 | 0.002178 | 0 | 0 |  | 1 | TRUE | wye
46 | LV_4471-4_1_3_load_99 | 63 | 0.0056786 | 0.0014232 | 0 | 0 |  | 1 | TRUE | wye

## ext_grid
| name | bus | vm_pu | va_degree | slack_weight | in_service
0 |  | 25 | 1 | 0 | 1 | TRUE

## line
| name | std_type | from_bus | to_bus | length_km | r_ohm_per_km | x_ohm_per_km | c_nf_per_km | g_us_per_km | max_i_ka | df | parallel | type | in_service
0 | LV_4471-4_1_3_line_0 | NAYY 4x150 SE | 0 | 1 | 0.0424 | 0.208 | 0.08 | 261 | 0 | 0.27 | 1 | 1 | cs | TRUE
1 | LV_4471-4_1_3_line_1 | NAYY 4x150 SE | 0 | 2 | 0.05857 | 0.208 | 0.08 | 261 | 0 | 0.27 | 1 | 1 | cs | TRUE
2 | LV_4471-4_1_3_line_2 | NAYY 4x150 SE | 1 | 3 | 0.018905 | 0.208 | 0.08 | 261 | 0 | 0.27 | 1 | 1 | cs | TRUE
3 | LV_4471-4_1_3_line_3 | NAYY 4x150 SE | 2 | 4 | 0.038877 | 0.208 | 0.08 | 261 | 0 | 0.27 | 1 | 1 | cs | TRUE
4 | LV_4471-4_1_3_line_4 | NAYY 4x150 SE | 3 | 33 | 0.0058736 | 0.208 | 0.08 | 261 | 0 | 0.27 | 1 | 1 | cs | TRUE
5 | LV_4471-4_1_3_line_5 | NAYY 4x150 SE | 4 | 24 | 0.030651 | 0.208 | 0.08 | 261 | 0 | 0.27 | 1 | 1 | cs | TRUE
6 | LV_4471-4_1_3_line_6 | NAYY 4x150 SE | 4 | 21 | 0.026892 | 0.208 | 0.08 | 261 | 0 | 0.27 | 1 | 1 | cs | TRUE
7 | LV_4471-4_1_3_line_7 | NAYY 4x150 SE | 5 | 6 | 0.015932 | 0.208 | 0.08 | 261 | 0 | 0.27 | 1 | 3 | cs | TRUE
8 | LV_4471-4_1_3_line_8 | NAYY 4x150 SE | 5 | 7 | 0.0055374 | 0.208 | 0.08 | 261 | 0 | 0.27 | 1 | 3 | cs | TRUE
9 | LV_4471-4_1_3_line_9 | NAYY 4x150 SE | 6 | 8 | 0.0031961 | 0.208 | 0.08 | 261 | 0 | 0.27 | 1 | 3 | cs | TRUE
10 | LV_4471-4_1_3_line_10 | NAYY 4x150 SE | 7 | 9 | 0.020349 | 0.208 | 0.08 | 261 | 0 | 0.27 | 1 | 3 | cs | TRUE
11 | LV_4471-4_1_3_line_11 | NAYY 4x150 SE | 8 | 10 | 0.0056163 | 0.208 | 0.08 | 261 | 0 | 0.27 | 1 | 3 | cs | TRUE
12 | LV_4471-4_1_3_line_12 | NAYY 4x150 SE | 9 | 11 | 0.019599 | 0.208 | 0.08 | 261 | 0 | 0.27 | 1 | 3 | cs | TRUE
13 | LV_4471-4_1_3_line_13 | NAYY 4x150 SE | 10 | 12 | 0.018947 | 0.208 | 0.08 | 261 | 0 | 0.27 | 1 | 3 | cs | TRUE
14 | LV_4471-4_1_3_line_14 | NAYY 4x150 SE | 11 | 13 | 0.013617 | 0.208 | 0.08 | 261 | 0 | 0.27 | 1 | 3 | cs | TRUE
15 | LV_4471-4_1_3_line_15 | NAYY 4x150 SE | 12 | 14 | 0.0096843 | 0.208 | 0.08 | 261 | 0 | 0.27 | 1 | 3 | cs | TRUE
16 | LV_4471-4_1_3_line_16 | NAYY 4x150 SE | 13 | 20 | 0.020004 | 0.208 | 0.08 | 261 | 0 | 0.27 | 1 | 1 | cs | TRUE
17 | LV_4471-4_1_3_line_17 | NAYY 4x150 SE | 14 | 15 | 0.013698 | 0.208 | 0.08 | 261 | 0 | 0.27 | 1 | 3 | cs | TRUE
18 | LV_4471-4_1_3_line_18 | NAYY 4x150 SE | 15 | 16 | 0.014284 | 0.208 | 0.08 | 261 | 0 | 0.27 | 1 | 3 | cs | TRUE
19 | LV_4471-4_1_3_line_19 | NAYY 4x150 SE | 16 | 17 | 0.03555 | 0.208 | 0.08 | 261 | 0 | 0.27 | 1 | 3 | cs | TRUE
20 | LV_4471-4_1_3_line_20 | NAYY 4x150 SE | 16 | 18 | 0.011913 | 0.208 | 0.08 | 261 | 0 | 0.27 | 1 | 1 | cs | TRUE
21 | LV_4471-4_1_3_line_21 | NAYY 4x150 SE | 17 | 19 | 0.010626 | 0.208 | 0.08 | 261 | 0 | 0.27 | 1 | 3 | cs | TRUE
22 | LV_4471-4_1_3_line_22 | NAYY 4x150 SE | 19 | 34 | 0.013622 | 0.208 | 0.08 | 261 | 0 | 0.27 | 1 | 3 | cs | TRUE
23 | LV_4471-4_1_3_line_23 | NAYY 4x150 SE | 20 | 21 | 0.001421 | 0.208 | 0.08 | 261 | 0 | 0.27 | 1 | 1 | cs | TRUE
24 | LV_4471-4_1_3_line_24 | NAYY 4x150 SE | 21 | 22 | 0.019409 | 0.208 | 0.08 | 261 | 0 | 0.27 | 1 | 1 | cs | TRUE
25 | LV_4471-4_1_3_line_25 | NAYY 4x150 SE | 22 | 23 | 0.019071 | 0.208 | 0.08 | 261 | 0 | 0.27 | 1 | 1 | cs | TRUE
26 | LV_4471-4_1_3_line_26 | NAYY 4x150 SE | 23 | 27 | 0.010672 | 0.208 | 0.08 | 261 | 0 | 0.27 | 1 | 1 | cs | TRUE
27 | LV_4471-4_1_3_line_27 | NAYY 4x150 SE | 25 | 26 | 0.0095966 | 0.208 | 0.08 | 261 | 0 | 0.27 | 1 | 3 | cs | TRUE
28 | LV_4471-4_1_3_line_28 | NAYY 4x150 SE | 26 | 59 | 0.0037075 | 0.208 | 0.08 | 261 | 0 | 0.27 | 1 | 3 | cs | TRUE
29 | LV_4471-4_1_3_line_29 | NAYY 4x150 SE | 27 | 28 | 0.04465 | 0.208 | 0.08 | 261 | 0 | 0.27 | 1 | 1 | cs | TRUE
30 | LV_4471-4_1_3_line_30 | NAYY 4x150 SE | 27 | 29 | 0.007144 | 0.208 | 0.08 | 261 | 0 | 0.27 | 1 | 1 | cs | TRUE
31 | LV_4471-4_1_3_line_31 | NAYY 4x150 SE | 29 | 30 | 0.02872 | 0.208 | 0.08 | 261 | 0 | 0.27 | 1 | 1 | cs | TRUE
32 | LV_4471-4_1_3_line_32 | NAYY 4x150 SE | 29 | 31 | 0.04313 | 0.208 | 0.08 | 261 | 0 | 0.27 | 1 | 1 | cs | TRUE
33 | LV_4471-4_1_3_line_33 | NAYY 4x150 SE | 30 | 32 | 0.023266 | 0.208 | 0.08 | 261 | 0 | 0.27 | 1 | 1 | cs | TRUE
34 | LV_4471-4_1_3_line_34 | NAYY 4x150 SE | 33 | 63 | 0.015982 | 0.208 | 0.08 | 261 | 0 | 0.27 | 1 | 1 | cs | TRUE
35 | LV_4471-4_1_3_line_35 | NAYY 4x150 SE | 34 | 56 | 0.0040729 | 0.208 | 0.08 | 261 | 0 | 0.27 | 1 | 3 | cs | TRUE
36 | LV_4471-4_1_3_line_36 | NAYY 4x150 SE | 35 | 36 | 0.05804 | 0.208 | 0.08 | 261 | 0 | 0.27 | 1 | 1 | cs | TRUE
37 | LV_4471-4_1_3_line_37 | NAYY 4x150 SE | 35 | 37 | 0.010809 | 0.208 | 0.08 | 261 | 0 | 0.27 | 1 | 1 | cs | TRUE
38 | LV_4471-4_1_3_line_38 | NAYY 4x150 SE | 37 | 38 | 0.044603 | 0.208 | 0.08 | 261 | 0 | 0.27 | 1 | 1 | cs | TRUE
39 | LV_4471-4_1_3_line_39 | NAYY 4x150 SE | 37 | 39 | 0.003896 | 0.208 | 0.08 | 261 | 0 | 0.27 | 1 | 1 | cs | TRUE
40 | LV_4471-4_1_3_line_40 | NAYY 4x150 SE | 38 | 44 | 0.017813 | 0.208 | 0.08 | 261 | 0 | 0.27 | 1 | 1 | cs | TRUE
41 | LV_4471-4_1_3_line_41 | NAYY 4x150 SE | 39 | 45 | 0.017305 | 0.208 | 0.08 | 261 | 0 | 0.27 | 1 | 1 | cs | TRUE
42 | LV_4471-4_1_3_line_42 | NAYY 4x150 SE | 39 | 46 | 0.020092 | 0.208 | 0.08 | 261 | 0 | 0.27 | 1 | 1 | cs | TRUE
43 | LV_4471-4_1_3_line_43 | NAYY 4x150 SE | 40 | 41 | 0.041901 | 0.208 | 0.08 | 261 | 0 | 0.27 | 1 | 3 | cs | TRUE
44 | LV_4471-4_1_3_line_44 | NAYY 4x150 SE | 40 | 42 | 0.10744 | 0.208 | 0.08 | 261 | 0 | 0.27 | 1 | 1 | cs | TRUE
45 | LV_4471-4_1_3_line_45 | NAYY 4x150 SE | 40 | 43 | 0.031335 | 0.208 | 0.08 | 261 | 0 | 0.27 | 1 | 3 | cs | TRUE
46 | LV_4471-4_1_3_line_46 | NAYY 4x150 SE | 41 | 57 | 0.01448 | 0.208 | 0.08 | 261 | 0 | 0.27 | 1 | 3 | cs | TRUE
47 | LV_4471-4_1_3_line_47 | NAYY 4x150 SE | 42 | 53 | 0.050053 | 0.208 | 0.08 | 261 | 0 | 0.27 | 1 | 1 | cs | TRUE
48 | LV_4471-4_1_3_line_48 | NAYY 4x150 SE | 42 | 45 | 0.023085 | 0.208 | 0.08 | 261 | 0 | 0.27 | 1 | 1 | cs | TRUE
49 | LV_4471-4_1_3_line_49 | NAYY 4x150 SE | 43 | 55 | 0.015792 | 0.208 | 0.08 | 261 | 0 | 0.27 | 1 | 3 | cs | TRUE
50 | LV_4471-4_1_3_line_50 | NAYY 4x150 SE | 43 | 54 | 0.014654 | 0.208 | 0.08 | 261 | 0 | 0.27 | 1 | 1 | cs | TRUE
51 | LV_4471-4_1_3_line_51 | NAYY 4x150 SE | 44 | 47 | 0.036637 | 0.208 | 0.08 | 261 | 0 | 0.27 | 1 | 1 | cs | TRUE
52 | LV_4471-4_1_3_line_52 | NAYY 4x150 SE | 46 | 48 | 0.029667 | 0.208 | 0.08 | 261 | 0 | 0.27 | 1 | 1 | cs | TRUE
53 | LV_4471-4_1_3_line_53 | NAYY 4x150 SE | 47 | 50 | 0.035873 | 0.208 | 0.08 | 261 | 0 | 0.27 | 1 | 1 | cs | TRUE
54 | LV_4471-4_1_3_line_54 | NAYY 4x150 SE | 49 | 50 | 0.025525 | 0.208 | 0.08 | 261 | 0 | 0.27 | 1 | 1 | cs | TRUE
55 | LV_4471-4_1_3_line_55 | NAYY 4x150 SE | 51 | 52 | 0.016726 | 0.208 | 0.08 | 261 | 0 | 0.27 | 1 | 1 | cs | TRUE
56 | LV_4471-4_1_3_line_56 | NAYY 4x150 SE | 52 | 54 | 0.0043667 | 0.208 | 0.08 | 261 | 0 | 0.27 | 1 | 1 | cs | TRUE
57 | LV_4471-4_1_3_line_57 | NAYY 4x150 SE | 55 | 56 | 0.012613 | 0.208 | 0.08 | 261 | 0 | 0.27 | 1 | 3 | cs | TRUE
58 | LV_4471-4_1_3_line_58 | NAYY 4x150 SE | 57 | 62 | 0.016246 | 0.208 | 0.08 | 261 | 0 | 0.27 | 1 | 1 | cs | TRUE
59 | LV_4471-4_1_3_line_59 | NAYY 4x150 SE | 57 | 61 | 0.031019 | 0.208 | 0.08 | 261 | 0 | 0.27 | 1 | 3 | cs | TRUE
60 | LV_4471-4_1_3_line_60 | NAYY 4x150 SE | 58 | 59 | 0.0073844 | 0.208 | 0.08 | 261 | 0 | 0.27 | 1 | 3 | cs | TRUE
61 | LV_4471-4_1_3_line_61 | NAYY 4x150 SE | 58 | 60 | 0.012074 | 0.208 | 0.08 | 261 | 0 | 0.27 | 1 | 3 | cs | TRUE
62 | LV_4471-4_1_3_line_62 | NAYY 4x150 SE | 60 | 61 | 0.012576 | 0.208 | 0.08 | 261 | 0 | 0.27 | 1 | 3 | cs | TRUE

## trafo
| name | std_type | hv_bus | lv_bus | sn_mva | vn_hv_kv | vn_lv_kv | vk_percent | vkr_percent | pfe_kw | i0_percent | shift_degree | tap_side | tap_neutral | tap_min | tap_max | tap_step_percent | tap_step_degree | tap_pos | tap_phase_shifter | parallel | df | in_service
0 | LV_4471-4_1_3_trafo_90 | 0.25 MVA 20/0.4 kV | 64 | 25 | 0.25 | 20 | 0.4 | 6 | 1.44 | 0.8 | 0.32 | 150 | hv | 0 | -2 | 2 | 2.5 | 0 | 0 | FALSE | 1 | 1 | TRUE

## line_geodata
| x0 | y0 | x1 | y1 | x2 | y2 | x3 | y3 | x4 | y4 | x5 | y5
0 | 2735255.1981 | 1261191.9351 | 2735219.1909 | 1261214.4887
1 | 2735255.1981 | 1261191.9351 | 2735256.7822 | 1261193.5395 | 2735266.7927 | 1261206.4137 | 2735272.7615 | 1261219.6626 | 2735278.9177 | 1261244.3833
2 | 2735219.1909 | 1261214.4887 | 2735203.0956 | 1261224.4046
3 | 2735295.5636 | 1261276.7153 | 2735290.8699 | 1261274.9508 | 2735289.2853 | 1261274.3584 | 2735286.2338 | 1261270.9966 | 2735284.1875 | 1261265.5447 | 2735278.9177 | 1261244.3833
4 | 2735198.0949 | 1261227.4854 | 2735203.0956 | 1261224.4046
5 | 2735295.5636 | 1261276.7153 | 2735325.1745 | 1261268.7968
6 | 2735295.5636 | 1261276.7153 | 2735300.3199 | 1261299.4566 | 2735301.0444 | 1261303.0432
7 | 2735323.2227 | 1261380.4008 | 2735323.2227 | 1261380.4008 | 2735326.1863 | 1261386.6077 | 2735330.7259 | 1261394.4411
8 | 2735323.2227 | 1261380.4008 | 2735321.2315 | 1261375.2338
9 | 2735330.7259 | 1261394.4411 | 2735330.7259 | 1261394.4411 | 2735332.6169 | 1261397.0178
10 | 2735315.1489 | 1261355.8299 | 2735316.9055 | 1261362.2948 | 2735319.6293 | 1261371.0765 | 2735321.2315 | 1261375.2338
11 | 2735335.9398 | 1261401.5456 | 2735332.6169 | 1261397.0178
12 | 2735315.1489 | 1261355.8299 | 2735310.0102 | 1261336.917
13 | 2735335.9398 | 1261401.5456 | 2735336.6033 | 1261402.4498 | 2735341.4806 | 1261408.0444 | 2735348.5513 | 1261414.6345 | 2735349.1362 | 1261415.084
14 | 2735306.4397 | 1261323.7763 | 2735310.0102 | 1261336.917
15 | 2735356.8153 | 1261420.9846 | 2735349.1362 | 1261415.084
16 | 2735301.3594 | 1261304.4294 | 2735303.8 | 1261314.061 | 2735306.4397 | 1261323.7763
17 | 2735356.8153 | 1261420.9846 | 2735357.1741 | 1261421.2603 | 2735364.6343 | 1261426.3135 | 2735368.2167 | 1261428.5728
18 | 2735380.2985 | 1261436.1923 | 2735368.2167 | 1261428.5728
19 | 2735380.2985 | 1261436.1923 | 2735385.4958 | 1261429.4605 | 2735403.2689 | 1261409.0748
20 | 2735380.2985 | 1261436.1923 | 2735373.0324 | 1261444.3893 | 2735372.5991 | 1261445.2454
21 | 2735403.2689 | 1261409.0748 | 2735410.2516 | 1261401.0656
22 | 2735419.2035 | 1261390.7978 | 2735410.2516 | 1261401.0656
23 | 2735301.0444 | 1261303.0432 | 2735301.3594 | 1261304.4294
24 | 2735301.0444 | 1261303.0432 | 2735300.3199 | 1261299.4566 | 2735285.1535 | 1261303.7026
25 | 2735285.1535 | 1261303.7026 | 2735266.9144 | 1261309.2753
26 | 2735256.7084 | 1261312.3937 | 2735266.9144 | 1261309.2753
27 | 2735338.6917 | 1261313.9463 | 2735341.3363 | 1261320.192 | 2735343.1721 | 1261322.3248
28 | 2735346.7321 | 1261323.141 | 2735346.0459 | 1261323.2359 | 2735343.1721 | 1261322.3248 | 2735343.1721 | 1261322.3248
29 | 2735256.7084 | 1261312.3937 | 2735262.0009 | 1261331.1434 | 2735261.5454 | 1261333.2572 | 2735245.4477 | 1261349.6923
30 | 2735249.8396 | 1261314.4274 | 2735256.7084 | 1261312.3937
31 | 2735249.8396 | 1261314.4274 | 2735243.0228 | 1261316.4958 | 2735222.351 | 1261322.746
32 | 2735249.8396 | 1261314.4274 | 2735244.386 | 1261296.7862 | 2735233.8866 | 1261294.4107 | 2735220.3267 | 1261291.3515
33 | 2735200.0803 | 1261329.4797 | 2735222.351 | 1261322.746
34 | 2735198.0949 | 1261227.4854 | 2735189.0628 | 1261232.4726 | 2735183.6957 | 1261234.2852
35 | 2735419.2035 | 1261390.7978 | 2735421.8801 | 1261387.7278
36 | 2735517.7036 | 1261214.8584 | 2735519.6315 | 1261204.8763 | 2735525.992 | 1261195.7579 | 2735536.4747 | 1261194.2633 | 2735561.6329 | 1261201.4586
37 | 2735515.6539 | 1261225.4712 | 2735517.7036 | 1261214.8584
38 | 2735515.6539 | 1261225.4712 | 2735531.5159 | 1261254.028 | 2735536.3815 | 1261264.9283
39 | 2735513.5353 | 1261222.1974 | 2735515.6539 | 1261225.4712
40 | 2735543.6421 | 1261281.194 | 2735536.3815 | 1261264.9283
41 | 2735513.5353 | 1261222.1974 | 2735498.6212 | 1261230.9734
42 | 2735513.5353 | 1261222.1974 | 2735502.7698 | 1261208.082 | 2735501.2527 | 1261206.3008
43 | 2735408.9546 | 1261335.0837 | 2735419.6841 | 1261327.3582 | 2735421.5163 | 1261326.3548 | 2735423.5586 | 1261326.3793 | 2735425.2817 | 1261327.1751 | 2735441.1511 | 1261343.3363
44 | 2735441.1511 | 1261343.3363 | 2735478.725 | 1261242.6812
45 | 2735440.547 | 1261366.3168 | 2735451.4915 | 1261353.8668 | 2735441.1511 | 1261343.3363
46 | 2735397.0792 | 1261343.367 | 2735404.0556 | 1261338.6111 | 2735408.9546 | 1261335.0837
47 | 2735446.9776 | 1261216.3864 | 2735461.9662 | 1261239.5549 | 2735469.1303 | 1261248.3272 | 2735478.725 | 1261242.6812
48 | 2735498.6212 | 1261230.9734 | 2735478.725 | 1261242.6812
49 | 2735440.547 | 1261366.3168 | 2735430.169 | 1261378.2204
50 | 2735440.547 | 1261366.3168 | 2735451.3965 | 1261376.1669
51 | 2735558.5757 | 1261314.6494 | 2735543.6421 | 1261281.194
52 | 2735501.2527 | 1261206.3008 | 2735489.7176 | 1261192.7576 | 2735482.7066 | 1261183.171
53 | 2735558.5757 | 1261314.6494 | 2735564.507 | 1261311.093 | 2735583.8562 | 1261289.4828
54 | 2735583.8562 | 1261289.4828 | 2735581.0109 | 1261287.3267 | 2735578.7618 | 1261284.4836 | 2735571.12 | 1261267.8231
55 | 2735467.0135 | 1261390.3454 | 2735454.6295 | 1261379.1021
56 | 2735451.3965 | 1261376.1669 | 2735454.6295 | 1261379.1021
57 | 2735430.169 | 1261378.2204 | 2735421.8801 | 1261387.7278
58 | 2735397.0792 | 1261343.367 | 2735390.2405 | 1261348.0371 | 2735383.7244 | 1261352.6171
59 | 2735397.0792 | 1261343.367 | 2735388.9288 | 1261331.258 | 2735385.694 | 1261322.409 | 2735380.8219 | 1261322.5087 | 2735378.6947 | 1261322.4728
60 | 2735354.0468 | 1261322.129 | 2735346.7321 | 1261323.141
61 | 2735366.1203 | 1261322.2609 | 2735354.0468 | 1261322.129 | 2735354.0468 | 1261322.129
62 | 2735366.1203 | 1261322.2609 | 2735378.6947 | 1261322.4728

## bus_geodata
| x | y | coords
0 | 2735255.1981 | 1261191.9351
1 | 2735219.1909 | 1261214.4887
2 | 2735278.9177 | 1261244.3833
3 | 2735203.0956 | 1261224.4046
4 | 2735295.5636 | 1261276.7153
5 | 2735323.2227 | 1261380.4008
6 | 2735330.7259 | 1261394.4411
7 | 2735321.2315 | 1261375.2338
8 | 2735332.6169 | 1261397.0178
9 | 2735315.1489 | 1261355.8299
10 | 2735335.9398 | 1261401.5456
11 | 2735310.0102 | 1261336.917
12 | 2735349.1362 | 1261415.084
13 | 2735306.4397 | 1261323.7763
14 | 2735356.8153 | 1261420.9846
15 | 2735368.2167 | 1261428.5728
16 | 2735380.2985 | 1261436.1923
17 | 2735403.2689 | 1261409.0748
18 | 2735372.5991 | 1261445.2454
19 | 2735410.2516 | 1261401.0656
20 | 2735301.3594 | 1261304.4294
21 | 2735301.0444 | 1261303.0432
22 | 2735285.1535 | 1261303.7026
23 | 2735266.9144 | 1261309.2753
24 | 2735325.1745 | 1261268.7968
25 | 2735338.6917 | 1261313.9463
26 | 2735343.1721 | 1261322.3248
27 | 2735256.7084 | 1261312.3937
28 | 2735245.4477 | 1261349.6923
29 | 2735249.8396 | 1261314.4274
30 | 2735222.351 | 1261322.746
31 | 2735220.3267 | 1261291.3515
32 | 2735200.0803 | 1261329.4797
33 | 2735198.0949 | 1261227.4854
34 | 2735419.2035 | 1261390.7978
35 | 2735517.7036 | 1261214.8584
36 | 2735561.6329 | 1261201.4586
37 | 2735515.6539 | 1261225.4712
38 | 2735536.3815 | 1261264.9283
39 | 2735513.5353 | 1261222.1974
40 | 2735441.1511 | 1261343.3363
41 | 2735408.9546 | 1261335.0837
42 | 2735478.725 | 1261242.6812
43 | 2735440.547 | 1261366.3168
44 | 2735543.6421 | 1261281.194
45 | 2735498.6212 | 1261230.9734
46 | 2735501.2527 | 1261206.3008
47 | 2735558.5757 | 1261314.6494
48 | 2735482.7066 | 1261183.171
49 | 2735571.12 | 1261267.8231
50 | 2735583.8562 | 1261289.4828
51 | 2735467.0135 | 1261390.3454
52 | 2735454.6295 | 1261379.1021
53 | 2735446.9776 | 1261216.3864
54 | 2735451.3965 | 1261376.1669
55 | 2735430.169 | 1261378.2204
56 | 2735421.8801 | 1261387.7278
57 | 2735397.0792 | 1261343.367
58 | 2735354.0468 | 1261322.129
59 | 2735346.7321 | 1261323.141
60 | 2735366.1203 | 1261322.2609
61 | 2735378.6947 | 1261322.4728
62 | 2735383.7244 | 1261352.6171
63 | 2735183.6957 | 1261234.2852
64 | 2735366.1203 | 1261322.2609

## line_std_types
| c_nf_per_km | r_ohm_per_km | x_ohm_per_km | max_i_ka | type | q_mm2 | alpha | voltage_rating
NAYY 4x50 SE | 210 | 0.642 | 0.083 | 0.142 | cs | 50 | 0.00403 | LV
NAYY 4x120 SE | 264 | 0.225 | 0.08 | 0.242 | cs | 120 | 0.00403 | LV
NAYY 4x150 SE | 261 | 0.208 | 0.08 | 0.27 | cs | 150 | 0.00403 | LV
NA2XS2Y 1x95 RM/25 12/20 kV | 216 | 0.313 | 0.132 | 0.252 | cs | 95 | 0.00403 | MV
NA2XS2Y 1x185 RM/25 12/20 kV | 273 | 0.161 | 0.117 | 0.362 | cs | 185 | 0.00403 | MV
NA2XS2Y 1x240 RM/25 12/20 kV | 304 | 0.122 | 0.112 | 0.421 | cs | 240 | 0.00403 | MV
NA2XS2Y 1x95 RM/25 6/10 kV | 315 | 0.313 | 0.123 | 0.249 | cs | 95 | 0.00403 | MV
NA2XS2Y 1x185 RM/25 6/10 kV | 406 | 0.161 | 0.11 | 0.358 | cs | 185 | 0.00403 | MV
NA2XS2Y 1x240 RM/25 6/10 kV | 456 | 0.122 | 0.105 | 0.416 | cs | 240 | 0.00403 | MV
NA2XS2Y 1x150 RM/25 12/20 kV | 250 | 0.206 | 0.116 | 0.319 | cs | 150 | 0.00403 | MV
NA2XS2Y 1x120 RM/25 12/20 kV | 230 | 0.253 | 0.119 | 0.283 | cs | 120 | 0.00403 | MV
NA2XS2Y 1x70 RM/25 12/20 kV | 190 | 0.443 | 0.132 | 0.22 | cs | 70 | 0.00403 | MV
NA2XS2Y 1x150 RM/25 6/10 kV | 360 | 0.206 | 0.11 | 0.315 | cs | 150 | 0.00403 | MV
NA2XS2Y 1x120 RM/25 6/10 kV | 340 | 0.253 | 0.113 | 0.28 | cs | 120 | 0.00403 | MV
NA2XS2Y 1x70 RM/25 6/10 kV | 280 | 0.443 | 0.123 | 0.217 | cs | 70 | 0.00403 | MV
N2XS(FL)2Y 1x120 RM/35 64/110 kV | 112 | 0.153 | 0.166 | 0.366 | cs | 120 | 0.00393 | HV
N2XS(FL)2Y 1x185 RM/35 64/110 kV | 125 | 0.099 | 0.156 | 0.457 | cs | 185 | 0.00393 | HV
N2XS(FL)2Y 1x240 RM/35 64/110 kV | 135 | 0.075 | 0.149 | 0.526 | cs | 240 | 0.00393 | HV
N2XS(FL)2Y 1x300 RM/35 64/110 kV | 144 | 0.06 | 0.144 | 0.588 | cs | 300 | 0.00393 | HV
15-AL1/3-ST1A 0.4 | 11 | 1.8769 | 0.35 | 0.105 | ol | 16 | 0.00403 | LV
24-AL1/4-ST1A 0.4 | 11.25 | 1.2012 | 0.335 | 0.14 | ol | 24 | 0.00403 | LV
48-AL1/8-ST1A 0.4 | 12.2 | 0.5939 | 0.3 | 0.21 | ol | 48 | 0.00403 | LV
94-AL1/15-ST1A 0.4 | 13.2 | 0.306 | 0.29 | 0.35 | ol | 94 | 0.00403 | LV
34-AL1/6-ST1A 10.0 | 9.7 | 0.8342 | 0.36 | 0.17 | ol | 34 | 0.00403 | MV
48-AL1/8-ST1A 10.0 | 10.1 | 0.5939 | 0.35 | 0.21 | ol | 48 | 0.00403 | MV
70-AL1/11-ST1A 10.0 | 10.4 | 0.4132 | 0.339 | 0.29 | ol | 70 | 0.00403 | MV
94-AL1/15-ST1A 10.0 | 10.75 | 0.306 | 0.33 | 0.35 | ol | 94 | 0.00403 | MV
122-AL1/20-ST1A 10.0 | 11.1 | 0.2376 | 0.323 | 0.41 | ol | 122 | 0.00403 | MV
149-AL1/24-ST1A 10.0 | 11.25 | 0.194 | 0.315 | 0.47 | ol | 149 | 0.00403 | MV
34-AL1/6-ST1A 20.0 | 9.15 | 0.8342 | 0.382 | 0.17 | ol | 34 | 0.00403 | MV
48-AL1/8-ST1A 20.0 | 9.5 | 0.5939 | 0.372 | 0.21 | ol | 48 | 0.00403 | MV
70-AL1/11-ST1A 20.0 | 9.7 | 0.4132 | 0.36 | 0.29 | ol | 70 | 0.00403 | MV
94-AL1/15-ST1A 20.0 | 10 | 0.306 | 0.35 | 0.35 | ol | 94 | 0.00403 | MV
122-AL1/20-ST1A 20.0 | 10.3 | 0.2376 | 0.344 | 0.41 | ol | 122 | 0.00403 | MV
149-AL1/24-ST1A 20.0 | 10.5 | 0.194 | 0.337 | 0.47 | ol | 149 | 0.00403 | MV
184-AL1/30-ST1A 20.0 | 10.75 | 0.1571 | 0.33 | 0.535 | ol | 184 | 0.00403 | MV
243-AL1/39-ST1A 20.0 | 11 | 0.1188 | 0.32 | 0.645 | ol | 243 | 0.00403 | MV
48-AL1/8-ST1A 110.0 | 8 | 0.5939 | 0.46 | 0.21 | ol | 48 | 0.00403 | HV
70-AL1/11-ST1A 110.0 | 8.4 | 0.4132 | 0.45 | 0.29 | ol | 70 | 0.00403 | HV
94-AL1/15-ST1A 110.0 | 8.65 | 0.306 | 0.44 | 0.35 | ol | 94 | 0.00403 | HV
122-AL1/20-ST1A 110.0 | 8.5 | 0.2376 | 0.43 | 0.41 | ol | 122 | 0.00403 | HV
149-AL1/24-ST1A 110.0 | 8.75 | 0.194 | 0.41 | 0.47 | ol | 149 | 0.00403 | HV
184-AL1/30-ST1A 110.0 | 8.8 | 0.1571 | 0.4 | 0.535 | ol | 184 | 0.00403 | HV
243-AL1/39-ST1A 110.0 | 9 | 0.1188 | 0.39 | 0.645 | ol | 243 | 0.00403 | HV
305-AL1/39-ST1A 110.0 | 9.2 | 0.0949 | 0.38 | 0.74 | ol | 305 | 0.00403 | HV
490-AL1/64-ST1A 110.0 | 9.75 | 0.059 | 0.37 | 0.96 | ol | 490 | 0.00403 | HV
679-AL1/86-ST1A 110.0 | 9.95 | 0.042 | 0.36 | 1.15 | ol | 679 | 0.00403 | HV
490-AL1/64-ST1A 220.0 | 10 | 0.059 | 0.285 | 0.96 | ol | 490 | 0.00403 | HV
679-AL1/86-ST1A 220.0 | 11.7 | 0.042 | 0.275 | 1.15 | ol | 679 | 0.00403 | HV
490-AL1/64-ST1A 380.0 | 11 | 0.059 | 0.253 | 0.96 | ol | 490 | 0.00403 | HV
679-AL1/86-ST1A 380.0 | 14.6 | 0.042 | 0.25 | 1.15 | ol | 679 | 0.00403 | HV

## trafo_std_types
| i0_percent | pfe_kw | vkr_percent | sn_mva | vn_lv_kv | vn_hv_kv | vk_percent | shift_degree | vector_group | tap_side | tap_neutral | tap_min | tap_max | tap_step_degree | tap_step_percent | tap_phase_shifter
160 MVA 380/110 kV | 0.06 | 60 | 0.25 | 160 | 110 | 380 | 12.2 | 0 | Yy0 | hv | 0 | -9 | 9 | 0 | 1.5 | FALSE
100 MVA 220/110 kV | 0.06 | 55 | 0.26 | 100 | 110 | 220 | 12 | 0 | Yy0 | hv | 0 | -9 | 9 | 0 | 1.5 | FALSE
63 MVA 110/20 kV | 0.04 | 22 | 0.32 | 63 | 20 | 110 | 18 | 150 | YNd5 | hv | 0 | -9 | 9 | 0 | 1.5 | FALSE
40 MVA 110/20 kV | 0.05 | 18 | 0.34 | 40 | 20 | 110 | 16.2 | 150 | YNd5 | hv | 0 | -9 | 9 | 0 | 1.5 | FALSE
25 MVA 110/20 kV | 0.07 | 14 | 0.41 | 25 | 20 | 110 | 12 | 150 | YNd5 | hv | 0 | -9 | 9 | 0 | 1.5 | FALSE
63 MVA 110/10 kV | 0.04 | 22 | 0.32 | 63 | 10 | 110 | 18 | 150 | YNd5 | hv | 0 | -9 | 9 | 0 | 1.5 | FALSE
40 MVA 110/10 kV | 0.05 | 18 | 0.34 | 40 | 10 | 110 | 16.2 | 150 | YNd5 | hv | 0 | -9 | 9 | 0 | 1.5 | FALSE
25 MVA 110/10 kV | 0.07 | 14 | 0.41 | 25 | 10 | 110 | 12 | 150 | YNd5 | hv | 0 | -9 | 9 | 0 | 1.5 | FALSE
0.25 MVA 20/0.4 kV | 0.32 | 0.8 | 1.44 | 0.25 | 0.4 | 20 | 6 | 150 | Yzn5 | hv | 0 | -2 | 2 | 0 | 2.5 | FALSE
0.4 MVA 20/0.4 kV | 0.3375 | 1.35 | 1.425 | 0.4 | 0.4 | 20 | 6 | 150 | Dyn5 | hv | 0 | -2 | 2 | 0 | 2.5 | FALSE
0.63 MVA 20/0.4 kV | 0.2619 | 1.65 | 1.206 | 0.63 | 0.4 | 20 | 6 | 150 | Dyn5 | hv | 0 | -2 | 2 | 0 | 2.5 | FALSE
0.25 MVA 10/0.4 kV | 0.24 | 0.6 | 1.2 | 0.25 | 0.4 | 10 | 4 | 150 | Dyn5 | hv | 0 | -2 | 2 | 0 | 2.5 | FALSE
0.4 MVA 10/0.4 kV | 0.2375 | 0.95 | 1.325 | 0.4 | 0.4 | 10 | 4 | 150 | Dyn5 | hv | 0 | -2 | 2 | 0 | 2.5 | FALSE
0.63 MVA 10/0.4 kV | 0.1873 | 1.18 | 1.0794 | 0.63 | 0.4 | 10 | 4 | 150 | Dyn5 | hv | 0 | -2 | 2 | 0 | 2.5 | FALSE

## trafo3w_std_types
| sn_hv_mva | sn_mv_mva | sn_lv_mva | vn_hv_kv | vn_mv_kv | vn_lv_kv | vk_hv_percent | vk_mv_percent | vk_lv_percent | vkr_hv_percent | vkr_mv_percent | vkr_lv_percent | pfe_kw | i0_percent | shift_mv_degree | shift_lv_degree | vector_group | tap_side | tap_neutral | tap_min | tap_max | tap_step_percent
63/25/38 MVA 110/20/10 kV | 63 | 25 | 38 | 110 | 20 | 10 | 10.4 | 10.4 | 10.4 | 0.28 | 0.32 | 0.35 | 35 | 0.89 | 0 | 0 | YN0yn0yn0 | hv | 0 | -10 | 10 | 1.2
63/25/38 MVA 110/10/10 kV | 63 | 25 | 38 | 110 | 10 | 10 | 10.4 | 10.4 | 10.4 | 0.28 | 0.32 | 0.35 | 35 | 0.89 | 0 | 0 | YN0yn0yn0 | hv | 0 | -10 | 10 | 1.2

## fuse_std_types
| fuse_type | i_rated_a | t_avg | t_min | t_total | x_avg | x_min | x_total
HV 100A | HV 100A | 100 | 0 | [10.0, 3.64, 0.854, 0.281, 0.1, 0.0531, 0.022, 0.01] | [10.0, 4.267, 1.21, 0.403, 0.1, 0.058, 0.022, 0.01] | 0 | [300.0, 350.0, 450.0, 550.0, 700.0, 850.0, 1200.0, 1752.0] | [600.0, 700.0, 900.0, 1150.0, 1665.0, 2000.0, 3000.0, 4313.0]
HV 10A | HV 10A | 10 | 0 | [10.0, 1675.0, 0.344, 0.156, 0.1, 0.0417, 0.0171, 0.01] | [10.0, 1.3, 0.3, 0.155, 0.1, 0.0555, 0.023, 0.01] | 0 | [30.0, 32.0, 35.0, 37.0, 39.0, 50.0, 70.0, 88.0] | [60.0, 70.0, 80.0, 87.0, 94.0, 110.0, 150.0, 216.0]
HV 125A | HV 125A | 125 | 0 | [10.0, 1.82, 0.344, 0.1, 0.0467, 0.0269, 0.01] | [10.0, 2.478, 0.426, 0.1, 0.0427, 0.0211, 0.01] | 0 | [375.0, 500.0, 700.0, 925.0, 1200.0, 1500.0, 2341.0] | [750.0, 1000.0, 1500.0, 2200.0, 3000.0, 4000.0, 5765.0]
HV 160A | HV 160A | 160 | 0 | [10.0, 4.15, 1.03, 0.198, 0.1, 0.051, 0.0172, 0.01] | [10.0, 2.3, 0.734, 0.274, 0.1, 0.046, 0.0177, 0.01] | 0 | [480.0, 550.0, 700.0, 1000.0, 1260.0, 1600.0, 2500.0, 3227.0] | [960.0, 1300.0, 1700.0, 2200.0, 2996.0, 4000.0, 6000.0, 7946.0]
HV 16A | HV 16A | 16 | 0 | [10.0, 0.352, 0.164, 0.1, 0.0649, 0.0342, 0.01] | [10.0, 2.34, 0.722, 0.181, 0.1, 0.055, 0.0296, 0.01] | 0 | [48.0, 60.0, 65.0, 71.0, 80.0, 100.0, 162.0] | [96.0, 110.0, 125.0, 150.0, 168.0, 200.0, 250.0, 398.0]
HV 200A | HV 200A | 200 | 0 | [10.0, 4.267, 1.21, 0.403, 0.1, 0.058, 0.022, 0.01] | [10.0, 3.73, 1.654, 0.328, 0.1, 0.0531, 0.019, 0.01] | 0 | [600.0, 700.0, 900.0, 1150.0, 1665.0, 2000.0, 3000.0, 4313.0] | [1200.0, 1500.0, 1800.0, 2700.0, 3960.0, 5000.0, 7500.0, 10620.0]
HV 20A | HV 20A | 20 | 0 | [10.0, 1.3, 0.3, 0.155, 0.1, 0.0555, 0.023, 0.01] | [10.0, 1.3, 0.161, 0.1, 0.0611, 0.0399, 0.0141, 0.01] | 0 | [60.0, 70.0, 80.0, 87.0, 94.0, 110.0, 150.0, 216.0] | [120.0, 150.0, 200.0, 223.0, 260.0, 300.0, 450.0, 532.0]
HV 25A | HV 25A | 25 | 0 | [10.0, 2.512, 0.833, 0.299, 0.1, 0.0372, 0.0223, 0.01] | [10.0, 3.125, 0.597, 0.198, 0.1, 0.0378, 0.022, 0.01] | 0 | [75.0, 82.0, 90.0, 100.0, 124.0, 170.0, 200.0, 289.0] | [150.0, 170.0, 210.0, 250.0, 294.0, 400.0, 500.0, 711.0]
HV 31.5A | HV 31.5A | 31.5 | 0 | [10.0, 2.34, 0.722, 0.181, 0.1, 0.055, 0.0296, 0.01] | [10.0, 2.84, 0.368, 0.164, 0.1, 0.0621, 0.0378, 0.0195, 0.01] | 0 | [95.0, 110.0, 125.0, 150.0, 165.0, 200.0, 250.0, 390.0] | [189.0, 220.0, 300.0, 350.0, 393.0, 450.0, 530.0, 700.0, 960.0]
HV 40A | HV 40A | 40 | 0 | [10.0, 1.3, 0.161, 0.1, 0.0611, 0.0399, 0.0141, 0.01] | [10.0, 2.05, 0.369, 0.198, 0.1, 0.051, 0.0298, 0.01] | 0 | [120.0, 150.0, 200.0, 223.0, 260.0, 300.0, 450.0, 532.0] | [240.0, 300.0, 400.0, 450.0, 530.0, 650.0, 800.0, 1311.0]
HV 50A | HV 50A | 50 | 0 | [10.0, 3.215, 0.597, 0.198, 0.1, 0.0378, 0.022, 0.01] | [10.0, 3.64, 0.854, 0.281, 0.1, 0.0531, 0.022, 0.01] | 0 | [150.0, 170.0, 210.0, 250.0, 294.0, 400.0, 500.0, 711.0] | [300.0, 350.0, 450.0, 550.0, 700.0, 850.0, 1200.0, 1752.0]
HV 6.3A | HV 6.3A | 6.3 | 0 | [10.0, 1.39, 0.344, 0.168, 0.1, 0.056, 0.0263, 0.01] | [10.0, 1.711, 0.516, 0.198, 0.1, 0.0634, 0.0303, 0.01] | 0 | [19.0, 19.5, 20.4, 20.8, 22.0, 25.0, 32.0, 48.0] | [38.0, 40.0, 43.0, 48.0, 53.0, 60.0, 75.0, 118.0]
HV 63A | HV 63A | 63 | 0 | [10.0, 2.84, 0.368, 0.164, 0.1, 0.0621, 0.0378, 0.0195, 0.01] | [10.0, 1.82, 0.344, 0.1, 0.0467, 0.0269, 0.01] | 0 | [189.0, 220.0, 300.0, 350.0, 393.0, 450.0, 530.0, 700.0, 961.0] | [378.0, 500.0, 700.0, 934.0, 1200.0, 1500.0, 2366.0]
HV 80A | HV 80A | 80 | 0 | [10.0, 2.05, 0.369, 0.198, 0.1, 0.051, 0.0298, 0.01] | [10.0, 4.15, 1.03, 0.198, 0.1, 0.051, 0.0172, 0.01] | 0 | [240.0, 300.0, 400.0, 450.0, 530.0, 650.0, 800.0, 1311.0] | [480.0, 550.0, 700.0, 1000.0, 1260.0, 1600.0, 2500.0, 3227.0]
Siemens NH-1-100 | Siemens NH-1-100 | 100 | [5400.0, 2000.0, 400.0, 20.0, 1.0, 0.2, 0.012, 0.004] | 0 | 0 | [150.0, 190.0, 250.0, 430.0, 900.0, 1250.0, 2700.0, 3600.0] | 0 | 0
Siemens NH-1-125 | Siemens NH-1-125 | 125 | [4800.0, 120.0, 7.0, 0.1, 0.004] | 0 | 0 | [180.0, 400.0, 740.0, 2000.0, 4250.0] | 0 | 0
Siemens NH-1-16 | Siemens NH-1-16 | 16 | [4000.0, 400.0, 2.0, 0.1, 0.04, 0.01] | 0 | 0 | [26.0, 35.0, 75.0, 150.0, 200.0, 300.0] | 0 | 0
Siemens NH-1-160 | Siemens NH-1-160 | 160 | [4800.0, 120.0, 7.0, 0.1, 0.004] | 0 | 0 | [210.0, 500.0, 900.0, 2300.0, 5000.0] | 0 | 0
Siemens NH-1-25 | Siemens NH-1-25 | 25 | [4000.0, 1000.0, 10.0, 0.2, 0.02, 0.01] | 0 | 0 | [40.0, 50.0, 100.0, 210.0, 400.0, 500.0] | 0 | 0
Siemens NH-1-50 | Siemens NH-1-50 | 50 | [4000.0, 40.0, 4.0, 1.0, 0.02, 0.01] | 0 | 0 | [86.0, 200.0, 300.0, 400.0, 1000.0, 1280.0] | 0 | 0
Siemens NH-1-63 | Siemens NH-1-63 | 63 | [4000.0, 100.0, 10.0, 2.0, 0.04, 0.01] | 0 | 0 | [100.0, 200.0, 300.0, 400.0, 1000.0, 1500.0] | 0 | 0
Siemens NH-1-80 | Siemens NH-1-80 | 80 | [4800.0, 120.0, 7.0, 0.1, 0.01] | 0 | 0 | [150.58, 250.0, 450.0, 1150.0, 2470.0] | 0 | 0
Siemens NH-2-1000 | Siemens NH-2-1000 | 1000 | [4800.0, 120.0, 7.0, 0.1, 0.004] | 0 | 0 | [1900.0, 3500.0, 8400.0, 24000.0, 52000.0] | 0 | 0
Siemens NH-2-200 | Siemens NH-2-200 | 200 | [4800.0, 120.0, 7.0, 0.1, 0.004] | 0 | 0 | [280.0, 650.0, 1200.0, 3000.0, 7000.0] | 0 | 0
Siemens NH-2-224 | Siemens NH-2-224 | 224 | [4800.0, 120.0, 7.0, 0.2, 0.04, 0.004] | 0 | 0 | [400.0, 750.0, 1453.0, 3025.0, 4315.0, 7600.0] | 0 | 0
Siemens NH-2-250 | Siemens NH-2-250 | 250 | [4800.0, 120.0, 7.0, 0.1, 0.004] | 0 | 0 | [450.0, 800.0, 1650.0, 4000.0, 8500.0] | 0 | 0
Siemens NH-2-315 | Siemens NH-2-315 | 315 | [4800.0, 120.0, 7.0, 0.1, 0.004] | 0 | 0 | [550.0, 920.0, 1900.0, 5000.0, 11000.0] | 0 | 0
Siemens NH-2-355 | Siemens NH-2-355 | 355 | [4800.0, 120.0, 6.0, 0.1, 0.004] | 0 | 0 | [650.0, 1116.27, 2350.0, 5840.0, 12790.0] | 0 | 0
Siemens NH-2-400 | Siemens NH-2-400 | 400 | [4800.0, 120.0, 7.0, 0.1, 0.004] | 0 | 0 | [720.0, 1350.0, 2800.0, 6500.0, 15000.0] | 0 | 0
Siemens NH-2-425 | Siemens NH-2-425 | 425 | [4800.0, 120.0, 7.0, 0.1, 0.004] | 0 | 0 | [850.0, 1500.0, 3050.0, 7500.0, 16500.0] | 0 | 0
Siemens NH-2-630 | Siemens NH-2-630 | 630 | [4800.0, 120.0, 7.0, 0.1, 0.004] | 0 | 0 | [1200.0, 2000.0, 4800.0, 12000.0, 26000.0] | 0 | 0

## dtypes
| element | column | dtype
0 | bus | name | object
1 | bus | vn_kv | float64
2 | bus | type | object
3 | bus | zone | object
4 | bus | in_service | bool
5 | load | name | object
6 | load | bus | uint32
7 | load | p_mw | float64
8 | load | q_mvar | float64
9 | load | const_z_percent | float64
10 | load | const_i_percent | float64
11 | load | sn_mva | float64
12 | load | scaling | float64
13 | load | in_service | bool
14 | load | type | object
15 | ext_grid | name | object
16 | ext_grid | bus | uint32
17 | ext_grid | vm_pu | float64
18 | ext_grid | va_degree | float64
19 | ext_grid | slack_weight | float64
20 | ext_grid | in_service | bool
21 | line | name | object
22 | line | std_type | object
23 | line | from_bus | uint32
24 | line | to_bus | uint32
25 | line | length_km | float64
26 | line | r_ohm_per_km | float64
27 | line | x_ohm_per_km | float64
28 | line | c_nf_per_km | float64
29 | line | g_us_per_km | float64
30 | line | max_i_ka | float64
31 | line | df | float64
32 | line | parallel | uint32
33 | line | type | object
34 | line | in_service | bool
35 | trafo | name | object
36 | trafo | std_type | object
37 | trafo | hv_bus | uint32
38 | trafo | lv_bus | uint32
39 | trafo | sn_mva | float64
40 | trafo | vn_hv_kv | float64
41 | trafo | vn_lv_kv | float64
42 | trafo | vk_percent | float64
43 | trafo | vkr_percent | float64
44 | trafo | pfe_kw | float64
45 | trafo | i0_percent | float64
46 | trafo | shift_degree | float64
47 | trafo | tap_side | object
48 | trafo | tap_neutral | int32
49 | trafo | tap_min | int32
50 | trafo | tap_max | int32
51 | trafo | tap_step_percent | float64
52 | trafo | tap_step_degree | float64
53 | trafo | tap_pos | int32
54 | trafo | tap_phase_shifter | bool
55 | trafo | parallel | uint32
56 | trafo | df | float64
57 | trafo | in_service | bool
58 | line_geodata | coords | object
59 | bus_geodata | x | float64
60 | bus_geodata | y | float64
61 | bus_geodata | coords | object

## parameters
| version | format_version | converged | OPF_converged | name | f_hz | sn_mva
0 | 2.14.6 | 2.14.0 | FALSE | FALSE |  | 50 | 1