## bus
| name | vn_kv | type | zone | in_service
0 | bus_LV_4471-6_0_4_node_0 | 0.4 | n |  | TRUE
1 | bus_LV_4471-6_0_4_node_1 | 0.4 | n |  | TRUE
2 | bus_LV_4471-6_0_4_node_2 | 0.4 | n |  | TRUE
3 | bus_LV_4471-6_0_4_node_57 | 0.4 | n |  | TRUE
4 | bus_LV_4471-6_0_4_node_58 | 0.4 | n |  | TRUE
5 | bus_LV_4471-6_0_4_node_3 | 0.4 | n |  | TRUE
6 | bus_LV_4471-6_0_4_node_4 | 0.4 | n |  | TRUE
7 | bus_LV_4471-6_0_4_node_5 | 0.4 | n |  | TRUE
8 | bus_LV_4471-6_0_4_node_6 | 0.4 | n |  | TRUE
9 | bus_LV_4471-6_0_4_node_15 | 0.4 | n |  | TRUE
10 | bus_LV_4471-6_0_4_node_13 | 0.4 | n |  | TRUE
11 | bus_LV_4471-6_0_4_node_17 | 0.4 | n |  | TRUE
12 | bus_LV_4471-6_0_4_node_28 | 0.4 | n |  | TRUE
13 | bus_LV_4471-6_0_4_node_25 | 0.4 | n |  | TRUE
14 | bus_LV_4471-6_0_4_node_26 | 0.4 | n |  | TRUE
15 | bus_LV_4471-6_0_4_node_7 | 0.4 | n |  | TRUE
16 | bus_LV_4471-6_0_4_node_8 | 0.4 | n |  | TRUE
17 | bus_LV_4471-6_0_4_node_9 | 0.4 | n |  | TRUE
18 | bus_LV_4471-6_0_4_node_21 | 0.4 | n |  | TRUE
19 | bus_LV_4471-6_0_4_node_10 | 0.4 | n |  | TRUE
20 | bus_LV_4471-6_0_4_node_12 | 0.4 | n |  | TRUE
21 | bus_LV_4471-6_0_4_node_18 | 0.4 | n |  | TRUE
22 | bus_LV_4471-6_0_4_node_19 | 0.4 | n |  | TRUE
23 | bus_LV_4471-6_0_4_node_20 | 0.4 | n |  | TRUE
24 | bus_LV_4471-6_0_4_node_66 | 0.4 | n |  | TRUE
25 | bus_LV_4471-6_0_4_node_11 | 0.4 | n |  | TRUE
26 | bus_LV_4471-6_0_4_node_16 | 0.4 | n |  | TRUE
27 | bus_LV_4471-6_0_4_node_14 | 0.4 | n |  | TRUE
28 | bus_LV_4471-6_0_4_node_65 | 0.4 | n |  | TRUE
29 | bus_LV_4471-6_0_4_node_67 | 0.4 | n |  | TRUE
30 | bus_LV_4471-6_0_4_node_47 | 0.4 | n |  | TRUE
31 | bus_LV_4471-6_0_4_node_22 | 0.4 | n |  | TRUE
32 | bus_LV_4471-6_0_4_node_23 | 0.4 | n |  | TRUE
33 | bus_LV_4471-6_0_4_node_24 | 0.4 | n |  | TRUE
34 | bus_LV_4471-6_0_4_node_27 | 0.4 | n |  | TRUE
35 | bus_LV_4471-6_0_4_node_29 | 0.4 | n |  | TRUE
36 | bus_LV_4471-6_0_4_node_30 | 0.4 | n |  | TRUE
37 | bus_LV_4471-6_0_4_node_31 | 0.4 | n |  | TRUE
38 | bus_LV_4471-6_0_4_node_32 | 0.4 | n |  | TRUE
39 | bus_LV_4471-6_0_4_node_38 | 0.4 | n |  | TRUE
40 | bus_LV_4471-6_0_4_node_45 | 0.4 | n |  | TRUE
41 | bus_LV_4471-6_0_4_node_33 | 0.4 | n |  | TRUE
42 | bus_LV_4471-6_0_4_node_34 | 0.4 | n |  | TRUE
43 | bus_LV_4471-6_0_4_node_35 | 0.4 | n |  | TRUE
44 | bus_LV_4471-6_0_4_node_36 | 0.4 | n |  | TRUE
45 | bus_LV_4471-6_0_4_node_37 | 0.4 | n |  | TRUE
46 | bus_LV_4471-6_0_4_node_53 | 0.4 | n |  | TRUE
47 | bus_LV_4471-6_0_4_node_59 | 0.4 | n |  | TRUE
48 | bus_LV_4471-6_0_4_node_60 | 0.4 | n |  | TRUE
49 | bus_LV_4471-6_0_4_node_39 | 0.4 | n |  | TRUE
50 | bus_LV_4471-6_0_4_node_40 | 0.4 | n |  | TRUE
51 | bus_LV_4471-6_0_4_node_41 | 0.4 | n |  | TRUE
52 | bus_LV_4471-6_0_4_node_42 | 0.4 | n |  | TRUE
53 | bus_LV_4471-6_0_4_node_43 | 0.4 | n |  | TRUE
54 | bus_LV_4471-6_0_4_node_44 | 0.4 | n |  | TRUE
55 | bus_LV_4471-6_0_4_node_51 | 0.4 | n |  | TRUE
56 | bus_LV_4471-6_0_4_node_62 | 0.4 | n |  | TRUE
57 | bus_LV_4471-6_0_4_node_69 | 0.4 | n |  | TRUE
58 | bus_LV_4471-6_0_4_node_52 | 0.4 | n |  | TRUE
59 | bus_LV_4471-6_0_4_node_61 | 0.4 | n |  | TRUE
60 | bus_LV_4471-6_0_4_node_46 | 0.4 | n |  | TRUE
61 | bus_LV_4471-6_0_4_node_48 | 0.4 | n |  | TRUE
62 | bus_LV_4471-6_0_4_node_49 | 0.4 | n |  | TRUE
63 | bus_LV_4471-6_0_4_node_50 | 0.4 | n |  | TRUE
64 | bus_LV_4471-6_0_4_node_54 | 0.4 | n |  | TRUE
65 | bus_LV_4471-6_0_4_node_55 | 0.4 | n |  | TRUE
66 | bus_LV_4471-6_0_4_node_56 | 0.4 | n |  | TRUE
67 | bus_LV_4471-6_0_4_node_63 | 0.4 | n |  | TRUE
68 | bus_LV_4471-6_0_4_node_64 | 0.4 | n |  | TRUE
69 | bus_LV_4471-6_0_4_node_71 | 0.4 | n |  | TRUE
70 | bus_LV_4471-6_0_4_node_68 | 0.4 | n |  | TRUE
71 | bus_LV_4471-6_0_4_node_70 | 0.4 | n |  | TRUE
72 | bus_MV_414_0_node_69 | 20 | n |  | TRUE

## load
| name | bus | p_mw | q_mvar | const_z_percent | const_i_percent | sn_mva | scaling | in_service | type
0 | LV_4471-6_0_4_load_0 | 0 | 0.0019045 | 0.00047731 | 0 | 0 |  | 1 | TRUE | wye
1 | LV_4471-6_0_4_load_2 | 2 | 0.0014569 | 0.00036513 | 0 | 0 |  | 1 | TRUE | wye
2 | LV_4471-6_0_4_load_57 | 3 | 0.00062404 | 0.0001564 | 0 | 0 |  | 1 | TRUE | wye
3 | LV_4471-6_0_4_load_58 | 4 | 0.002831 | 0.00070952 | 0 | 0 |  | 1 | TRUE | wye
4 | LV_4471-6_0_4_load_3 | 5 | 0.0018361 | 0.00046017 | 0 | 0 |  | 1 | TRUE | wye
5 | LV_4471-6_0_4_load_4 | 6 | 0.0014356 | 0.0003598 | 0 | 0 |  | 1 | TRUE | wye
6 | LV_4471-6_0_4_load_5 | 7 | 0.0020818 | 0.00052176 | 0 | 0 |  | 1 | TRUE | wye
7 | LV_4471-6_0_4_load_15 | 9 | 0.017219 | 0.0043155 | 0 | 0 |  | 1 | TRUE | wye
8 | LV_4471-6_0_4_load_13 | 10 | 0.0089285 | 0.0022377 | 0 | 0 |  | 1 | TRUE | wye
9 | LV_4471-6_0_4_load_17 | 11 | 0.016933 | 0.0042438 | 0 | 0 |  | 1 | TRUE | wye
10 | LV_4471-6_0_4_load_25 | 13 | 0.016586 | 0.0041568 | 0 | 0 |  | 1 | TRUE | wye
11 | LV_4471-6_0_4_load_26 | 14 | 0.0015242 | 0.00038199 | 0 | 0 |  | 1 | TRUE | wye
12 | LV_4471-6_0_4_load_7 | 15 | 0.0094498 | 0.0023683 | 0 | 0 |  | 1 | TRUE | wye
13 | LV_4471-6_0_4_load_21 | 18 | 0.0098539 | 0.0024696 | 0 | 0 |  | 1 | TRUE | wye
14 | LV_4471-6_0_4_load_10 | 19 | 0.0065532 | 0.0016424 | 0 | 0 |  | 1 | TRUE | wye
15 | LV_4471-6_0_4_load_12 | 20 | 0.00335 | 0.00083958 | 0 | 0 |  | 1 | TRUE | wye
16 | LV_4471-6_0_4_load_18 | 21 | 0.0090911 | 0.0022785 | 0 | 0 |  | 1 | TRUE | wye
17 | LV_4471-6_0_4_load_66 | 24 | 0.0031904 | 0.00079958 | 0 | 0 |  | 1 | TRUE | wye
18 | LV_4471-6_0_4_load_14 | 27 | 0.010985 | 0.0027532 | 0 | 0 |  | 1 | TRUE | wye
19 | LV_4471-6_0_4_load_65 | 28 | 0.00552 | 0.0013834 | 0 | 0 |  | 1 | TRUE | wye
20 | LV_4471-6_0_4_load_22 | 31 | 0.009478 | 0.0023754 | 0 | 0 |  | 1 | TRUE | wye
21 | LV_4471-6_0_4_load_23 | 32 | 0.0084866 | 0.0021269 | 0 | 0 |  | 1 | TRUE | wye
22 | LV_4471-6_0_4_load_27 | 34 | 0.0016402 | 0.00041107 | 0 | 0 |  | 1 | TRUE | wye
23 | LV_4471-6_0_4_load_29 | 35 | 0.0015052 | 0.00037724 | 0 | 0 |  | 1 | TRUE | wye
24 | LV_4471-6_0_4_load_30 | 36 | 0.0020116 | 0.00050415 | 0 | 0 |  | 1 | TRUE | wye
25 | LV_4471-6_0_4_load_31 | 37 | 0.0024707 | 0.00061922 | 0 | 0 |  | 1 | TRUE | wye
26 | LV_4471-6_0_4_load_32 | 38 | 0.0029244 | 0.00073292 | 0 | 0 |  | 1 | TRUE | wye
27 | LV_4471-6_0_4_load_38 | 39 | 0.0036108 | 0.00090494 | 0 | 0 |  | 1 | TRUE | wye
28 | LV_4471-6_0_4_load_45 | 40 | 0.0033203 | 0.00083214 | 0 | 0 |  | 1 | TRUE | wye
29 | LV_4471-6_0_4_load_33 | 41 | 0.0034187 | 0.0008568 | 0 | 0 |  | 1 | TRUE | wye
30 | LV_4471-6_0_4_load_34 | 42 | 0.0033518 | 0.00084003 | 0 | 0 |  | 1 | TRUE | wye
31 | LV_4471-6_0_4_load_36 | 44 | 0.0036733 | 0.00092063 | 0 | 0 |  | 1 | TRUE | wye
32 | LV_4471-6_0_4_load_37 | 45 | 0.0015522 | 0.00038901 | 0 | 0 |  | 1 | TRUE | wye
33 | LV_4471-6_0_4_load_53 | 46 | 0.0027365 | 0.00068584 | 0 | 0 |  | 1 | TRUE | wye
34 | LV_4471-6_0_4_load_59 | 47 | 0.003145 | 0.00078821 | 0 | 0 |  | 1 | TRUE | wye
35 | LV_4471-6_0_4_load_39 | 49 | 0.002303 | 0.00057719 | 0 | 0 |  | 1 | TRUE | wye
36 | LV_4471-6_0_4_load_40 | 50 | 0.0043371 | 0.001087 | 0 | 0 |  | 1 | TRUE | wye
37 | LV_4471-6_0_4_load_42 | 52 | 0.0019897 | 0.00049868 | 0 | 0 |  | 1 | TRUE | wye
38 | LV_4471-6_0_4_load_43 | 53 | 0.0016107 | 0.00040368 | 0 | 0 |  | 1 | TRUE | wye
39 | LV_4471-6_0_4_load_44 | 54 | 0.00080191 | 0.00020098 | 0 | 0 |  | 1 | TRUE | wye
40 | LV_4471-6_0_4_load_51 | 55 | 0.0020056 | 0.00050266 | 0 | 0 |  | 1 | TRUE | wye
41 | LV_4471-6_0_4_load_62 | 56 | 0.0018362 | 0.00046021 | 0 | 0 |  | 1 | TRUE | wye
42 | LV_4471-6_0_4_load_69 | 57 | 0.0055593 | 0.0013933 | 0 | 0 |  | 1 | TRUE | wye
43 | LV_4471-6_0_4_load_52 | 58 | 0.0020223 | 0.00050684 | 0 | 0 |  | 1 | TRUE | wye
44 | LV_4471-6_0_4_load_61 | 59 | 0.0017648 | 0.0004423 | 0 | 0 |  | 1 | TRUE | wye
45 | LV_4471-6_0_4_load_46 | 60 | 0.0034037 | 0.00085305 | 0 | 0 |  | 1 | TRUE | wye
46 | LV_4471-6_0_4_load_48 | 61 | 0.0047978 | 0.0012024 | 0 | 0 |  | 1 | TRUE | wye
47 | LV_4471-6_0_4_load_49 | 62 | 0.0021854 | 0.0005477 | 0 | 0 |  | 1 | TRUE | wye
48 | LV_4471-6_0_4_load_50 | 63 | 0.0098099 | 0.0024586 | 0 | 0 |  | 1 | TRUE | wye
49 | LV_4471-6_0_4_load_54 | 64 | 0.0018596 | 0.00046606 | 0 | 0 |  | 1 | TRUE | wye
50 | LV_4471-6_0_4_load_55 | 65 | 0.00154 | 0.00038597 | 0 | 0 |  | 1 | TRUE | wye
51 | LV_4471-6_0_4_load_56 | 66 | 0.0010065 | 0.00025226 | 0 | 0 |  | 1 | TRUE | wye
52 | LV_4471-6_0_4_load_71 | 69 | 0.0020843 | 0.00052238 | 0 | 0 |  | 1 | TRUE | wye
53 | LV_4471-6_0_4_load_70 | 71 | 0.0024602 | 0.00061659 | 0 | 0 |  | 1 | TRUE | wye

## ext_grid
| name | bus | vm_pu | va_degree | slack_weight | in_service
0 |  | 10 | 1 | 0 | 1 | TRUE

## line
| name | std_type | from_bus | to_bus | length_km | r_ohm_per_km | x_ohm_per_km | c_nf_per_km | g_us_per_km | max_i_ka | df | parallel | type | in_service
0 | LV_4471-6_0_4_line_0 | NAYY 4x150 SE | 0 | 1 | 0.091306 | 0.208 | 0.08 | 261 | 0 | 0.27 | 1 | 1 | cs | TRUE
1 | LV_4471-6_0_4_line_1 | NAYY 4x150 SE | 1 | 2 | 0.030271 | 0.208 | 0.08 | 261 | 0 | 0.27 | 1 | 1 | cs | TRUE
2 | LV_4471-6_0_4_line_2 | NAYY 4x150 SE | 2 | 5 | 0.005227 | 0.208 | 0.08 | 261 | 0 | 0.27 | 1 | 1 | cs | TRUE
3 | LV_4471-6_0_4_line_3 | NAYY 4x150 SE | 3 | 4 | 0.025524 | 0.208 | 0.08 | 261 | 0 | 0.27 | 1 | 1 | cs | TRUE
4 | LV_4471-6_0_4_line_4 | NAYY 4x150 SE | 4 | 66 | 0.0093768 | 0.208 | 0.08 | 261 | 0 | 0.27 | 1 | 1 | cs | TRUE
5 | LV_4471-6_0_4_line_5 | NAYY 4x150 SE | 5 | 6 | 0.026153 | 0.208 | 0.08 | 261 | 0 | 0.27 | 1 | 1 | cs | TRUE
6 | LV_4471-6_0_4_line_6 | NAYY 4x150 SE | 6 | 7 | 0.040037 | 0.208 | 0.08 | 261 | 0 | 0.27 | 1 | 1 | cs | TRUE
7 | LV_4471-6_0_4_line_7 | NAYY 4x150 SE | 7 | 8 | 0.013559 | 0.208 | 0.08 | 261 | 0 | 0.27 | 1 | 1 | cs | TRUE
8 | LV_4471-6_0_4_line_8 | NAYY 4x150 SE | 8 | 11 | 0.031788 | 0.208 | 0.08 | 261 | 0 | 0.27 | 1 | 1 | cs | TRUE
9 | LV_4471-6_0_4_line_9 | NAYY 4x150 SE | 8 | 12 | 0.020716 | 0.208 | 0.08 | 261 | 0 | 0.27 | 1 | 1 | cs | TRUE
10 | LV_4471-6_0_4_line_10 | NAYY 4x150 SE | 9 | 10 | 0.035406 | 0.208 | 0.08 | 261 | 0 | 0.27 | 1 | 1 | cs | TRUE
11 | LV_4471-6_0_4_line_11 | NAYY 4x150 SE | 10 | 27 | 0.029171 | 0.208 | 0.08 | 261 | 0 | 0.27 | 1 | 3 | cs | TRUE
12 | LV_4471-6_0_4_line_12 | NAYY 4x150 SE | 12 | 13 | 0.028626 | 0.208 | 0.08 | 261 | 0 | 0.27 | 1 | 1 | cs | TRUE
13 | LV_4471-6_0_4_line_13 | NAYY 4x150 SE | 12 | 14 | 0.012406 | 0.208 | 0.08 | 261 | 0 | 0.27 | 1 | 1 | cs | TRUE
14 | LV_4471-6_0_4_line_14 | NAYY 4x150 SE | 13 | 33 | 0.030759 | 0.208 | 0.08 | 261 | 0 | 0.27 | 1 | 1 | cs | TRUE
15 | LV_4471-6_0_4_line_15 | NAYY 4x150 SE | 14 | 34 | 0.0054131 | 0.208 | 0.08 | 261 | 0 | 0.27 | 1 | 1 | cs | TRUE
16 | LV_4471-6_0_4_line_16 | NAYY 4x150 SE | 15 | 16 | 0.02465 | 0.208 | 0.08 | 261 | 0 | 0.27 | 1 | 1 | cs | TRUE
17 | LV_4471-6_0_4_line_17 | NAYY 4x150 SE | 15 | 17 | 0.018785 | 0.208 | 0.08 | 261 | 0 | 0.27 | 1 | 3 | cs | TRUE
18 | LV_4471-6_0_4_line_18 | NAYY 4x150 SE | 15 | 18 | 0.052464 | 0.208 | 0.08 | 261 | 0 | 0.27 | 1 | 3 | cs | TRUE
19 | LV_4471-6_0_4_line_19 | NAYY 4x150 SE | 16 | 19 | 0.032387 | 0.208 | 0.08 | 261 | 0 | 0.27 | 1 | 1 | cs | TRUE
20 | LV_4471-6_0_4_line_20 | NAYY 4x150 SE | 17 | 20 | 0.0051425 | 0.208 | 0.08 | 261 | 0 | 0.27 | 1 | 3 | cs | TRUE
21 | LV_4471-6_0_4_line_21 | NAYY 4x150 SE | 18 | 22 | 0.013007 | 0.208 | 0.08 | 261 | 0 | 0.27 | 1 | 2 | cs | TRUE
22 | LV_4471-6_0_4_line_22 | NAYY 4x150 SE | 19 | 24 | 0.031668 | 0.208 | 0.08 | 261 | 0 | 0.27 | 1 | 1 | cs | TRUE
23 | LV_4471-6_0_4_line_23 | NAYY 4x150 SE | 20 | 28 | 0.034404 | 0.208 | 0.08 | 261 | 0 | 0.27 | 1 | 3 | cs | TRUE
24 | LV_4471-6_0_4_line_24 | NAYY 4x150 SE | 21 | 22 | 0.024625 | 0.208 | 0.08 | 261 | 0 | 0.27 | 1 | 1 | cs | TRUE
25 | LV_4471-6_0_4_line_25 | NAYY 4x150 SE | 21 | 23 | 0.048395 | 0.208 | 0.08 | 261 | 0 | 0.27 | 1 | 1 | cs | TRUE
26 | LV_4471-6_0_4_line_26 | NAYY 4x150 SE | 23 | 31 | 0.012415 | 0.208 | 0.08 | 261 | 0 | 0.27 | 1 | 1 | cs | TRUE
27 | LV_4471-6_0_4_line_27 | NAYY 4x150 SE | 23 | 32 | 0.018063 | 0.208 | 0.08 | 261 | 0 | 0.27 | 1 | 1 | cs | TRUE
28 | LV_4471-6_0_4_line_28 | NAYY 4x150 SE | 24 | 29 | 0.049554 | 0.208 | 0.08 | 261 | 0 | 0.27 | 1 | 1 | cs | TRUE
29 | LV_4471-6_0_4_line_29 | NAYY 4x150 SE | 25 | 26 | 0.015337 | 0.208 | 0.08 | 261 | 0 | 0.27 | 1 | 3 | cs | TRUE
30 | LV_4471-6_0_4_line_30 | NAYY 4x150 SE | 25 | 27 | 0.010214 | 0.208 | 0.08 | 261 | 0 | 0.27 | 1 | 3 | cs | TRUE
31 | LV_4471-6_0_4_line_31 | NAYY 4x150 SE | 26 | 30 | 0.014462 | 0.208 | 0.08 | 261 | 0 | 0.27 | 1 | 1 | cs | TRUE
32 | LV_4471-6_0_4_line_32 | NAYY 4x150 SE | 26 | 28 | 0.004233 | 0.208 | 0.08 | 261 | 0 | 0.27 | 1 | 3 | cs | TRUE
33 | LV_4471-6_0_4_line_33 | NAYY 4x150 SE | 29 | 70 | 0.028114 | 0.208 | 0.08 | 261 | 0 | 0.27 | 1 | 1 | cs | TRUE
34 | LV_4471-6_0_4_line_34 | NAYY 4x150 SE | 30 | 39 | 0.014823 | 0.208 | 0.08 | 261 | 0 | 0.27 | 1 | 1 | cs | TRUE
35 | LV_4471-6_0_4_line_35 | NAYY 4x150 SE | 30 | 40 | 0.015099 | 0.208 | 0.08 | 261 | 0 | 0.27 | 1 | 1 | cs | TRUE
36 | LV_4471-6_0_4_line_36 | NAYY 4x150 SE | 32 | 33 | 0.020002 | 0.208 | 0.08 | 261 | 0 | 0.27 | 1 | 1 | cs | TRUE
37 | LV_4471-6_0_4_line_37 | NAYY 4x150 SE | 34 | 35 | 0.019061 | 0.208 | 0.08 | 261 | 0 | 0.27 | 1 | 1 | cs | TRUE
38 | LV_4471-6_0_4_line_38 | NAYY 4x150 SE | 35 | 36 | 0.013264 | 0.208 | 0.08 | 261 | 0 | 0.27 | 1 | 1 | cs | TRUE
39 | LV_4471-6_0_4_line_39 | NAYY 4x150 SE | 36 | 37 | 0.0094044 | 0.208 | 0.08 | 261 | 0 | 0.27 | 1 | 1 | cs | TRUE
40 | LV_4471-6_0_4_line_40 | NAYY 4x150 SE | 37 | 38 | 0.023232 | 0.208 | 0.08 | 261 | 0 | 0.27 | 1 | 1 | cs | TRUE
41 | LV_4471-6_0_4_line_41 | NAYY 4x150 SE | 39 | 43 | 0.014392 | 0.208 | 0.08 | 261 | 0 | 0.27 | 1 | 1 | cs | TRUE
42 | LV_4471-6_0_4_line_42 | NAYY 4x150 SE | 40 | 60 | 0.028688 | 0.208 | 0.08 | 261 | 0 | 0.27 | 1 | 1 | cs | TRUE
43 | LV_4471-6_0_4_line_43 | NAYY 4x150 SE | 41 | 42 | 0.026759 | 0.208 | 0.08 | 261 | 0 | 0.27 | 1 | 1 | cs | TRUE
44 | LV_4471-6_0_4_line_44 | NAYY 4x150 SE | 41 | 43 | 0.029309 | 0.208 | 0.08 | 261 | 0 | 0.27 | 1 | 1 | cs | TRUE
45 | LV_4471-6_0_4_line_45 | NAYY 4x150 SE | 42 | 44 | 0.028596 | 0.208 | 0.08 | 261 | 0 | 0.27 | 1 | 1 | cs | TRUE
46 | LV_4471-6_0_4_line_46 | NAYY 4x150 SE | 43 | 45 | 0.023096 | 0.208 | 0.08 | 261 | 0 | 0.27 | 1 | 1 | cs | TRUE
47 | LV_4471-6_0_4_line_47 | NAYY 4x150 SE | 44 | 46 | 0.0012363 | 0.208 | 0.08 | 261 | 0 | 0.27 | 1 | 1 | cs | TRUE
48 | LV_4471-6_0_4_line_48 | NAYY 4x150 SE | 45 | 47 | 0.010631 | 0.208 | 0.08 | 261 | 0 | 0.27 | 1 | 1 | cs | TRUE
49 | LV_4471-6_0_4_line_49 | NAYY 4x150 SE | 47 | 48 | 0.04353 | 0.208 | 0.08 | 261 | 0 | 0.27 | 1 | 1 | cs | TRUE
50 | LV_4471-6_0_4_line_50 | NAYY 4x150 SE | 48 | 67 | 0.031467 | 0.208 | 0.08 | 261 | 0 | 0.27 | 1 | 1 | cs | TRUE
51 | LV_4471-6_0_4_line_51 | NAYY 4x150 SE | 49 | 50 | 0.049547 | 0.208 | 0.08 | 261 | 0 | 0.27 | 1 | 1 | cs | TRUE
52 | LV_4471-6_0_4_line_52 | NAYY 4x150 SE | 49 | 51 | 0.013559 | 0.208 | 0.08 | 261 | 0 | 0.27 | 1 | 1 | cs | TRUE
53 | LV_4471-6_0_4_line_53 | NAYY 4x150 SE | 50 | 52 | 0.029223 | 0.208 | 0.08 | 261 | 0 | 0.27 | 1 | 1 | cs | TRUE
54 | LV_4471-6_0_4_line_54 | NAYY 4x150 SE | 51 | 53 | 0.0094497 | 0.208 | 0.08 | 261 | 0 | 0.27 | 1 | 1 | cs | TRUE
55 | LV_4471-6_0_4_line_55 | NAYY 4x150 SE | 51 | 54 | 0.018951 | 0.208 | 0.08 | 261 | 0 | 0.27 | 1 | 1 | cs | TRUE
56 | LV_4471-6_0_4_line_56 | NAYY 4x150 SE | 52 | 55 | 0.0086402 | 0.208 | 0.08 | 261 | 0 | 0.27 | 1 | 1 | cs | TRUE
57 | LV_4471-6_0_4_line_57 | NAYY 4x150 SE | 53 | 56 | 0.023978 | 0.208 | 0.08 | 261 | 0 | 0.27 | 1 | 1 | cs | TRUE
58 | LV_4471-6_0_4_line_58 | NAYY 4x150 SE | 54 | 57 | 0.03098 | 0.208 | 0.08 | 261 | 0 | 0.27 | 1 | 1 | cs | TRUE
59 | LV_4471-6_0_4_line_59 | NAYY 4x150 SE | 55 | 58 | 0.019361 | 0.208 | 0.08 | 261 | 0 | 0.27 | 1 | 1 | cs | TRUE
60 | LV_4471-6_0_4_line_60 | NAYY 4x150 SE | 56 | 59 | 0.0015084 | 0.208 | 0.08 | 261 | 0 | 0.27 | 1 | 1 | cs | TRUE
61 | LV_4471-6_0_4_line_61 | NAYY 4x150 SE | 58 | 64 | 0.019938 | 0.208 | 0.08 | 261 | 0 | 0.27 | 1 | 1 | cs | TRUE
62 | LV_4471-6_0_4_line_62 | NAYY 4x150 SE | 59 | 67 | 0.011968 | 0.208 | 0.08 | 261 | 0 | 0.27 | 1 | 1 | cs | TRUE
63 | LV_4471-6_0_4_line_63 | NAYY 4x150 SE | 60 | 61 | 0.0023988 | 0.208 | 0.08 | 261 | 0 | 0.27 | 1 | 1 | cs | TRUE
64 | LV_4471-6_0_4_line_64 | NAYY 4x150 SE | 61 | 62 | 0.024544 | 0.208 | 0.08 | 261 | 0 | 0.27 | 1 | 1 | cs | TRUE
65 | LV_4471-6_0_4_line_65 | NAYY 4x150 SE | 62 | 63 | 0.0033794 | 0.208 | 0.08 | 261 | 0 | 0.27 | 1 | 1 | cs | TRUE
66 | LV_4471-6_0_4_line_66 | NAYY 4x150 SE | 64 | 65 | 0.008987 | 0.208 | 0.08 | 261 | 0 | 0.27 | 1 | 1 | cs | TRUE
67 | LV_4471-6_0_4_line_67 | NAYY 4x150 SE | 65 | 66 | 0.024823 | 0.208 | 0.08 | 261 | 0 | 0.27 | 1 | 1 | cs | TRUE
68 | LV_4471-6_0_4_line_68 | NAYY 4x150 SE | 67 | 68 | 0.026599 | 0.208 | 0.08 | 261 | 0 | 0.27 | 1 | 1 | cs | TRUE
69 | LV_4471-6_0_4_line_69 | NAYY 4x150 SE | 68 | 69 | 0.032962 | 0.208 | 0.08 | 261 | 0 | 0.27 | 1 | 1 | cs | TRUE
70 | LV_4471-6_0_4_line_70 | NAYY 4x150 SE | 70 | 71 | 0.018544 | 0.208 | 0.08 | 261 | 0 | 0.27 | 1 | 1 | cs | TRUE

## trafo
| name | std_type | hv_bus | lv_bus | sn_mva | vn_hv_kv | vn_lv_kv | vk_percent | vkr_percent | pfe_kw | i0_percent | shift_degree | tap_side | tap_neutral | tap_min | tap_max | tap_step_percent | tap_step_degree | tap_pos | tap_phase_shifter | parallel | df | in_service
0 | LV_4471-6_0_4_trafo_13 | 0.25 MVA 20/0.4 kV | 72 | 10 | 0.25 | 20 | 0.4 | 6 | 1.44 | 0.8 | 0.32 | 150 | hv | 0 | -2 | 2 | 2.5 | 0 | 0 | FALSE | 1 | 1 | TRUE

## line_geodata
| x0 | y0 | x1 | y1 | x2 | y2 | x3 | y3 | x4 | y4 | x5 | y5
0 | 2736003.0197 | 1261422.6069 | 2735935.2605 | 1261361.4069
1 | 2736003.0197 | 1261422.6069 | 2735997.7472 | 1261452.4154
2 | 2735996.8368 | 1261457.5625 | 2735997.7472 | 1261452.4154
3 | 2736078.9587 | 1261405.8695 | 2736099.6722 | 1261420.7836
4 | 2736099.6722 | 1261420.7836 | 2736107.2817 | 1261426.2626
5 | 2735996.8368 | 1261457.5625 | 2735992.2816 | 1261483.3155
6 | 2735989.9252 | 1261523.0797 | 2735989.102 | 1261515.0852 | 2735989.0701 | 1261507.2993 | 2735990.42 | 1261493.8399 | 2735992.2816 | 1261483.3155
7 | 2735991.3139 | 1261536.5673 | 2735989.9252 | 1261523.0797
8 | 2735991.3139 | 1261536.5673 | 2736008.6424 | 1261534.0189 | 2736021.6625 | 1261539.8658
9 | 2735991.3139 | 1261536.5673 | 2735993.1005 | 1261557.2056
10 | 2736101.737 | 1261583.1296 | 2736081.1332 | 1261566.5721 | 2736072.9467 | 1261562.8958
11 | 2736101.737 | 1261583.1296 | 2736124.4754 | 1261601.4024
12 | 2735993.1005 | 1261557.2056 | 2735996.2382 | 1261585.6591
13 | 2735993.1005 | 1261557.2056 | 2735985.0809 | 1261557.8219 | 2735980.7368 | 1261557.4204
14 | 2735993.3015 | 1261615.9545 | 2735995.5275 | 1261608.3207 | 2735996.5676 | 1261602.1054 | 2735997.067 | 1261593.1751 | 2735996.2382 | 1261585.6591
15 | 2735980.7368 | 1261557.4204 | 2735975.3467 | 1261556.9223
16 | 2736139.4064 | 1261686.1811 | 2736136.9553 | 1261677.7278 | 2736135.8505 | 1261673.3316 | 2736136.3392 | 1261668.1491 | 2736138.2366 | 1261662.3407
17 | 2736143.4503 | 1261644.4682 | 2736142.6639 | 1261651.4456 | 2736138.5532 | 1261661.3714 | 2736138.2366 | 1261662.3407
18 | 2736138.2366 | 1261662.3407 | 2736087.4036 | 1261675.3188
19 | 2736139.4064 | 1261686.1811 | 2736163.6805 | 1261678.2434 | 2736170.4045 | 1261676.9465
20 | 2736143.4503 | 1261644.4682 | 2736143.7821 | 1261639.3364
21 | 2736079.0995 | 1261685.3483 | 2736087.4036 | 1261675.3188
22 | 2736170.4045 | 1261676.9465 | 2736201.4996 | 1261670.9491
23 | 2736143.7821 | 1261639.3364 | 2736145.5463 | 1261612.0526 | 2736146.4711 | 1261605.0504
24 | 2736079.0995 | 1261685.3483 | 2736075.6496 | 1261680.9871 | 2736065.9453 | 1261670.3094 | 2736062.5003 | 1261667.208
25 | 2736024.7786 | 1261636.9868 | 2736026.8144 | 1261639.258 | 2736039.8084 | 1261648.8214 | 2736060.126 | 1261665.0706 | 2736062.5003 | 1261667.208
26 | 2736024.7786 | 1261636.9868 | 2736032.1622 | 1261626.9916
27 | 2736024.7786 | 1261636.9868 | 2736010.3543 | 1261626.1137
28 | 2736250.6919 | 1261665.1233 | 2736228.5676 | 1261667.1046 | 2736202.8787 | 1261670.6831 | 2736201.4996 | 1261670.9491
29 | 2736147.0254 | 1261600.8538 | 2736136.8632 | 1261606.4586 | 2736133.1093 | 1261606.1274
30 | 2736133.1093 | 1261606.1274 | 2736130.0175 | 1261605.856 | 2736124.4754 | 1261601.4024
31 | 2736147.0254 | 1261600.8538 | 2736150.3514 | 1261593.5791 | 2736154.1655 | 1261588.3508
32 | 2736147.0254 | 1261600.8538 | 2736146.4711 | 1261605.0504
33 | 2736250.6919 | 1261665.1233 | 2736250.4128 | 1261637.0126
34 | 2736154.1655 | 1261588.3508 | 2736160.9511 | 1261580.7665 | 2736164.776 | 1261578.1296
35 | 2736154.1655 | 1261588.3508 | 2736142.0258 | 1261579.3723
36 | 2735993.3015 | 1261615.9545 | 2736001.3573 | 1261619.3317 | 2736010.3543 | 1261626.1137
37 | 2735956.5831 | 1261553.656 | 2735962.6299 | 1261554.9809 | 2735972.4212 | 1261556.652 | 2735975.3467 | 1261556.9223
38 | 2735956.5831 | 1261553.656 | 2735955.6547 | 1261553.4525 | 2735949.0089 | 1261551.3645 | 2735944.1155 | 1261549.2077
39 | 2735935.8339 | 1261544.7706 | 2735938.6506 | 1261546.4885 | 2735943.2852 | 1261548.8417 | 2735944.1155 | 1261549.2077
40 | 2735917.0144 | 1261531.1659 | 2735933.4395 | 1261543.3103 | 2735935.8339 | 1261544.7706
41 | 2736176.8486 | 1261570.3115 | 2736172.0348 | 1261573.1255 | 2736164.776 | 1261578.1296
42 | 2736142.0258 | 1261579.3723 | 2736118.9606 | 1261562.3132
43 | 2736165.1974 | 1261546.5544 | 2736144.1554 | 1261530.0232
44 | 2736176.8486 | 1261570.3115 | 2736176.6164 | 1261555.5255 | 2736165.1974 | 1261546.5544
45 | 2736121.6689 | 1261512.357 | 2736144.1554 | 1261530.0232
46 | 2736176.8486 | 1261570.3115 | 2736183.1435 | 1261568.3212 | 2736189.3211 | 1261567.4959 | 2736198.7618 | 1261567.3687 | 2736199.5651 | 1261567.5354
47 | 2736121.6689 | 1261512.357 | 2736120.6968 | 1261511.5933
48 | 2736199.5651 | 1261567.5354 | 2736209.9746 | 1261569.6948
49 | 2736252.6343 | 1261578.2528 | 2736250.7521 | 1261578.1538 | 2736209.9746 | 1261569.6948
50 | 2736273.8832 | 1261567.8324 | 2736275.0687 | 1261569.706 | 2736275.2571 | 1261574.9375 | 2736271.133 | 1261578.5681 | 2736263.4528 | 1261578.847 | 2736252.6343 | 1261578.2528
51 | 2736237.547 | 1261520.0561 | 2736197.3382 | 1261491.105
52 | 2736247.8796 | 1261528.7967 | 2736241.6879 | 1261523.0376 | 2736237.547 | 1261520.0561
53 | 2736173.6228 | 1261474.0294 | 2736197.3382 | 1261491.105
54 | 2736247.8796 | 1261528.7967 | 2736253.1185 | 1261536.6612
55 | 2736247.8796 | 1261528.7967 | 2736244.9898 | 1261518.7763 | 2736239.2803 | 1261512.4499
56 | 2736173.6228 | 1261474.0294 | 2736166.611 | 1261468.9808
57 | 2736266.4121 | 1261556.617 | 2736253.1185 | 1261536.6612
58 | 2736233.1527 | 1261488.1304 | 2736227.0135 | 1261495.4626 | 2736228.0765 | 1261500.0358 | 2736239.2803 | 1261512.4499
59 | 2736150.8991 | 1261457.668 | 2736166.611 | 1261468.9808
60 | 2736267.2483 | 1261557.8724 | 2736266.4121 | 1261556.617
61 | 2736134.7192 | 1261446.0181 | 2736150.8991 | 1261457.668
62 | 2736273.8832 | 1261567.8324 | 2736267.2483 | 1261557.8724
63 | 2736118.9606 | 1261562.3132 | 2736117.0319 | 1261560.8868
64 | 2736097.2989 | 1261546.2922 | 2736117.0319 | 1261560.8868
65 | 2736094.5818 | 1261544.2827 | 2736097.2989 | 1261546.2922
66 | 2736134.7192 | 1261446.0181 | 2736127.426 | 1261440.7669
67 | 2736127.426 | 1261440.7669 | 2736107.2817 | 1261426.2626
68 | 2736297.0286 | 1261554.6087 | 2736273.8832 | 1261567.8324
69 | 2736297.0286 | 1261554.6087 | 2736287.2843 | 1261529.3271 | 2736283.5216 | 1261524.8028
70 | 2736250.4128 | 1261637.0126 | 2736240.7908 | 1261621.1427

## bus_geodata
| x | y | coords
0 | 2735935.2605 | 1261361.4069
1 | 2736003.0197 | 1261422.6069
2 | 2735997.7472 | 1261452.4154
3 | 2736078.9587 | 1261405.8695
4 | 2736099.6722 | 1261420.7836
5 | 2735996.8368 | 1261457.5625
6 | 2735992.2816 | 1261483.3155
7 | 2735989.9252 | 1261523.0797
8 | 2735991.3139 | 1261536.5673
9 | 2736072.9467 | 1261562.8958
10 | 2736101.737 | 1261583.1296
11 | 2736021.6625 | 1261539.8658
12 | 2735993.1005 | 1261557.2056
13 | 2735996.2382 | 1261585.6591
14 | 2735980.7368 | 1261557.4204
15 | 2736138.2366 | 1261662.3407
16 | 2736139.4064 | 1261686.1811
17 | 2736143.4503 | 1261644.4682
18 | 2736087.4036 | 1261675.3188
19 | 2736170.4045 | 1261676.9465
20 | 2736143.7821 | 1261639.3364
21 | 2736062.5003 | 1261667.208
22 | 2736079.0995 | 1261685.3483
23 | 2736024.7786 | 1261636.9868
24 | 2736201.4996 | 1261670.9491
25 | 2736133.1093 | 1261606.1274
26 | 2736147.0254 | 1261600.8538
27 | 2736124.4754 | 1261601.4024
28 | 2736146.4711 | 1261605.0504
29 | 2736250.6919 | 1261665.1233
30 | 2736154.1655 | 1261588.3508
31 | 2736032.1622 | 1261626.9916
32 | 2736010.3543 | 1261626.1137
33 | 2735993.3015 | 1261615.9545
34 | 2735975.3467 | 1261556.9223
35 | 2735956.5831 | 1261553.656
36 | 2735944.1155 | 1261549.2077
37 | 2735935.8339 | 1261544.7706
38 | 2735917.0144 | 1261531.1659
39 | 2736164.776 | 1261578.1296
40 | 2736142.0258 | 1261579.3723
41 | 2736165.1974 | 1261546.5544
42 | 2736144.1554 | 1261530.0232
43 | 2736176.8486 | 1261570.3115
44 | 2736121.6689 | 1261512.357
45 | 2736199.5651 | 1261567.5354
46 | 2736120.6968 | 1261511.5933
47 | 2736209.9746 | 1261569.6948
48 | 2736252.6343 | 1261578.2528
49 | 2736237.547 | 1261520.0561
50 | 2736197.3382 | 1261491.105
51 | 2736247.8796 | 1261528.7967
52 | 2736173.6228 | 1261474.0294
53 | 2736253.1185 | 1261536.6612
54 | 2736239.2803 | 1261512.4499
55 | 2736166.611 | 1261468.9808
56 | 2736266.4121 | 1261556.617
57 | 2736233.1527 | 1261488.1304
58 | 2736150.8991 | 1261457.668
59 | 2736267.2483 | 1261557.8724
60 | 2736118.9606 | 1261562.3132
61 | 2736117.0319 | 1261560.8868
62 | 2736097.2989 | 1261546.2922
63 | 2736094.5818 | 1261544.2827
64 | 2736134.7192 | 1261446.0181
65 | 2736127.426 | 1261440.7669
66 | 2736107.2817 | 1261426.2626
67 | 2736273.8832 | 1261567.8324
68 | 2736297.0286 | 1261554.6087
69 | 2736283.5216 | 1261524.8028
70 | 2736250.4128 | 1261637.0126
71 | 2736240.7908 | 1261621.1427
72 | 2736133.1093 | 1261606.1274

## line_std_types
| c_nf_per_km | r_ohm_per_km | x_ohm_per_km | max_i_ka | type | q_mm2 | alpha | voltage_rating
NAYY 4x50 SE | 210 | 0.642 | 0.083 | 0.142 | cs | 50 | 0.00403 | LV
NAYY 4x120 SE | 264 | 0.225 | 0.08 | 0.242 | cs | 120 | 0.00403 | LV
NAYY 4x150 SE | 261 | 0.208 | 0.08 | 0.27 | cs | 150 | 0.00403 | LV
NA2XS2Y 1x95 RM/25 12/20 kV | 216 | 0.313 | 0.132 | 0.252 | cs | 95 | 0.00403 | MV
NA2XS2Y 1x185 RM/25 12/20 kV | 273 | 0.161 | 0.117 | 0.362 | cs | 185 | 0.00403 | MV
NA2XS2Y 1x240 RM/25 12/20 kV | 304 | 0.122 | 0.112 | 0.421 | cs | 240 | 0.00403 | MV
NA2XS2Y 1x95 RM/25 6/10 kV | 315 | 0.313 | 0.123 | 0.249 | cs | 95 | 0.00403 | MV
NA2XS2Y 1x185 RM/25 6/10 kV | 406 | 0.161 | 0.11 | 0.358 | cs | 185 | 0.00403 | MV
NA2XS2Y 1x240 RM/25 6/10 kV | 456 | 0.122 | 0.105 | 0.416 | cs | 240 | 0.00403 | MV
NA2XS2Y 1x150 RM/25 12/20 kV | 250 | 0.206 | 0.116 | 0.319 | cs | 150 | 0.00403 | MV
NA2XS2Y 1x120 RM/25 12/20 kV | 230 | 0.253 | 0.119 | 0.283 | cs | 120 | 0.00403 | MV
NA2XS2Y 1x70 RM/25 12/20 kV | 190 | 0.443 | 0.132 | 0.22 | cs | 70 | 0.00403 | MV
NA2XS2Y 1x150 RM/25 6/10 kV | 360 | 0.206 | 0.11 | 0.315 | cs | 150 | 0.00403 | MV
NA2XS2Y 1x120 RM/25 6/10 kV | 340 | 0.253 | 0.113 | 0.28 | cs | 120 | 0.00403 | MV
NA2XS2Y 1x70 RM/25 6/10 kV | 280 | 0.443 | 0.123 | 0.217 | cs | 70 | 0.00403 | MV
N2XS(FL)2Y 1x120 RM/35 64/110 kV | 112 | 0.153 | 0.166 | 0.366 | cs | 120 | 0.00393 | HV
N2XS(FL)2Y 1x185 RM/35 64/110 kV | 125 | 0.099 | 0.156 | 0.457 | cs | 185 | 0.00393 | HV
N2XS(FL)2Y 1x240 RM/35 64/110 kV | 135 | 0.075 | 0.149 | 0.526 | cs | 240 | 0.00393 | HV
N2XS(FL)2Y 1x300 RM/35 64/110 kV | 144 | 0.06 | 0.144 | 0.588 | cs | 300 | 0.00393 | HV
15-AL1/3-ST1A 0.4 | 11 | 1.8769 | 0.35 | 0.105 | ol | 16 | 0.00403 | LV
24-AL1/4-ST1A 0.4 | 11.25 | 1.2012 | 0.335 | 0.14 | ol | 24 | 0.00403 | LV
48-AL1/8-ST1A 0.4 | 12.2 | 0.5939 | 0.3 | 0.21 | ol | 48 | 0.00403 | LV
94-AL1/15-ST1A 0.4 | 13.2 | 0.306 | 0.29 | 0.35 | ol | 94 | 0.00403 | LV
34-AL1/6-ST1A 10.0 | 9.7 | 0.8342 | 0.36 | 0.17 | ol | 34 | 0.00403 | MV
48-AL1/8-ST1A 10.0 | 10.1 | 0.5939 | 0.35 | 0.21 | ol | 48 | 0.00403 | MV
70-AL1/11-ST1A 10.0 | 10.4 | 0.4132 | 0.339 | 0.29 | ol | 70 | 0.00403 | MV
94-AL1/15-ST1A 10.0 | 10.75 | 0.306 | 0.33 | 0.35 | ol | 94 | 0.00403 | MV
122-AL1/20-ST1A 10.0 | 11.1 | 0.2376 | 0.323 | 0.41 | ol | 122 | 0.00403 | MV
149-AL1/24-ST1A 10.0 | 11.25 | 0.194 | 0.315 | 0.47 | ol | 149 | 0.00403 | MV
34-AL1/6-ST1A 20.0 | 9.15 | 0.8342 | 0.382 | 0.17 | ol | 34 | 0.00403 | MV
48-AL1/8-ST1A 20.0 | 9.5 | 0.5939 | 0.372 | 0.21 | ol | 48 | 0.00403 | MV
70-AL1/11-ST1A 20.0 | 9.7 | 0.4132 | 0.36 | 0.29 | ol | 70 | 0.00403 | MV
94-AL1/15-ST1A 20.0 | 10 | 0.306 | 0.35 | 0.35 | ol | 94 | 0.00403 | MV
122-AL1/20-ST1A 20.0 | 10.3 | 0.2376 | 0.344 | 0.41 | ol | 122 | 0.00403 | MV
149-AL1/24-ST1A 20.0 | 10.5 | 0.194 | 0.337 | 0.47 | ol | 149 | 0.00403 | MV
184-AL1/30-ST1A 20.0 | 10.75 | 0.1571 | 0.33 | 0.535 | ol | 184 | 0.00403 | MV
243-AL1/39-ST1A 20.0 | 11 | 0.1188 | 0.32 | 0.645 | ol | 243 | 0.00403 | MV
48-AL1/8-ST1A 110.0 | 8 | 0.5939 | 0.46 | 0.21 | ol | 48 | 0.00403 | HV
70-AL1/11-ST1A 110.0 | 8.4 | 0.4132 | 0.45 | 0.29 | ol | 70 | 0.00403 | HV
94-AL1/15-ST1A 110.0 | 8.65 | 0.306 | 0.44 | 0.35 | ol | 94 | 0.00403 | HV
122-AL1/20-ST1A 110.0 | 8.5 | 0.2376 | 0.43 | 0.41 | ol | 122 | 0.00403 | HV
149-AL1/24-ST1A 110.0 | 8.75 | 0.194 | 0.41 | 0.47 | ol | 149 | 0.00403 | HV
184-AL1/30-ST1A 110.0 | 8.8 | 0.1571 | 0.4 | 0.535 | ol | 184 | 0.00403 | HV
243-AL1/39-ST1A 110.0 | 9 | 0.1188 | 0.39 | 0.645 | ol | 243 | 0.00403 | HV
305-AL1/39-ST1A 110.0 | 9.2 | 0.0949 | 0.38 | 0.74 | ol | 305 | 0.00403 | HV
490-AL1/64-ST1A 110.0 | 9.75 | 0.059 | 0.37 | 0.96 | ol | 490 | 0.00403 | HV
679-AL1/86-ST1A 110.0 | 9.95 | 0.042 | 0.36 | 1.15 | ol | 679 | 0.00403 | HV
490-AL1/64-ST1A 220.0 | 10 | 0.059 | 0.285 | 0.96 | ol | 490 | 0.00403 | HV
679-AL1/86-ST1A 220.0 | 11.7 | 0.042 | 0.275 | 1.15 | ol | 679 | 0.00403 | HV
490-AL1/64-ST1A 380.0 | 11 | 0.059 | 0.253 | 0.96 | ol | 490 | 0.00403 | HV
679-AL1/86-ST1A 380.0 | 14.6 | 0.042 | 0.25 | 1.15 | ol | 679 | 0.00403 | HV

## trafo_std_types
| i0_percent | pfe_kw | vkr_percent | sn_mva | vn_lv_kv | vn_hv_kv | vk_percent | shift_degree | vector_group | tap_side | tap_neutral | tap_min | tap_max | tap_step_degree | tap_step_percent | tap_phase_shifter
160 MVA 380/110 kV | 0.06 | 60 | 0.25 | 160 | 110 | 380 | 12.2 | 0 | Yy0 | hv | 0 | -9 | 9 | 0 | 1.5 | FALSE
100 MVA 220/110 kV | 0.06 | 55 | 0.26 | 100 | 110 | 220 | 12 | 0 | Yy0 | hv | 0 | -9 | 9 | 0 | 1.5 | FALSE
63 MVA 110/20 kV | 0.04 | 22 | 0.32 | 63 | 20 | 110 | 18 | 150 | YNd5 | hv | 0 | -9 | 9 | 0 | 1.5 | FALSE
40 MVA 110/20 kV | 0.05 | 18 | 0.34 | 40 | 20 | 110 | 16.2 | 150 | YNd5 | hv | 0 | -9 | 9 | 0 | 1.5 | FALSE
25 MVA 110/20 kV | 0.07 | 14 | 0.41 | 25 | 20 | 110 | 12 | 150 | YNd5 | hv | 0 | -9 | 9 | 0 | 1.5 | FALSE
63 MVA 110/10 kV | 0.04 | 22 | 0.32 | 63 | 10 | 110 | 18 | 150 | YNd5 | hv | 0 | -9 | 9 | 0 | 1.5 | FALSE
40 MVA 110/10 kV | 0.05 | 18 | 0.34 | 40 | 10 | 110 | 16.2 | 150 | YNd5 | hv | 0 | -9 | 9 | 0 | 1.5 | FALSE
25 MVA 110/10 kV | 0.07 | 14 | 0.41 | 25 | 10 | 110 | 12 | 150 | YNd5 | hv | 0 | -9 | 9 | 0 | 1.5 | FALSE
0.25 MVA 20/0.4 kV | 0.32 | 0.8 | 1.44 | 0.25 | 0.4 | 20 | 6 | 150 | Yzn5 | hv | 0 | -2 | 2 | 0 | 2.5 | FALSE
0.4 MVA 20/0.4 kV | 0.3375 | 1.35 | 1.425 | 0.4 | 0.4 | 20 | 6 | 150 | Dyn5 | hv | 0 | -2 | 2 | 0 | 2.5 | FALSE
0.63 MVA 20/0.4 kV | 0.2619 | 1.65 | 1.206 | 0.63 | 0.4 | 20 | 6 | 150 | Dyn5 | hv | 0 | -2 | 2 | 0 | 2.5 | FALSE
0.25 MVA 10/0.4 kV | 0.24 | 0.6 | 1.2 | 0.25 | 0.4 | 10 | 4 | 150 | Dyn5 | hv | 0 | -2 | 2 | 0 | 2.5 | FALSE
0.4 MVA 10/0.4 kV | 0.2375 | 0.95 | 1.325 | 0.4 | 0.4 | 10 | 4 | 150 | Dyn5 | hv | 0 | -2 | 2 | 0 | 2.5 | FALSE
0.63 MVA 10/0.4 kV | 0.1873 | 1.18 | 1.0794 | 0.63 | 0.4 | 10 | 4 | 150 | Dyn5 | hv | 0 | -2 | 2 | 0 | 2.5 | FALSE

## trafo3w_std_types
| sn_hv_mva | sn_mv_mva | sn_lv_mva | vn_hv_kv | vn_mv_kv | vn_lv_kv | vk_hv_percent | vk_mv_percent | vk_lv_percent | vkr_hv_percent | vkr_mv_percent | vkr_lv_percent | pfe_kw | i0_percent | shift_mv_degree | shift_lv_degree | vector_group | tap_side | tap_neutral | tap_min | tap_max | tap_step_percent
63/25/38 MVA 110/20/10 kV | 63 | 25 | 38 | 110 | 20 | 10 | 10.4 | 10.4 | 10.4 | 0.28 | 0.32 | 0.35 | 35 | 0.89 | 0 | 0 | YN0yn0yn0 | hv | 0 | -10 | 10 | 1.2
63/25/38 MVA 110/10/10 kV | 63 | 25 | 38 | 110 | 10 | 10 | 10.4 | 10.4 | 10.4 | 0.28 | 0.32 | 0.35 | 35 | 0.89 | 0 | 0 | YN0yn0yn0 | hv | 0 | -10 | 10 | 1.2

## fuse_std_types
| fuse_type | i_rated_a | t_avg | t_min | t_total | x_avg | x_min | x_total
HV 100A | HV 100A | 100 | 0 | [10.0, 3.64, 0.854, 0.281, 0.1, 0.0531, 0.022, 0.01] | [10.0, 4.267, 1.21, 0.403, 0.1, 0.058, 0.022, 0.01] | 0 | [300.0, 350.0, 450.0, 550.0, 700.0, 850.0, 1200.0, 1752.0] | [600.0, 700.0, 900.0, 1150.0, 1665.0, 2000.0, 3000.0, 4313.0]
HV 10A | HV 10A | 10 | 0 | [10.0, 1675.0, 0.344, 0.156, 0.1, 0.0417, 0.0171, 0.01] | [10.0, 1.3, 0.3, 0.155, 0.1, 0.0555, 0.023, 0.01] | 0 | [30.0, 32.0, 35.0, 37.0, 39.0, 50.0, 70.0, 88.0] | [60.0, 70.0, 80.0, 87.0, 94.0, 110.0, 150.0, 216.0]
HV 125A | HV 125A | 125 | 0 | [10.0, 1.82, 0.344, 0.1, 0.0467, 0.0269, 0.01] | [10.0, 2.478, 0.426, 0.1, 0.0427, 0.0211, 0.01] | 0 | [375.0, 500.0, 700.0, 925.0, 1200.0, 1500.0, 2341.0] | [750.0, 1000.0, 1500.0, 2200.0, 3000.0, 4000.0, 5765.0]
HV 160A | HV 160A | 160 | 0 | [10.0, 4.15, 1.03, 0.198, 0.1, 0.051, 0.0172, 0.01] | [10.0, 2.3, 0.734, 0.274, 0.1, 0.046, 0.0177, 0.01] | 0 | [480.0, 550.0, 700.0, 1000.0, 1260.0, 1600.0, 2500.0, 3227.0] | [960.0, 1300.0, 1700.0, 2200.0, 2996.0, 4000.0, 6000.0, 7946.0]
HV 16A | HV 16A | 16 | 0 | [10.0, 0.352, 0.164, 0.1, 0.0649, 0.0342, 0.01] | [10.0, 2.34, 0.722, 0.181, 0.1, 0.055, 0.0296, 0.01] | 0 | [48.0, 60.0, 65.0, 71.0, 80.0, 100.0, 162.0] | [96.0, 110.0, 125.0, 150.0, 168.0, 200.0, 250.0, 398.0]
HV 200A | HV 200A | 200 | 0 | [10.0, 4.267, 1.21, 0.403, 0.1, 0.058, 0.022, 0.01] | [10.0, 3.73, 1.654, 0.328, 0.1, 0.0531, 0.019, 0.01] | 0 | [600.0, 700.0, 900.0, 1150.0, 1665.0, 2000.0, 3000.0, 4313.0] | [1200.0, 1500.0, 1800.0, 2700.0, 3960.0, 5000.0, 7500.0, 10620.0]
HV 20A | HV 20A | 20 | 0 | [10.0, 1.3, 0.3, 0.155, 0.1, 0.0555, 0.023, 0.01] | [10.0, 1.3, 0.161, 0.1, 0.0611, 0.0399, 0.0141, 0.01] | 0 | [60.0, 70.0, 80.0, 87.0, 94.0, 110.0, 150.0, 216.0] | [120.0, 150.0, 200.0, 223.0, 260.0, 300.0, 450.0, 532.0]
HV 25A | HV 25A | 25 | 0 | [10.0, 2.512, 0.833, 0.299, 0.1, 0.0372, 0.0223, 0.01] | [10.0, 3.125, 0.597, 0.198, 0.1, 0.0378, 0.022, 0.01] | 0 | [75.0, 82.0, 90.0, 100.0, 124.0, 170.0, 200.0, 289.0] | [150.0, 170.0, 210.0, 250.0, 294.0, 400.0, 500.0, 711.0]
HV 31.5A | HV 31.5A | 31.5 | 0 | [10.0, 2.34, 0.722, 0.181, 0.1, 0.055, 0.0296, 0.01] | [10.0, 2.84, 0.368, 0.164, 0.1, 0.0621, 0.0378, 0.0195, 0.01] | 0 | [95.0, 110.0, 125.0, 150.0, 165.0, 200.0, 250.0, 390.0] | [189.0, 220.0, 300.0, 350.0, 393.0, 450.0, 530.0, 700.0, 960.0]
HV 40A | HV 40A | 40 | 0 | [10.0, 1.3, 0.161, 0.1, 0.0611, 0.0399, 0.0141, 0.01] | [10.0, 2.05, 0.369, 0.198, 0.1, 0.051, 0.0298, 0.01] | 0 | [120.0, 150.0, 200.0, 223.0, 260.0, 300.0, 450.0, 532.0] | [240.0, 300.0, 400.0, 450.0, 530.0, 650.0, 800.0, 1311.0]
HV 50A | HV 50A | 50 | 0 | [10.0, 3.215, 0.597, 0.198, 0.1, 0.0378, 0.022, 0.01] | [10.0, 3.64, 0.854, 0.281, 0.1, 0.0531, 0.022, 0.01] | 0 | [150.0, 170.0, 210.0, 250.0, 294.0, 400.0, 500.0, 711.0] | [300.0, 350.0, 450.0, 550.0, 700.0, 850.0, 1200.0, 1752.0]
HV 6.3A | HV 6.3A | 6.3 | 0 | [10.0, 1.39, 0.344, 0.168, 0.1, 0.056, 0.0263, 0.01] | [10.0, 1.711, 0.516, 0.198, 0.1, 0.0634, 0.0303, 0.01] | 0 | [19.0, 19.5, 20.4, 20.8, 22.0, 25.0, 32.0, 48.0] | [38.0, 40.0, 43.0, 48.0, 53.0, 60.0, 75.0, 118.0]
HV 63A | HV 63A | 63 | 0 | [10.0, 2.84, 0.368, 0.164, 0.1, 0.0621, 0.0378, 0.0195, 0.01] | [10.0, 1.82, 0.344, 0.1, 0.0467, 0.0269, 0.01] | 0 | [189.0, 220.0, 300.0, 350.0, 393.0, 450.0, 530.0, 700.0, 961.0] | [378.0, 500.0, 700.0, 934.0, 1200.0, 1500.0, 2366.0]
HV 80A | HV 80A | 80 | 0 | [10.0, 2.05, 0.369, 0.198, 0.1, 0.051, 0.0298, 0.01] | [10.0, 4.15, 1.03, 0.198, 0.1, 0.051, 0.0172, 0.01] | 0 | [240.0, 300.0, 400.0, 450.0, 530.0, 650.0, 800.0, 1311.0] | [480.0, 550.0, 700.0, 1000.0, 1260.0, 1600.0, 2500.0, 3227.0]
Siemens NH-1-100 | Siemens NH-1-100 | 100 | [5400.0, 2000.0, 400.0, 20.0, 1.0, 0.2, 0.012, 0.004] | 0 | 0 | [150.0, 190.0, 250.0, 430.0, 900.0, 1250.0, 2700.0, 3600.0] | 0 | 0
Siemens NH-1-125 | Siemens NH-1-125 | 125 | [4800.0, 120.0, 7.0, 0.1, 0.004] | 0 | 0 | [180.0, 400.0, 740.0, 2000.0, 4250.0] | 0 | 0
Siemens NH-1-16 | Siemens NH-1-16 | 16 | [4000.0, 400.0, 2.0, 0.1, 0.04, 0.01] | 0 | 0 | [26.0, 35.0, 75.0, 150.0, 200.0, 300.0] | 0 | 0
Siemens NH-1-160 | Siemens NH-1-160 | 160 | [4800.0, 120.0, 7.0, 0.1, 0.004] | 0 | 0 | [210.0, 500.0, 900.0, 2300.0, 5000.0] | 0 | 0
Siemens NH-1-25 | Siemens NH-1-25 | 25 | [4000.0, 1000.0, 10.0, 0.2, 0.02, 0.01] | 0 | 0 | [40.0, 50.0, 100.0, 210.0, 400.0, 500.0] | 0 | 0
Siemens NH-1-50 | Siemens NH-1-50 | 50 | [4000.0, 40.0, 4.0, 1.0, 0.02, 0.01] | 0 | 0 | [86.0, 200.0, 300.0, 400.0, 1000.0, 1280.0] | 0 | 0
Siemens NH-1-63 | Siemens NH-1-63 | 63 | [4000.0, 100.0, 10.0, 2.0, 0.04, 0.01] | 0 | 0 | [100.0, 200.0, 300.0, 400.0, 1000.0, 1500.0] | 0 | 0
Siemens NH-1-80 | Siemens NH-1-80 | 80 | [4800.0, 120.0, 7.0, 0.1, 0.01] | 0 | 0 | [150.58, 250.0, 450.0, 1150.0, 2470.0] | 0 | 0
Siemens NH-2-1000 | Siemens NH-2-1000 | 1000 | [4800.0, 120.0, 7.0, 0.1, 0.004] | 0 | 0 | [1900.0, 3500.0, 8400.0, 24000.0, 52000.0] | 0 | 0
Siemens NH-2-200 | Siemens NH-2-200 | 200 | [4800.0, 120.0, 7.0, 0.1, 0.004] | 0 | 0 | [280.0, 650.0, 1200.0, 3000.0, 7000.0] | 0 | 0
Siemens NH-2-224 | Siemens NH-2-224 | 224 | [4800.0, 120.0, 7.0, 0.2, 0.04, 0.004] | 0 | 0 | [400.0, 750.0, 1453.0, 3025.0, 4315.0, 7600.0] | 0 | 0
Siemens NH-2-250 | Siemens NH-2-250 | 250 | [4800.0, 120.0, 7.0, 0.1, 0.004] | 0 | 0 | [450.0, 800.0, 1650.0, 4000.0, 8500.0] | 0 | 0
Siemens NH-2-315 | Siemens NH-2-315 | 315 | [4800.0, 120.0, 7.0, 0.1, 0.004] | 0 | 0 | [550.0, 920.0, 1900.0, 5000.0, 11000.0] | 0 | 0
Siemens NH-2-355 | Siemens NH-2-355 | 355 | [4800.0, 120.0, 6.0, 0.1, 0.004] | 0 | 0 | [650.0, 1116.27, 2350.0, 5840.0, 12790.0] | 0 | 0
Siemens NH-2-400 | Siemens NH-2-400 | 400 | [4800.0, 120.0, 7.0, 0.1, 0.004] | 0 | 0 | [720.0, 1350.0, 2800.0, 6500.0, 15000.0] | 0 | 0
Siemens NH-2-425 | Siemens NH-2-425 | 425 | [4800.0, 120.0, 7.0, 0.1, 0.004] | 0 | 0 | [850.0, 1500.0, 3050.0, 7500.0, 16500.0] | 0 | 0
Siemens NH-2-630 | Siemens NH-2-630 | 630 | [4800.0, 120.0, 7.0, 0.1, 0.004] | 0 | 0 | [1200.0, 2000.0, 4800.0, 12000.0, 26000.0] | 0 | 0

## dtypes
| element | column | dtype
0 | bus | name | object
1 | bus | vn_kv | float64
2 | bus | type | object
3 | bus | zone | object
4 | bus | in_service | bool
5 | load | name | object
6 | load | bus | uint32
7 | load | p_mw | float64
8 | load | q_mvar | float64
9 | load | const_z_percent | float64
10 | load | const_i_percent | float64
11 | load | sn_mva | float64
12 | load | scaling | float64
13 | load | in_service | bool
14 | load | type | object
15 | ext_grid | name | object
16 | ext_grid | bus | uint32
17 | ext_grid | vm_pu | float64
18 | ext_grid | va_degree | float64
19 | ext_grid | slack_weight | float64
20 | ext_grid | in_service | bool
21 | line | name | object
22 | line | std_type | object
23 | line | from_bus | uint32
24 | line | to_bus | uint32
25 | line | length_km | float64
26 | line | r_ohm_per_km | float64
27 | line | x_ohm_per_km | float64
28 | line | c_nf_per_km | float64
29 | line | g_us_per_km | float64
30 | line | max_i_ka | float64
31 | line | df | float64
32 | line | parallel | uint32
33 | line | type | object
34 | line | in_service | bool
35 | trafo | name | object
36 | trafo | std_type | object
37 | trafo | hv_bus | uint32
38 | trafo | lv_bus | uint32
39 | trafo | sn_mva | float64
40 | trafo | vn_hv_kv | float64
41 | trafo | vn_lv_kv | float64
42 | trafo | vk_percent | float64
43 | trafo | vkr_percent | float64
44 | trafo | pfe_kw | float64
45 | trafo | i0_percent | float64
46 | trafo | shift_degree | float64
47 | trafo | tap_side | object
48 | trafo | tap_neutral | int32
49 | trafo | tap_min | int32
50 | trafo | tap_max | int32
51 | trafo | tap_step_percent | float64
52 | trafo | tap_step_degree | float64
53 | trafo | tap_pos | int32
54 | trafo | tap_phase_shifter | bool
55 | trafo | parallel | uint32
56 | trafo | df | float64
57 | trafo | in_service | bool
58 | line_geodata | coords | object
59 | bus_geodata | x | float64
60 | bus_geodata | y | float64
61 | bus_geodata | coords | object

## parameters
| version | format_version | converged | OPF_converged | name | f_hz | sn_mva
0 | 2.14.6 | 2.14.0 | FALSE | FALSE |  | 50 | 1