## bus
| name | vn_kv | type | zone | in_service
0 | bus_LV_4476-10_1_2_node_101 | 0.4 | n |  | TRUE
1 | bus_LV_4476-10_1_2_node_69 | 0.4 | n |  | TRUE
2 | bus_LV_4476-10_1_2_node_6 | 0.4 | n |  | TRUE
3 | bus_LV_4476-10_1_2_node_7 | 0.4 | n |  | TRUE
4 | bus_LV_4476-10_1_2_node_8 | 0.4 | n |  | TRUE
5 | bus_LV_4476-10_1_2_node_9 | 0.4 | n |  | TRUE
6 | bus_LV_4476-10_1_2_node_10 | 0.4 | n |  | TRUE
7 | bus_LV_4476-10_1_2_node_106 | 0.4 | n |  | TRUE
8 | bus_LV_4476-10_1_2_node_32 | 0.4 | n |  | TRUE
9 | bus_LV_4476-10_1_2_node_102 | 0.4 | n |  | TRUE
10 | bus_LV_4476-10_1_2_node_34 | 0.4 | n |  | TRUE
11 | bus_LV_4476-10_1_2_node_30 | 0.4 | n |  | TRUE
12 | bus_LV_4476-10_1_2_node_11 | 0.4 | n |  | TRUE
13 | bus_LV_4476-10_1_2_node_12 | 0.4 | n |  | TRUE
14 | bus_LV_4476-10_1_2_node_13 | 0.4 | n |  | TRUE
15 | bus_LV_4476-10_1_2_node_14 | 0.4 | n |  | TRUE
16 | bus_LV_4476-10_1_2_node_35 | 0.4 | n |  | TRUE
17 | bus_LV_4476-10_1_2_node_56 | 0.4 | n |  | TRUE
18 | bus_LV_4476-10_1_2_node_15 | 0.4 | n |  | TRUE
19 | bus_LV_4476-10_1_2_node_16 | 0.4 | n |  | TRUE
20 | bus_LV_4476-10_1_2_node_17 | 0.4 | n |  | TRUE
21 | bus_LV_4476-10_1_2_node_18 | 0.4 | n |  | TRUE
22 | bus_LV_4476-10_1_2_node_19 | 0.4 | n |  | TRUE
23 | bus_LV_4476-10_1_2_node_20 | 0.4 | n |  | TRUE
24 | bus_LV_4476-10_1_2_node_48 | 0.4 | n |  | TRUE
25 | bus_LV_4476-10_1_2_node_70 | 0.4 | n |  | TRUE
26 | bus_LV_4476-10_1_2_node_45 | 0.4 | n |  | TRUE
27 | bus_LV_4476-10_1_2_node_39 | 0.4 | n |  | TRUE
28 | bus_LV_4476-10_1_2_node_40 | 0.4 | n |  | TRUE
29 | bus_LV_4476-10_1_2_node_71 | 0.4 | n |  | TRUE
30 | bus_LV_4476-10_1_2_node_21 | 0.4 | n |  | TRUE
31 | bus_LV_4476-10_1_2_node_22 | 0.4 | n |  | TRUE
32 | bus_LV_4476-10_1_2_node_23 | 0.4 | n |  | TRUE
33 | bus_LV_4476-10_1_2_node_24 | 0.4 | n |  | TRUE
34 | bus_LV_4476-10_1_2_node_25 | 0.4 | n |  | TRUE
35 | bus_LV_4476-10_1_2_node_33 | 0.4 | n |  | TRUE
36 | bus_LV_4476-10_1_2_node_31 | 0.4 | n |  | TRUE
37 | bus_LV_4476-10_1_2_node_26 | 0.4 | n |  | TRUE
38 | bus_LV_4476-10_1_2_node_27 | 0.4 | n |  | TRUE
39 | bus_LV_4476-10_1_2_node_28 | 0.4 | n |  | TRUE
40 | bus_LV_4476-10_1_2_node_73 | 0.4 | n |  | TRUE
41 | bus_LV_4476-10_1_2_node_86 | 0.4 | n |  | TRUE
42 | bus_LV_4476-10_1_2_node_29 | 0.4 | n |  | TRUE
43 | bus_LV_4476-10_1_2_node_186 | 0.4 | n |  | TRUE
44 | bus_LV_4476-10_1_2_node_91 | 0.4 | n |  | TRUE
45 | bus_LV_4476-10_1_2_node_74 | 0.4 | n |  | TRUE
46 | bus_LV_4476-10_1_2_node_93 | 0.4 | n |  | TRUE
47 | bus_LV_4476-10_1_2_node_84 | 0.4 | n |  | TRUE
48 | bus_LV_4476-10_1_2_node_92 | 0.4 | n |  | TRUE
49 | bus_LV_4476-10_1_2_node_89 | 0.4 | n |  | TRUE
50 | bus_LV_4476-10_1_2_node_81 | 0.4 | n |  | TRUE
51 | bus_LV_4476-10_1_2_node_60 | 0.4 | n |  | TRUE
52 | bus_LV_4476-10_1_2_node_58 | 0.4 | n |  | TRUE
53 | bus_LV_4476-10_1_2_node_82 | 0.4 | n |  | TRUE
54 | bus_LV_4476-10_1_2_node_42 | 0.4 | n |  | TRUE
55 | bus_LV_4476-10_1_2_node_54 | 0.4 | n |  | TRUE
56 | bus_LV_4476-10_1_2_node_36 | 0.4 | n |  | TRUE
57 | bus_LV_4476-10_1_2_node_37 | 0.4 | n |  | TRUE
58 | bus_LV_4476-10_1_2_node_38 | 0.4 | n |  | TRUE
59 | bus_LV_4476-10_1_2_node_65 | 0.4 | n |  | TRUE
60 | bus_LV_4476-10_1_2_node_41 | 0.4 | n |  | TRUE
61 | bus_LV_4476-10_1_2_node_59 | 0.4 | n |  | TRUE
62 | bus_LV_4476-10_1_2_node_105 | 0.4 | n |  | TRUE
63 | bus_LV_4476-10_1_2_node_61 | 0.4 | n |  | TRUE
64 | bus_LV_4476-10_1_2_node_57 | 0.4 | n |  | TRUE
65 | bus_LV_4476-10_1_2_node_76 | 0.4 | n |  | TRUE
66 | bus_LV_4476-10_1_2_node_43 | 0.4 | n |  | TRUE
67 | bus_LV_4476-10_1_2_node_44 | 0.4 | n |  | TRUE
68 | bus_LV_4476-10_1_2_node_46 | 0.4 | n |  | TRUE
69 | bus_LV_4476-10_1_2_node_51 | 0.4 | n |  | TRUE
70 | bus_LV_4476-10_1_2_node_47 | 0.4 | n |  | TRUE
71 | bus_LV_4476-10_1_2_node_94 | 0.4 | n |  | TRUE
72 | bus_LV_4476-10_1_2_node_95 | 0.4 | n |  | TRUE
73 | bus_LV_4476-10_1_2_node_97 | 0.4 | n |  | TRUE
74 | bus_LV_4476-10_1_2_node_49 | 0.4 | n |  | TRUE
75 | bus_LV_4476-10_1_2_node_50 | 0.4 | n |  | TRUE
76 | bus_LV_4476-10_1_2_node_52 | 0.4 | n |  | TRUE
77 | bus_LV_4476-10_1_2_node_111 | 0.4 | n |  | TRUE
78 | bus_LV_4476-10_1_2_node_96 | 0.4 | n |  | TRUE
79 | bus_LV_4476-10_1_2_node_72 | 0.4 | n |  | TRUE
80 | bus_LV_4476-10_1_2_node_53 | 0.4 | n |  | TRUE
81 | bus_LV_4476-10_1_2_node_55 | 0.4 | n |  | TRUE
82 | bus_LV_4476-10_1_2_node_79 | 0.4 | n |  | TRUE
83 | bus_LV_4476-10_1_2_node_77 | 0.4 | n |  | TRUE
84 | bus_LV_4476-10_1_2_node_62 | 0.4 | n |  | TRUE
85 | bus_LV_4476-10_1_2_node_63 | 0.4 | n |  | TRUE
86 | bus_LV_4476-10_1_2_node_64 | 0.4 | n |  | TRUE
87 | bus_LV_4476-10_1_2_node_66 | 0.4 | n |  | TRUE
88 | bus_LV_4476-10_1_2_node_67 | 0.4 | n |  | TRUE
89 | bus_LV_4476-10_1_2_node_68 | 0.4 | n |  | TRUE
90 | bus_LV_4476-10_1_2_node_185 | 0.4 | n |  | TRUE
91 | bus_LV_4476-10_1_2_node_98 | 0.4 | n |  | TRUE
92 | bus_LV_4476-10_1_2_node_99 | 0.4 | n |  | TRUE
93 | bus_LV_4476-10_1_2_node_90 | 0.4 | n |  | TRUE
94 | bus_LV_4476-10_1_2_node_75 | 0.4 | n |  | TRUE
95 | bus_LV_4476-10_1_2_node_110 | 0.4 | n |  | TRUE
96 | bus_LV_4476-10_1_2_node_109 | 0.4 | n |  | TRUE
97 | bus_LV_4476-10_1_2_node_78 | 0.4 | n |  | TRUE
98 | bus_LV_4476-10_1_2_node_80 | 0.4 | n |  | TRUE
99 | bus_LV_4476-10_1_2_node_83 | 0.4 | n |  | TRUE
100 | bus_LV_4476-10_1_2_node_85 | 0.4 | n |  | TRUE
101 | bus_LV_4476-10_1_2_node_87 | 0.4 | n |  | TRUE
102 | bus_LV_4476-10_1_2_node_88 | 0.4 | n |  | TRUE
103 | bus_LV_4476-10_1_2_node_103 | 0.4 | n |  | TRUE
104 | bus_LV_4476-10_1_2_node_107 | 0.4 | n |  | TRUE
105 | bus_LV_4476-10_1_2_node_104 | 0.4 | n |  | TRUE
106 | bus_LV_4476-10_1_2_node_100 | 0.4 | n |  | TRUE
107 | bus_LV_4476-10_1_2_node_108 | 0.4 | n |  | TRUE
108 | bus_MV_409_1_node_35 | 20 | n |  | TRUE

## load
| name | bus | p_mw | q_mvar | const_z_percent | const_i_percent | sn_mva | scaling | in_service | type
0 | LV_4476-10_1_2_load_101 | 0 | 0.0027251 | 0.00068298 | 0 | 0 |  | 1 | TRUE | wye
1 | LV_4476-10_1_2_load_6 | 2 | 0.0048465 | 0.0012147 | 0 | 0 |  | 1 | TRUE | wye
2 | LV_4476-10_1_2_load_7 | 3 | 0.0023324 | 0.00058454 | 0 | 0 |  | 1 | TRUE | wye
3 | LV_4476-10_1_2_load_8 | 4 | 0.0062661 | 0.0015704 | 0 | 0 |  | 1 | TRUE | wye
4 | LV_4476-10_1_2_load_9 | 5 | 0.0082394 | 0.002065 | 0 | 0 |  | 1 | TRUE | wye
5 | LV_4476-10_1_2_load_10 | 6 | 0.0019827 | 0.00049692 | 0 | 0 |  | 1 | TRUE | wye
6 | LV_4476-10_1_2_load_106 | 7 | 0.0012057 | 0.00030219 | 0 | 0 |  | 1 | TRUE | wye
7 | LV_4476-10_1_2_load_34 | 10 | 0.00051223 | 0.00012838 | 0 | 0 |  | 1 | TRUE | wye
8 | LV_4476-10_1_2_load_30 | 11 | 0.0032259 | 0.00080849 | 0 | 0 |  | 1 | TRUE | wye
9 | LV_4476-10_1_2_load_11 | 12 | 0.00064909 | 0.00016268 | 0 | 0 |  | 1 | TRUE | wye
10 | LV_4476-10_1_2_load_12 | 13 | 0.00024172 | 6.058e-05 | 0 | 0 |  | 1 | TRUE | wye
11 | LV_4476-10_1_2_load_13 | 14 | 0.0080174 | 0.0020093 | 0 | 0 |  | 1 | TRUE | wye
12 | LV_4476-10_1_2_load_14 | 15 | 0.0005235 | 0.0001312 | 0 | 0 |  | 1 | TRUE | wye
13 | LV_4476-10_1_2_load_35 | 16 | 0.0020953 | 0.00052512 | 0 | 0 |  | 1 | TRUE | wye
14 | LV_4476-10_1_2_load_15 | 18 | 0.0021615 | 0.00054171 | 0 | 0 |  | 1 | TRUE | wye
15 | LV_4476-10_1_2_load_16 | 19 | 0.00074781 | 0.00018742 | 0 | 0 |  | 1 | TRUE | wye
16 | LV_4476-10_1_2_load_19 | 22 | 0.00071277 | 0.00017864 | 0 | 0 |  | 1 | TRUE | wye
17 | LV_4476-10_1_2_load_20 | 23 | 0.0007882 | 0.00019754 | 0 | 0 |  | 1 | TRUE | wye
18 | LV_4476-10_1_2_load_48 | 24 | 0.001178 | 0.00029523 | 0 | 0 |  | 1 | TRUE | wye
19 | LV_4476-10_1_2_load_70 | 25 | 0.00023229 | 5.8218e-05 | 0 | 0 |  | 1 | TRUE | wye
20 | LV_4476-10_1_2_load_39 | 27 | 0.001428 | 0.00035788 | 0 | 0 |  | 1 | TRUE | wye
21 | LV_4476-10_1_2_load_71 | 29 | 0.00033595 | 8.4197e-05 | 0 | 0 |  | 1 | TRUE | wye
22 | LV_4476-10_1_2_load_21 | 30 | 0.0013246 | 0.00033198 | 0 | 0 |  | 1 | TRUE | wye
23 | LV_4476-10_1_2_load_22 | 31 | 0.00030553 | 7.6572e-05 | 0 | 0 |  | 1 | TRUE | wye
24 | LV_4476-10_1_2_load_23 | 32 | 0.00051667 | 0.00012949 | 0 | 0 |  | 1 | TRUE | wye
25 | LV_4476-10_1_2_load_24 | 33 | 0.0004067 | 0.00010193 | 0 | 0 |  | 1 | TRUE | wye
26 | LV_4476-10_1_2_load_25 | 34 | 0.0027079 | 0.00067867 | 0 | 0 |  | 1 | TRUE | wye
27 | LV_4476-10_1_2_load_31 | 36 | 0.00031534 | 7.9032e-05 | 0 | 0 |  | 1 | TRUE | wye
28 | LV_4476-10_1_2_load_27 | 38 | 0.0011855 | 0.00029713 | 0 | 0 |  | 1 | TRUE | wye
29 | LV_4476-10_1_2_load_28 | 39 | 0.0020087 | 0.00050342 | 0 | 0 |  | 1 | TRUE | wye
30 | LV_4476-10_1_2_load_73 | 40 | 0.00051147 | 0.00012819 | 0 | 0 |  | 1 | TRUE | wye
31 | LV_4476-10_1_2_load_186 | 43 | 0.0039086 | 0.00097959 | 0 | 0 |  | 1 | TRUE | wye
32 | LV_4476-10_1_2_load_93 | 46 | 0.000338 | 8.4711e-05 | 0 | 0 |  | 1 | TRUE | wye
33 | LV_4476-10_1_2_load_84 | 47 | 0.0011035 | 0.00027657 | 0 | 0 |  | 1 | TRUE | wye
34 | LV_4476-10_1_2_load_92 | 48 | 0.00025912 | 6.4942e-05 | 0 | 0 |  | 1 | TRUE | wye
35 | LV_4476-10_1_2_load_89 | 49 | 9.3161e-05 | 2.3348e-05 | 0 | 0 |  | 1 | TRUE | wye
36 | LV_4476-10_1_2_load_81 | 50 | 0.00023905 | 5.9911e-05 | 0 | 0 |  | 1 | TRUE | wye
37 | LV_4476-10_1_2_load_60 | 51 | 0.001108 | 0.00027768 | 0 | 0 |  | 1 | TRUE | wye
38 | LV_4476-10_1_2_load_58 | 52 | 0.00082098 | 0.00020576 | 0 | 0 |  | 1 | TRUE | wye
39 | LV_4476-10_1_2_load_82 | 53 | 0.0019531 | 0.00048948 | 0 | 0 |  | 1 | TRUE | wye
40 | LV_4476-10_1_2_load_42 | 54 | 0.0010444 | 0.00026175 | 0 | 0 |  | 1 | TRUE | wye
41 | LV_4476-10_1_2_load_54 | 55 | 0.00073206 | 0.00018347 | 0 | 0 |  | 1 | TRUE | wye
42 | LV_4476-10_1_2_load_36 | 56 | 0.0051752 | 0.001297 | 0 | 0 |  | 1 | TRUE | wye
43 | LV_4476-10_1_2_load_37 | 57 | 0.00066256 | 0.00016605 | 0 | 0 |  | 1 | TRUE | wye
44 | LV_4476-10_1_2_load_38 | 58 | 0.00078865 | 0.00019765 | 0 | 0 |  | 1 | TRUE | wye
45 | LV_4476-10_1_2_load_65 | 59 | 0.0029583 | 0.00074143 | 0 | 0 |  | 1 | TRUE | wye
46 | LV_4476-10_1_2_load_105 | 62 | 0.00037716 | 9.4525e-05 | 0 | 0 |  | 1 | TRUE | wye
47 | LV_4476-10_1_2_load_61 | 63 | 0.00092599 | 0.00023207 | 0 | 0 |  | 1 | TRUE | wye
48 | LV_4476-10_1_2_load_57 | 64 | 0.0008946 | 0.00022421 | 0 | 0 |  | 1 | TRUE | wye
49 | LV_4476-10_1_2_load_76 | 65 | 0.0013162 | 0.00032988 | 0 | 0 |  | 1 | TRUE | wye
50 | LV_4476-10_1_2_load_43 | 66 | 0.0042216 | 0.001058 | 0 | 0 |  | 1 | TRUE | wye
51 | LV_4476-10_1_2_load_46 | 68 | 0.00025678 | 6.4354e-05 | 0 | 0 |  | 1 | TRUE | wye
52 | LV_4476-10_1_2_load_51 | 69 | 0.00033899 | 8.496e-05 | 0 | 0 |  | 1 | TRUE | wye
53 | LV_4476-10_1_2_load_47 | 70 | 9.6699e-05 | 2.4235e-05 | 0 | 0 |  | 1 | TRUE | wye
54 | LV_4476-10_1_2_load_94 | 71 | 0.00016373 | 4.1034e-05 | 0 | 0 |  | 1 | TRUE | wye
55 | LV_4476-10_1_2_load_97 | 73 | 0.00010044 | 2.5171e-05 | 0 | 0 |  | 1 | TRUE | wye
56 | LV_4476-10_1_2_load_49 | 74 | 0.0014484 | 0.00036299 | 0 | 0 |  | 1 | TRUE | wye
57 | LV_4476-10_1_2_load_50 | 75 | 0.0017705 | 0.00044373 | 0 | 0 |  | 1 | TRUE | wye
58 | LV_4476-10_1_2_load_111 | 77 | 0.00068151 | 0.0001708 | 0 | 0 |  | 1 | TRUE | wye
59 | LV_4476-10_1_2_load_96 | 78 | 0.00075621 | 0.00018952 | 0 | 0 |  | 1 | TRUE | wye
60 | LV_4476-10_1_2_load_53 | 80 | 0.0011425 | 0.00028634 | 0 | 0 |  | 1 | TRUE | wye
61 | LV_4476-10_1_2_load_55 | 81 | 0.0012897 | 0.00032323 | 0 | 0 |  | 1 | TRUE | wye
62 | LV_4476-10_1_2_load_79 | 82 | 0.00070905 | 0.0001777 | 0 | 0 |  | 1 | TRUE | wye
63 | LV_4476-10_1_2_load_77 | 83 | 0.00034346 | 8.6079e-05 | 0 | 0 |  | 1 | TRUE | wye
64 | LV_4476-10_1_2_load_62 | 84 | 0.0019153 | 0.00048002 | 0 | 0 |  | 1 | TRUE | wye
65 | LV_4476-10_1_2_load_63 | 85 | 0.0062026 | 0.0015545 | 0 | 0 |  | 1 | TRUE | wye
66 | LV_4476-10_1_2_load_66 | 87 | 0.001361 | 0.0003411 | 0 | 0 |  | 1 | TRUE | wye
67 | LV_4476-10_1_2_load_185 | 90 | 0.0028341 | 0.0007103 | 0 | 0 |  | 1 | TRUE | wye
68 | LV_4476-10_1_2_load_98 | 91 | 0.0017858 | 0.00044757 | 0 | 0 |  | 1 | TRUE | wye
69 | LV_4476-10_1_2_load_99 | 92 | 0.00255 | 0.0006391 | 0 | 0 |  | 1 | TRUE | wye
70 | LV_4476-10_1_2_load_90 | 93 | 0.00045761 | 0.00011469 | 0 | 0 |  | 1 | TRUE | wye
71 | LV_4476-10_1_2_load_110 | 95 | 0.0011751 | 0.00029451 | 0 | 0 |  | 1 | TRUE | wye
72 | LV_4476-10_1_2_load_109 | 96 | 0.00033472 | 8.3888e-05 | 0 | 0 |  | 1 | TRUE | wye
73 | LV_4476-10_1_2_load_78 | 97 | 0.00041258 | 0.0001034 | 0 | 0 |  | 1 | TRUE | wye
74 | LV_4476-10_1_2_load_80 | 98 | 0.0032785 | 0.00082166 | 0 | 0 |  | 1 | TRUE | wye
75 | LV_4476-10_1_2_load_83 | 99 | 0.00033047 | 8.2824e-05 | 0 | 0 |  | 1 | TRUE | wye
76 | LV_4476-10_1_2_load_87 | 101 | 0.00027933 | 7.0007e-05 | 0 | 0 |  | 1 | TRUE | wye
77 | LV_4476-10_1_2_load_88 | 102 | 0.00036328 | 9.1047e-05 | 0 | 0 |  | 1 | TRUE | wye
78 | LV_4476-10_1_2_load_103 | 103 | 0.00029483 | 7.3893e-05 | 0 | 0 |  | 1 | TRUE | wye
79 | LV_4476-10_1_2_load_107 | 104 | 0.0013667 | 0.00034254 | 0 | 0 |  | 1 | TRUE | wye
80 | LV_4476-10_1_2_load_104 | 105 | 0.00056709 | 0.00014213 | 0 | 0 |  | 1 | TRUE | wye
81 | LV_4476-10_1_2_load_100 | 106 | 0.0023732 | 0.00059479 | 0 | 0 |  | 1 | TRUE | wye
82 | LV_4476-10_1_2_load_108 | 107 | 0.0016558 | 0.00041499 | 0 | 0 |  | 1 | TRUE | wye

## ext_grid
| name | bus | vm_pu | va_degree | slack_weight | in_service
0 |  | 83 | 1 | 0 | 1 | TRUE

## line
| name | std_type | from_bus | to_bus | length_km | r_ohm_per_km | x_ohm_per_km | c_nf_per_km | g_us_per_km | max_i_ka | df | parallel | type | in_service
0 | LV_4476-10_1_2_line_0 | NAYY 4x150 SE | 0 | 1 | 0.027965 | 0.208 | 0.08 | 261 | 0 | 0.27 | 1 | 1 | cs | TRUE
1 | LV_4476-10_1_2_line_1 | NAYY 4x150 SE | 1 | 91 | 0.061402 | 0.208 | 0.08 | 261 | 0 | 0.27 | 1 | 1 | cs | TRUE
2 | LV_4476-10_1_2_line_2 | NAYY 4x150 SE | 1 | 89 | 0.017271 | 0.208 | 0.08 | 261 | 0 | 0.27 | 1 | 1 | cs | TRUE
3 | LV_4476-10_1_2_line_3 | NAYY 4x150 SE | 2 | 3 | 0.0045002 | 0.208 | 0.08 | 261 | 0 | 0.27 | 1 | 1 | cs | TRUE
4 | LV_4476-10_1_2_line_4 | NAYY 4x150 SE | 2 | 4 | 0.027017 | 0.208 | 0.08 | 261 | 0 | 0.27 | 1 | 1 | cs | TRUE
5 | LV_4476-10_1_2_line_5 | NAYY 4x150 SE | 3 | 5 | 0.022987 | 0.208 | 0.08 | 261 | 0 | 0.27 | 1 | 1 | cs | TRUE
6 | LV_4476-10_1_2_line_6 | NAYY 4x150 SE | 4 | 6 | 0.020407 | 0.208 | 0.08 | 261 | 0 | 0.27 | 1 | 1 | cs | TRUE
7 | LV_4476-10_1_2_line_7 | NAYY 4x150 SE | 5 | 7 | 0.012816 | 0.208 | 0.08 | 261 | 0 | 0.27 | 1 | 1 | cs | TRUE
8 | LV_4476-10_1_2_line_8 | NAYY 4x150 SE | 6 | 8 | 0.010187 | 0.208 | 0.08 | 261 | 0 | 0.27 | 1 | 1 | cs | TRUE
9 | LV_4476-10_1_2_line_9 | NAYY 4x150 SE | 7 | 9 | 0.024655 | 0.208 | 0.08 | 261 | 0 | 0.27 | 1 | 1 | cs | TRUE
10 | LV_4476-10_1_2_line_10 | NAYY 4x150 SE | 8 | 10 | 0.015101 | 0.208 | 0.08 | 261 | 0 | 0.27 | 1 | 1 | cs | TRUE
11 | LV_4476-10_1_2_line_11 | NAYY 4x150 SE | 8 | 11 | 0.014953 | 0.208 | 0.08 | 261 | 0 | 0.27 | 1 | 1 | cs | TRUE
12 | LV_4476-10_1_2_line_12 | NAYY 4x150 SE | 9 | 59 | 0.0036363 | 0.208 | 0.08 | 261 | 0 | 0.27 | 1 | 1 | cs | TRUE
13 | LV_4476-10_1_2_line_13 | NAYY 4x150 SE | 9 | 58 | 0.031555 | 0.208 | 0.08 | 261 | 0 | 0.27 | 1 | 1 | cs | TRUE
14 | LV_4476-10_1_2_line_14 | NAYY 4x150 SE | 10 | 50 | 0.021711 | 0.208 | 0.08 | 261 | 0 | 0.27 | 1 | 1 | cs | TRUE
15 | LV_4476-10_1_2_line_15 | NAYY 4x150 SE | 11 | 36 | 0.032426 | 0.208 | 0.08 | 261 | 0 | 0.27 | 1 | 1 | cs | TRUE
16 | LV_4476-10_1_2_line_16 | NAYY 4x150 SE | 12 | 13 | 0.0031068 | 0.208 | 0.08 | 261 | 0 | 0.27 | 1 | 1 | cs | TRUE
17 | LV_4476-10_1_2_line_17 | NAYY 4x150 SE | 12 | 14 | 0.0098914 | 0.208 | 0.08 | 261 | 0 | 0.27 | 1 | 1 | cs | TRUE
18 | LV_4476-10_1_2_line_18 | NAYY 4x150 SE | 14 | 15 | 0.0057454 | 0.208 | 0.08 | 261 | 0 | 0.27 | 1 | 1 | cs | TRUE
19 | LV_4476-10_1_2_line_19 | NAYY 4x150 SE | 15 | 16 | 0.029946 | 0.208 | 0.08 | 261 | 0 | 0.27 | 1 | 1 | cs | TRUE
20 | LV_4476-10_1_2_line_20 | NAYY 4x150 SE | 16 | 17 | 0.026732 | 0.208 | 0.08 | 261 | 0 | 0.27 | 1 | 1 | cs | TRUE
21 | LV_4476-10_1_2_line_21 | NAYY 4x150 SE | 17 | 54 | 0.013472 | 0.208 | 0.08 | 261 | 0 | 0.27 | 1 | 1 | cs | TRUE
22 | LV_4476-10_1_2_line_22 | NAYY 4x150 SE | 17 | 55 | 0.04129 | 0.208 | 0.08 | 261 | 0 | 0.27 | 1 | 1 | cs | TRUE
23 | LV_4476-10_1_2_line_23 | NAYY 4x150 SE | 18 | 19 | 0.05438 | 0.208 | 0.08 | 261 | 0 | 0.27 | 1 | 1 | cs | TRUE
24 | LV_4476-10_1_2_line_24 | NAYY 4x150 SE | 18 | 20 | 0.0093906 | 0.208 | 0.08 | 261 | 0 | 0.27 | 1 | 1 | cs | TRUE
25 | LV_4476-10_1_2_line_25 | NAYY 4x150 SE | 19 | 21 | 0.01207 | 0.208 | 0.08 | 261 | 0 | 0.27 | 1 | 1 | cs | TRUE
26 | LV_4476-10_1_2_line_26 | NAYY 4x150 SE | 20 | 22 | 0.021183 | 0.208 | 0.08 | 261 | 0 | 0.27 | 1 | 1 | cs | TRUE
27 | LV_4476-10_1_2_line_27 | NAYY 4x150 SE | 20 | 23 | 0.049494 | 0.208 | 0.08 | 261 | 0 | 0.27 | 1 | 1 | cs | TRUE
28 | LV_4476-10_1_2_line_28 | NAYY 4x150 SE | 21 | 24 | 0.028844 | 0.208 | 0.08 | 261 | 0 | 0.27 | 1 | 1 | cs | TRUE
29 | LV_4476-10_1_2_line_29 | NAYY 4x150 SE | 23 | 25 | 0.024255 | 0.208 | 0.08 | 261 | 0 | 0.27 | 1 | 1 | cs | TRUE
30 | LV_4476-10_1_2_line_30 | NAYY 4x150 SE | 24 | 26 | 0.07466 | 0.208 | 0.08 | 261 | 0 | 0.27 | 1 | 1 | cs | TRUE
31 | LV_4476-10_1_2_line_31 | NAYY 4x150 SE | 25 | 29 | 0.0015706 | 0.208 | 0.08 | 261 | 0 | 0.27 | 1 | 1 | cs | TRUE
32 | LV_4476-10_1_2_line_32 | NAYY 4x150 SE | 26 | 70 | 0.021862 | 0.208 | 0.08 | 261 | 0 | 0.27 | 1 | 1 | cs | TRUE
33 | LV_4476-10_1_2_line_33 | NAYY 4x150 SE | 26 | 66 | 0.030149 | 0.208 | 0.08 | 261 | 0 | 0.27 | 1 | 1 | cs | TRUE
34 | LV_4476-10_1_2_line_34 | NAYY 4x150 SE | 27 | 28 | 0.0088487 | 0.208 | 0.08 | 261 | 0 | 0.27 | 1 | 1 | cs | TRUE
35 | LV_4476-10_1_2_line_35 | NAYY 4x150 SE | 28 | 60 | 0.031935 | 0.208 | 0.08 | 261 | 0 | 0.27 | 1 | 1 | cs | TRUE
36 | LV_4476-10_1_2_line_36 | NAYY 4x150 SE | 28 | 54 | 0.020359 | 0.208 | 0.08 | 261 | 0 | 0.27 | 1 | 1 | cs | TRUE
37 | LV_4476-10_1_2_line_37 | NAYY 4x150 SE | 29 | 79 | 0.015384 | 0.208 | 0.08 | 261 | 0 | 0.27 | 1 | 1 | cs | TRUE
38 | LV_4476-10_1_2_line_38 | NAYY 4x150 SE | 30 | 31 | 0.011258 | 0.208 | 0.08 | 261 | 0 | 0.27 | 1 | 1 | cs | TRUE
39 | LV_4476-10_1_2_line_39 | NAYY 4x150 SE | 30 | 32 | 0.0051594 | 0.208 | 0.08 | 261 | 0 | 0.27 | 1 | 1 | cs | TRUE
40 | LV_4476-10_1_2_line_40 | NAYY 4x150 SE | 31 | 33 | 0.0035369 | 0.208 | 0.08 | 261 | 0 | 0.27 | 1 | 1 | cs | TRUE
41 | LV_4476-10_1_2_line_41 | NAYY 4x150 SE | 32 | 34 | 0.02676 | 0.208 | 0.08 | 261 | 0 | 0.27 | 1 | 1 | cs | TRUE
42 | LV_4476-10_1_2_line_42 | NAYY 4x150 SE | 33 | 35 | 0.011039 | 0.208 | 0.08 | 261 | 0 | 0.27 | 1 | 1 | cs | TRUE
43 | LV_4476-10_1_2_line_43 | NAYY 4x150 SE | 35 | 36 | 0.004077 | 0.208 | 0.08 | 261 | 0 | 0.27 | 1 | 1 | cs | TRUE
44 | LV_4476-10_1_2_line_44 | NAYY 4x150 SE | 37 | 38 | 0.010067 | 0.208 | 0.08 | 261 | 0 | 0.27 | 1 | 1 | cs | TRUE
45 | LV_4476-10_1_2_line_45 | NAYY 4x150 SE | 37 | 39 | 0.029764 | 0.208 | 0.08 | 261 | 0 | 0.27 | 1 | 1 | cs | TRUE
46 | LV_4476-10_1_2_line_46 | NAYY 4x150 SE | 38 | 40 | 0.01367 | 0.208 | 0.08 | 261 | 0 | 0.27 | 1 | 1 | cs | TRUE
47 | LV_4476-10_1_2_line_47 | NAYY 4x150 SE | 39 | 41 | 0.050356 | 0.208 | 0.08 | 261 | 0 | 0.27 | 1 | 1 | cs | TRUE
48 | LV_4476-10_1_2_line_48 | NAYY 4x150 SE | 40 | 45 | 0.016688 | 0.208 | 0.08 | 261 | 0 | 0.27 | 1 | 1 | cs | TRUE
49 | LV_4476-10_1_2_line_49 | NAYY 4x150 SE | 41 | 46 | 0.066195 | 0.208 | 0.08 | 261 | 0 | 0.27 | 1 | 1 | cs | TRUE
50 | LV_4476-10_1_2_line_50 | NAYY 4x150 SE | 41 | 47 | 0.063363 | 0.208 | 0.08 | 261 | 0 | 0.27 | 1 | 1 | cs | TRUE
51 | LV_4476-10_1_2_line_51 | NAYY 4x150 SE | 42 | 43 | 0.0144 | 0.208 | 0.08 | 261 | 0 | 0.27 | 1 | 1 | cs | TRUE
52 | LV_4476-10_1_2_line_52 | NAYY 4x150 SE | 42 | 44 | 0.015177 | 0.208 | 0.08 | 261 | 0 | 0.27 | 1 | 1 | cs | TRUE
53 | LV_4476-10_1_2_line_53 | NAYY 4x150 SE | 44 | 48 | 0.011631 | 0.208 | 0.08 | 261 | 0 | 0.27 | 1 | 1 | cs | TRUE
54 | LV_4476-10_1_2_line_54 | NAYY 4x150 SE | 44 | 49 | 0.011829 | 0.208 | 0.08 | 261 | 0 | 0.27 | 1 | 1 | cs | TRUE
55 | LV_4476-10_1_2_line_55 | NAYY 4x150 SE | 45 | 94 | 0.004364 | 0.208 | 0.08 | 261 | 0 | 0.27 | 1 | 1 | cs | TRUE
56 | LV_4476-10_1_2_line_56 | NAYY 4x150 SE | 45 | 65 | 0.01817 | 0.208 | 0.08 | 261 | 0 | 0.27 | 1 | 1 | cs | TRUE
57 | LV_4476-10_1_2_line_57 | NAYY 4x150 SE | 46 | 104 | 0.019233 | 0.208 | 0.08 | 261 | 0 | 0.27 | 1 | 1 | cs | TRUE
58 | LV_4476-10_1_2_line_58 | NAYY 4x150 SE | 47 | 99 | 0.024555 | 0.208 | 0.08 | 261 | 0 | 0.27 | 1 | 1 | cs | TRUE
59 | LV_4476-10_1_2_line_59 | NAYY 4x150 SE | 48 | 96 | 0.023551 | 0.208 | 0.08 | 261 | 0 | 0.27 | 1 | 1 | cs | TRUE
60 | LV_4476-10_1_2_line_60 | NAYY 4x150 SE | 49 | 93 | 0.017542 | 0.208 | 0.08 | 261 | 0 | 0.27 | 1 | 1 | cs | TRUE
61 | LV_4476-10_1_2_line_61 | NAYY 4x150 SE | 50 | 53 | 0.007484 | 0.208 | 0.08 | 261 | 0 | 0.27 | 1 | 1 | cs | TRUE
62 | LV_4476-10_1_2_line_62 | NAYY 4x150 SE | 51 | 52 | 0.012806 | 0.208 | 0.08 | 261 | 0 | 0.27 | 1 | 1 | cs | TRUE
63 | LV_4476-10_1_2_line_63 | NAYY 4x150 SE | 52 | 64 | 0.022687 | 0.208 | 0.08 | 261 | 0 | 0.27 | 1 | 1 | cs | TRUE
64 | LV_4476-10_1_2_line_64 | NAYY 4x150 SE | 53 | 98 | 0.0024443 | 0.208 | 0.08 | 261 | 0 | 0.27 | 1 | 1 | cs | TRUE
65 | LV_4476-10_1_2_line_65 | NAYY 4x150 SE | 55 | 80 | 0.0029612 | 0.208 | 0.08 | 261 | 0 | 0.27 | 1 | 1 | cs | TRUE
66 | LV_4476-10_1_2_line_66 | NAYY 4x150 SE | 56 | 57 | 0.027343 | 0.208 | 0.08 | 261 | 0 | 0.27 | 1 | 1 | cs | TRUE
67 | LV_4476-10_1_2_line_67 | NAYY 4x150 SE | 57 | 58 | 0.015818 | 0.208 | 0.08 | 261 | 0 | 0.27 | 1 | 1 | cs | TRUE
68 | LV_4476-10_1_2_line_68 | NAYY 4x150 SE | 59 | 85 | 0.050375 | 0.208 | 0.08 | 261 | 0 | 0.27 | 1 | 1 | cs | TRUE
69 | LV_4476-10_1_2_line_69 | NAYY 4x150 SE | 60 | 61 | 0.035028 | 0.208 | 0.08 | 261 | 0 | 0.27 | 1 | 1 | cs | TRUE
70 | LV_4476-10_1_2_line_70 | NAYY 4x150 SE | 60 | 62 | 0.013467 | 0.208 | 0.08 | 261 | 0 | 0.27 | 1 | 1 | cs | TRUE
71 | LV_4476-10_1_2_line_71 | NAYY 4x150 SE | 61 | 63 | 0.02182 | 0.208 | 0.08 | 261 | 0 | 0.27 | 1 | 1 | cs | TRUE
72 | LV_4476-10_1_2_line_72 | NAYY 4x150 SE | 61 | 64 | 0.016272 | 0.208 | 0.08 | 261 | 0 | 0.27 | 1 | 1 | cs | TRUE
73 | LV_4476-10_1_2_line_73 | NAYY 4x150 SE | 62 | 65 | 0.006895 | 0.208 | 0.08 | 261 | 0 | 0.27 | 1 | 1 | cs | TRUE
74 | LV_4476-10_1_2_line_74 | NAYY 4x150 SE | 63 | 82 | 0.0039363 | 0.208 | 0.08 | 261 | 0 | 0.27 | 1 | 1 | cs | TRUE
75 | LV_4476-10_1_2_line_75 | NAYY 4x150 SE | 67 | 68 | 0.088916 | 0.208 | 0.08 | 261 | 0 | 0.27 | 1 | 1 | cs | TRUE
76 | LV_4476-10_1_2_line_76 | NAYY 4x150 SE | 67 | 69 | 0.097444 | 0.208 | 0.08 | 261 | 0 | 0.27 | 1 | 1 | cs | TRUE
77 | LV_4476-10_1_2_line_77 | NAYY 4x150 SE | 68 | 73 | 0.018798 | 0.208 | 0.08 | 261 | 0 | 0.27 | 1 | 1 | cs | TRUE
78 | LV_4476-10_1_2_line_78 | NAYY 4x150 SE | 69 | 74 | 0.047236 | 0.208 | 0.08 | 261 | 0 | 0.27 | 1 | 1 | cs | TRUE
79 | LV_4476-10_1_2_line_79 | NAYY 4x150 SE | 71 | 72 | 0.019854 | 0.208 | 0.08 | 261 | 0 | 0.27 | 1 | 1 | cs | TRUE
80 | LV_4476-10_1_2_line_80 | NAYY 4x150 SE | 72 | 78 | 0.05277 | 0.208 | 0.08 | 261 | 0 | 0.27 | 1 | 1 | cs | TRUE
81 | LV_4476-10_1_2_line_81 | NAYY 4x150 SE | 72 | 76 | 0.009514 | 0.208 | 0.08 | 261 | 0 | 0.27 | 1 | 1 | cs | TRUE
82 | LV_4476-10_1_2_line_82 | NAYY 4x150 SE | 73 | 79 | 0.038642 | 0.208 | 0.08 | 261 | 0 | 0.27 | 1 | 1 | cs | TRUE
83 | LV_4476-10_1_2_line_83 | NAYY 4x150 SE | 74 | 75 | 0.01319 | 0.208 | 0.08 | 261 | 0 | 0.27 | 1 | 1 | cs | TRUE
84 | LV_4476-10_1_2_line_84 | NAYY 4x150 SE | 75 | 76 | 0.029547 | 0.208 | 0.08 | 261 | 0 | 0.27 | 1 | 1 | cs | TRUE
85 | LV_4476-10_1_2_line_85 | NAYY 4x150 SE | 76 | 77 | 0.043582 | 0.208 | 0.08 | 261 | 0 | 0.27 | 1 | 1 | cs | TRUE
86 | LV_4476-10_1_2_line_86 | NAYY 4x150 SE | 79 | 93 | 0.01468 | 0.208 | 0.08 | 261 | 0 | 0.27 | 1 | 1 | cs | TRUE
87 | LV_4476-10_1_2_line_87 | NAYY 4x150 SE | 80 | 81 | 0.029862 | 0.208 | 0.08 | 261 | 0 | 0.27 | 1 | 1 | cs | TRUE
88 | LV_4476-10_1_2_line_88 | NAYY 4x150 SE | 82 | 83 | 0.013649 | 0.208 | 0.08 | 261 | 0 | 0.27 | 1 | 1 | cs | TRUE
89 | LV_4476-10_1_2_line_89 | NAYY 4x150 SE | 83 | 97 | 0.0065601 | 0.208 | 0.08 | 261 | 0 | 0.27 | 1 | 1 | cs | TRUE
90 | LV_4476-10_1_2_line_90 | NAYY 4x150 SE | 84 | 85 | 0.00082965 | 0.208 | 0.08 | 261 | 0 | 0.27 | 1 | 1 | cs | TRUE
91 | LV_4476-10_1_2_line_91 | NAYY 4x150 SE | 84 | 86 | 0.010764 | 0.208 | 0.08 | 261 | 0 | 0.27 | 1 | 1 | cs | TRUE
92 | LV_4476-10_1_2_line_92 | NAYY 4x150 SE | 86 | 87 | 0.011021 | 0.208 | 0.08 | 261 | 0 | 0.27 | 1 | 1 | cs | TRUE
93 | LV_4476-10_1_2_line_93 | NAYY 4x150 SE | 87 | 88 | 0.036647 | 0.208 | 0.08 | 261 | 0 | 0.27 | 1 | 1 | cs | TRUE
94 | LV_4476-10_1_2_line_94 | NAYY 4x150 SE | 88 | 89 | 0.012513 | 0.208 | 0.08 | 261 | 0 | 0.27 | 1 | 1 | cs | TRUE
95 | LV_4476-10_1_2_line_95 | NAYY 4x150 SE | 89 | 90 | 0.006394 | 0.208 | 0.08 | 261 | 0 | 0.27 | 1 | 1 | cs | TRUE
96 | LV_4476-10_1_2_line_96 | NAYY 4x150 SE | 91 | 92 | 0.025456 | 0.208 | 0.08 | 261 | 0 | 0.27 | 1 | 1 | cs | TRUE
97 | LV_4476-10_1_2_line_97 | NAYY 4x150 SE | 92 | 106 | 0.027707 | 0.208 | 0.08 | 261 | 0 | 0.27 | 1 | 1 | cs | TRUE
98 | LV_4476-10_1_2_line_98 | NAYY 4x150 SE | 94 | 95 | 0.035713 | 0.208 | 0.08 | 261 | 0 | 0.27 | 1 | 1 | cs | TRUE
99 | LV_4476-10_1_2_line_99 | NAYY 4x150 SE | 94 | 96 | 0.013526 | 0.208 | 0.08 | 261 | 0 | 0.27 | 1 | 1 | cs | TRUE
100 | LV_4476-10_1_2_line_100 | NAYY 4x150 SE | 97 | 98 | 0.018379 | 0.208 | 0.08 | 261 | 0 | 0.27 | 1 | 1 | cs | TRUE
101 | LV_4476-10_1_2_line_101 | NAYY 4x150 SE | 99 | 100 | 0.012529 | 0.208 | 0.08 | 261 | 0 | 0.27 | 1 | 1 | cs | TRUE
102 | LV_4476-10_1_2_line_102 | NAYY 4x150 SE | 100 | 101 | 0.027482 | 0.208 | 0.08 | 261 | 0 | 0.27 | 1 | 1 | cs | TRUE
103 | LV_4476-10_1_2_line_103 | NAYY 4x150 SE | 100 | 102 | 0.01556 | 0.208 | 0.08 | 261 | 0 | 0.27 | 1 | 1 | cs | TRUE
104 | LV_4476-10_1_2_line_104 | NAYY 4x150 SE | 101 | 103 | 0.003516 | 0.208 | 0.08 | 261 | 0 | 0.27 | 1 | 1 | cs | TRUE
105 | LV_4476-10_1_2_line_105 | NAYY 4x150 SE | 103 | 105 | 0.027801 | 0.208 | 0.08 | 261 | 0 | 0.27 | 1 | 1 | cs | TRUE
106 | LV_4476-10_1_2_line_106 | NAYY 4x150 SE | 105 | 107 | 0.033178 | 0.208 | 0.08 | 261 | 0 | 0.27 | 1 | 1 | cs | TRUE

## trafo
| name | std_type | hv_bus | lv_bus | sn_mva | vn_hv_kv | vn_lv_kv | vk_percent | vkr_percent | pfe_kw | i0_percent | shift_degree | tap_side | tap_neutral | tap_min | tap_max | tap_step_percent | tap_step_degree | tap_pos | tap_phase_shifter | parallel | df | in_service
0 | LV_4476-10_1_2_trafo_77 | 0.25 MVA 20/0.4 kV | 108 | 83 | 0.25 | 20 | 0.4 | 6 | 1.44 | 0.8 | 0.32 | 150 | hv | 0 | -2 | 2 | 2.5 | 0 | 0 | FALSE | 1 | 1 | TRUE

## line_geodata
| x0 | y0 | x1 | y1 | x2 | y2 | x3 | y3 | x4 | y4
0 | 2736039.0635 | 1268988.7278 | 2736011.1465 | 1268987.0914
1 | 2736039.0635 | 1268988.7278 | 2736038.6223 | 1268993.8225 | 2736034.5623 | 1269003.7164 | 2736017.989 | 1269033.8973 | 2736013.1416 | 1269043.9512
2 | 2736039.0635 | 1268988.7278 | 2736056.3692 | 1268989.4936
3 | 2736242.5338 | 1268951.9202 | 2736238.1431 | 1268952.9072
4 | 2736242.5338 | 1268951.9202 | 2736248.1236 | 1268950.6637 | 2736268.9946 | 1268946.4726
5 | 2736215.7155 | 1268957.9486 | 2736238.1431 | 1268952.9072
6 | 2736268.9946 | 1268946.4726 | 2736289.002 | 1268942.4549
7 | 2736203.2116 | 1268960.7593 | 2736215.7155 | 1268957.9486
8 | 2736298.9898 | 1268940.4492 | 2736289.002 | 1268942.4549
9 | 2736179.1571 | 1268966.1665 | 2736203.2116 | 1268960.7593
10 | 2736298.9898 | 1268940.4492 | 2736301.8047 | 1268955.2855
11 | 2736298.9898 | 1268940.4492 | 2736313.6878 | 1268937.6988
12 | 2736179.1571 | 1268966.1665 | 2736175.6544 | 1268967.143
13 | 2736179.1571 | 1268966.1665 | 2736173.2086 | 1268958.7 | 2736158.1226 | 1268942.6756
14 | 2736301.8047 | 1268955.2855 | 2736305.8518 | 1268976.6163
15 | 2736345.5604 | 1268931.7347 | 2736313.6878 | 1268937.6988
16 | 2736358.6984 | 1269137.7187 | 2736357.2169 | 1269140.4495
17 | 2736358.6984 | 1269137.7187 | 2736363.4149 | 1269129.0242
18 | 2736366.1546 | 1269123.974 | 2736363.4149 | 1269129.0242
19 | 2736379.687 | 1269097.3894 | 2736379.2445 | 1269099.8441 | 2736366.1546 | 1269123.974
20 | 2736373.4674 | 1269073.8968 | 2736379.3609 | 1269078.5151 | 2736381.3947 | 1269087.9156 | 2736379.687 | 1269097.3894
21 | 2736373.4674 | 1269073.8968 | 2736384.2151 | 1269065.774
22 | 2736373.4674 | 1269073.8968 | 2736357.6419 | 1269076.523 | 2736341.9019 | 1269075.7812 | 2736332.5284 | 1269074.2936
23 | 2736499.6221 | 1269168.9988 | 2736496.7306 | 1269163.1629 | 2736480.2165 | 1269147.0658 | 2736466.3112 | 1269131.7743 | 2736463.2797 | 1269128.9594
24 | 2736456.3982 | 1269122.5697 | 2736463.2797 | 1269128.9594
25 | 2736504.9806 | 1269179.8141 | 2736499.6221 | 1269168.9988
26 | 2736456.3982 | 1269122.5697 | 2736441.5586 | 1269115.1198 | 2736438.0784 | 1269112.1445
27 | 2736456.3982 | 1269122.5697 | 2736484.4946 | 1269081.8239
28 | 2736504.9806 | 1269179.8141 | 2736519.479 | 1269187.3564 | 2736530.3618 | 1269193.5071
29 | 2736498.2637 | 1269061.8556 | 2736484.4946 | 1269081.8239
30 | 2736587.1974 | 1269241.3404 | 2736578.1803 | 1269235.0815 | 2736555.7991 | 1269211.9529 | 2736538.0274 | 1269197.8396 | 2736530.3618 | 1269193.5071
31 | 2736498.2637 | 1269061.8556 | 2736499.1553 | 1269060.5626
32 | 2736587.1974 | 1269241.3404 | 2736580.658 | 1269262.2014
33 | 2736587.1974 | 1269241.3404 | 2736598.0952 | 1269213.2304
34 | 2736400.213 | 1269053.183 | 2736403.1225 | 1269061.5397
35 | 2736392.0277 | 1269022.3086 | 2736400.213 | 1269053.183
36 | 2736400.213 | 1269053.183 | 2736386.4473 | 1269064.0869 | 2736384.2151 | 1269065.774
37 | 2736507.8883 | 1269047.898 | 2736499.1553 | 1269060.5626
38 | 2736364.0186 | 1268929.0814 | 2736366.091 | 1268928.8084 | 2736375.2406 | 1268929.3828
39 | 2736380.3899 | 1268929.706 | 2736380.3899 | 1268929.706 | 2736375.2406 | 1268929.3828
40 | 2736360.512 | 1268929.5433 | 2736364.0186 | 1268929.0814
41 | 2736380.3899 | 1268929.706 | 2736393.8819 | 1268933.2653 | 2736405.6445 | 1268938.3293
42 | 2736349.5679 | 1268930.9848 | 2736360.512 | 1268929.5433
43 | 2736349.5679 | 1268930.9848 | 2736345.5604 | 1268931.7347
44 | 2736436.1252 | 1268964.5487 | 2736432.9518 | 1268968.6238 | 2736431.7269 | 1268971.4538 | 2736431.2725 | 1268973.2148
45 | 2736436.1252 | 1268964.5487 | 2736442.0342 | 1268956.1214 | 2736449.0853 | 1268943.2384 | 2736451.3135 | 1268939.0038
46 | 2736427.8565 | 1268986.4515 | 2736431.2725 | 1268973.2148
47 | 2736470.8692 | 1268892.6148 | 2736452.936 | 1268935.9203 | 2736451.3135 | 1268939.0038
48 | 2736424.9703 | 1269002.8726 | 2736426.9308 | 1268990.0388 | 2736427.8565 | 1268986.4515
49 | 2736470.8692 | 1268892.6148 | 2736504.689 | 1268903.6623 | 2736534.0709 | 1268912.2698
50 | 2736470.8692 | 1268892.6148 | 2736486.7452 | 1268854.2889 | 2736491.6047 | 1268843.068 | 2736495.3413 | 1268834.1698
51 | 2736472.0298 | 1268994.8182 | 2736470.7702 | 1268999.1489 | 2736468.0043 | 1269003.834 | 2736465.0437 | 1269007.1688
52 | 2736475.0254 | 1269018.6216 | 2736471.7727 | 1269015.0541 | 2736466.2566 | 1269008.7651 | 2736465.0437 | 1269007.1688
53 | 2736475.0254 | 1269018.6216 | 2736469.9013 | 1269019.1482 | 2736466.2598 | 1269018.7192 | 2736463.5724 | 1269017.8866
54 | 2736475.0254 | 1269018.6216 | 2736483.529 | 1269026.8437
55 | 2736424.9703 | 1269002.8726 | 2736429.0441 | 1269004.4682
56 | 2736424.9703 | 1269002.8726 | 2736415.7059 | 1269006.6401 | 2736408.4196 | 1269010.3331
57 | 2736534.0709 | 1268912.2698 | 2736539.2302 | 1268913.7813 | 2736552.4153 | 1268918.0445
58 | 2736504.8483 | 1268811.5297 | 2736495.3413 | 1268834.1698
59 | 2736441.7097 | 1269009.2085 | 2736452.2491 | 1269012.8566 | 2736462.5746 | 1269017.5774 | 2736463.5724 | 1269017.8866
60 | 2736483.529 | 1269026.8437 | 2736491.2998 | 1269034.3572 | 2736496.5158 | 1269038.6149
61 | 2736307.2469 | 1268983.9691 | 2736305.8518 | 1268976.6163
62 | 2736350.2425 | 1268978.8575 | 2736349.5414 | 1268975.4827 | 2736349.7808 | 1268968.0477 | 2736350.6109 | 1268966.3163
63 | 2736355.5474 | 1269000.6196 | 2736354.3507 | 1268989.8854 | 2736351.3639 | 1268984.2555 | 2736350.2425 | 1268978.8575
64 | 2736307.7025 | 1268986.3706 | 2736307.2469 | 1268983.9691
65 | 2736329.6038 | 1269073.8294 | 2736332.5284 | 1269074.2936
66 | 2736128.0912 | 1268911.6773 | 2736147.2169 | 1268931.2183
67 | 2736147.2169 | 1268931.2183 | 2736150.347 | 1268934.4163 | 2736158.1226 | 1268942.6756
68 | 2736127.1294 | 1268980.67 | 2736143.7102 | 1268976.0481 | 2736175.6544 | 1268967.143
69 | 2736392.0277 | 1269022.3086 | 2736369.6871 | 1269018.2112 | 2736357.3504 | 1269016.7918
70 | 2736392.0277 | 1269022.3086 | 2736401.5459 | 1269014.3985 | 2736402.4844 | 1269013.8415
71 | 2736357.3504 | 1269016.7918 | 2736335.6729 | 1269014.3003
72 | 2736357.3504 | 1269016.7918 | 2736355.5474 | 1269000.6196
73 | 2736402.4844 | 1269013.8415 | 2736408.2556 | 1269010.4162 | 2736408.4196 | 1269010.3331
74 | 2736335.6729 | 1269014.3003 | 2736331.9891 | 1269012.9132
75 | 2736628.7284 | 1269129.5813 | 2736613.5131 | 1269122.1111 | 2736595.8921 | 1269112.5389 | 2736571.802 | 1269097.523 | 2736552.617 | 1269083.9061
76 | 2736628.7284 | 1269129.5813 | 2736716.5661 | 1269171.7702
77 | 2736537.7333 | 1269072.4436 | 2736545.7075 | 1269079.002 | 2736552.617 | 1269083.9061
78 | 2736758.1026 | 1269194.2049 | 2736745.5452 | 1269186.5613 | 2736737.9561 | 1269182.6818 | 2736716.5661 | 1269171.7702
79 | 2736802.752 | 1269221.386 | 2736800.0145 | 1269228.0847 | 2736798.2268 | 1269234.405 | 2736796.7156 | 1269240.262
80 | 2736802.752 | 1269221.386 | 2736841.0508 | 1269244.0282 | 2736848.3238 | 1269247.9829
81 | 2736794.6083 | 1269216.426 | 2736802.752 | 1269221.386
82 | 2736507.8883 | 1269047.898 | 2736537.7333 | 1269072.4436
83 | 2736758.1026 | 1269194.2049 | 2736769.3695 | 1269201.0631
84 | 2736794.6083 | 1269216.426 | 2736769.3695 | 1269201.0631
85 | 2736827.8229 | 1269220.9995 | 2736801.3459 | 1269205.3935 | 2736794.6083 | 1269216.426
86 | 2736507.8883 | 1269047.898 | 2736496.5158 | 1269038.6149
87 | 2736329.6038 | 1269073.8294 | 2736319.8413 | 1269072.2799 | 2736301.4342 | 1269064.5176
88 | 2736319.2155 | 1269008.1034 | 2736319.2155 | 1269008.1034 | 2736331.9891 | 1269012.9132
89 | 2736319.2155 | 1269008.1034 | 2736315.623 | 1269002.6145
90 | 2736126.3302 | 1268980.8927 | 2736127.1294 | 1268980.67
91 | 2736115.9619 | 1268983.7829 | 2736126.3302 | 1268980.8927
92 | 2736115.9619 | 1268983.7829 | 2736108.8697 | 1268985.7548 | 2736105.2969 | 1268986.5481
93 | 2736068.9114 | 1268989.8384 | 2736082.8119 | 1268989.7251 | 2736097.5262 | 1268988.2737 | 2736105.2969 | 1268986.5481
94 | 2736068.9114 | 1268989.8384 | 2736064.9958 | 1268989.8704 | 2736056.3692 | 1268989.4936
95 | 2736056.2369 | 1268995.8857 | 2736056.3692 | 1268989.4936
96 | 2736013.1416 | 1269043.9512 | 2736002.0862 | 1269066.881
97 | 2736002.0862 | 1269066.881 | 2735990.0532 | 1269091.8384
98 | 2736424.7595 | 1269039.6811 | 2736424.2564 | 1269029.2038 | 2736425.4921 | 1269019.7121 | 2736429.0441 | 1269004.4682
99 | 2736429.0441 | 1269004.4682 | 2736436.8931 | 1269007.5413 | 2736441.7097 | 1269009.2085
100 | 2736307.7025 | 1268986.3706 | 2736308.8092 | 1268992.2035 | 2736315.623 | 1269002.6145
101 | 2736509.6992 | 1268799.9777 | 2736504.8483 | 1268811.5297
102 | 2736509.6992 | 1268799.9777 | 2736519.8799 | 1268801.8592 | 2736535.0441 | 1268806.047 | 2736536.3429 | 1268806.563
103 | 2736509.6992 | 1268799.9777 | 2736514.5797 | 1268787.8565 | 2736515.3781 | 1268785.4952
104 | 2736536.3429 | 1268806.563 | 2736539.6104 | 1268807.8613
105 | 2736564.3858 | 1268820.2748 | 2736551.6284 | 1268812.6366 | 2736539.6104 | 1268807.8613
106 | 2736564.3858 | 1268820.2748 | 2736567.2601 | 1268821.9958 | 2736575.0771 | 1268829.7173 | 2736587.3343 | 1268844.0256

## bus_geodata
| x | y | coords
0 | 2736011.1465 | 1268987.0914
1 | 2736039.0635 | 1268988.7278
2 | 2736242.5338 | 1268951.9202
3 | 2736238.1431 | 1268952.9072
4 | 2736268.9946 | 1268946.4726
5 | 2736215.7155 | 1268957.9486
6 | 2736289.002 | 1268942.4549
7 | 2736203.2116 | 1268960.7593
8 | 2736298.9898 | 1268940.4492
9 | 2736179.1571 | 1268966.1665
10 | 2736301.8047 | 1268955.2855
11 | 2736313.6878 | 1268937.6988
12 | 2736358.6984 | 1269137.7187
13 | 2736357.2169 | 1269140.4495
14 | 2736363.4149 | 1269129.0242
15 | 2736366.1546 | 1269123.974
16 | 2736379.687 | 1269097.3894
17 | 2736373.4674 | 1269073.8968
18 | 2736463.2797 | 1269128.9594
19 | 2736499.6221 | 1269168.9988
20 | 2736456.3982 | 1269122.5697
21 | 2736504.9806 | 1269179.8141
22 | 2736438.0784 | 1269112.1445
23 | 2736484.4946 | 1269081.8239
24 | 2736530.3618 | 1269193.5071
25 | 2736498.2637 | 1269061.8556
26 | 2736587.1974 | 1269241.3404
27 | 2736403.1225 | 1269061.5397
28 | 2736400.213 | 1269053.183
29 | 2736499.1553 | 1269060.5627
30 | 2736375.2406 | 1268929.3828
31 | 2736364.0186 | 1268929.0814
32 | 2736380.3899 | 1268929.706
33 | 2736360.512 | 1268929.5433
34 | 2736405.6445 | 1268938.3293
35 | 2736349.5679 | 1268930.9848
36 | 2736345.5604 | 1268931.7347
37 | 2736436.1252 | 1268964.5487
38 | 2736431.2725 | 1268973.2148
39 | 2736451.3135 | 1268939.0038
40 | 2736427.8565 | 1268986.4515
41 | 2736470.8692 | 1268892.6148
42 | 2736465.0437 | 1269007.1688
43 | 2736472.0298 | 1268994.8182
44 | 2736475.0254 | 1269018.6216
45 | 2736424.9703 | 1269002.8726
46 | 2736534.0709 | 1268912.2698
47 | 2736495.3413 | 1268834.1698
48 | 2736463.5724 | 1269017.8866
49 | 2736483.529 | 1269026.8437
50 | 2736305.8518 | 1268976.6163
51 | 2736350.6109 | 1268966.3163
52 | 2736350.2425 | 1268978.8575
53 | 2736307.2469 | 1268983.9691
54 | 2736384.2151 | 1269065.774
55 | 2736332.5284 | 1269074.2936
56 | 2736128.0912 | 1268911.6773
57 | 2736147.2169 | 1268931.2183
58 | 2736158.1226 | 1268942.6756
59 | 2736175.6544 | 1268967.143
60 | 2736392.0277 | 1269022.3086
61 | 2736357.3504 | 1269016.7918
62 | 2736402.4844 | 1269013.8415
63 | 2736335.6729 | 1269014.3003
64 | 2736355.5474 | 1269000.6196
65 | 2736408.4196 | 1269010.3331
66 | 2736598.0952 | 1269213.2304
67 | 2736628.7284 | 1269129.5813
68 | 2736552.617 | 1269083.9061
69 | 2736716.5661 | 1269171.7702
70 | 2736580.658 | 1269262.2014
71 | 2736796.7156 | 1269240.262
72 | 2736802.752 | 1269221.386
73 | 2736537.7333 | 1269072.4436
74 | 2736758.1026 | 1269194.2049
75 | 2736769.3695 | 1269201.0631
76 | 2736794.6083 | 1269216.426
77 | 2736827.8229 | 1269220.9995
78 | 2736848.3238 | 1269247.9829
79 | 2736507.8883 | 1269047.898
80 | 2736329.6038 | 1269073.8294
81 | 2736301.4342 | 1269064.5176
82 | 2736331.9891 | 1269012.9132
83 | 2736319.2155 | 1269008.1034
84 | 2736126.3302 | 1268980.8927
85 | 2736127.1294 | 1268980.67
86 | 2736115.9619 | 1268983.7829
87 | 2736105.2969 | 1268986.5481
88 | 2736068.9114 | 1268989.8384
89 | 2736056.3692 | 1268989.4936
90 | 2736056.2369 | 1268995.8857
91 | 2736013.1416 | 1269043.9512
92 | 2736002.0862 | 1269066.881
93 | 2736496.5158 | 1269038.6149
94 | 2736429.0441 | 1269004.4682
95 | 2736424.7595 | 1269039.6811
96 | 2736441.7097 | 1269009.2085
97 | 2736315.623 | 1269002.6145
98 | 2736307.7025 | 1268986.3706
99 | 2736504.8483 | 1268811.5297
100 | 2736509.6992 | 1268799.9777
101 | 2736536.3429 | 1268806.563
102 | 2736515.3781 | 1268785.4952
103 | 2736539.6104 | 1268807.8613
104 | 2736552.4153 | 1268918.0445
105 | 2736564.3858 | 1268820.2748
106 | 2735990.0532 | 1269091.8384
107 | 2736587.3343 | 1268844.0256
108 | 2736357.3504 | 1269016.7918

## line_std_types
| c_nf_per_km | r_ohm_per_km | x_ohm_per_km | max_i_ka | type | q_mm2 | alpha | voltage_rating
NAYY 4x50 SE | 210 | 0.642 | 0.083 | 0.142 | cs | 50 | 0.00403 | LV
NAYY 4x120 SE | 264 | 0.225 | 0.08 | 0.242 | cs | 120 | 0.00403 | LV
NAYY 4x150 SE | 261 | 0.208 | 0.08 | 0.27 | cs | 150 | 0.00403 | LV
NA2XS2Y 1x95 RM/25 12/20 kV | 216 | 0.313 | 0.132 | 0.252 | cs | 95 | 0.00403 | MV
NA2XS2Y 1x185 RM/25 12/20 kV | 273 | 0.161 | 0.117 | 0.362 | cs | 185 | 0.00403 | MV
NA2XS2Y 1x240 RM/25 12/20 kV | 304 | 0.122 | 0.112 | 0.421 | cs | 240 | 0.00403 | MV
NA2XS2Y 1x95 RM/25 6/10 kV | 315 | 0.313 | 0.123 | 0.249 | cs | 95 | 0.00403 | MV
NA2XS2Y 1x185 RM/25 6/10 kV | 406 | 0.161 | 0.11 | 0.358 | cs | 185 | 0.00403 | MV
NA2XS2Y 1x240 RM/25 6/10 kV | 456 | 0.122 | 0.105 | 0.416 | cs | 240 | 0.00403 | MV
NA2XS2Y 1x150 RM/25 12/20 kV | 250 | 0.206 | 0.116 | 0.319 | cs | 150 | 0.00403 | MV
NA2XS2Y 1x120 RM/25 12/20 kV | 230 | 0.253 | 0.119 | 0.283 | cs | 120 | 0.00403 | MV
NA2XS2Y 1x70 RM/25 12/20 kV | 190 | 0.443 | 0.132 | 0.22 | cs | 70 | 0.00403 | MV
NA2XS2Y 1x150 RM/25 6/10 kV | 360 | 0.206 | 0.11 | 0.315 | cs | 150 | 0.00403 | MV
NA2XS2Y 1x120 RM/25 6/10 kV | 340 | 0.253 | 0.113 | 0.28 | cs | 120 | 0.00403 | MV
NA2XS2Y 1x70 RM/25 6/10 kV | 280 | 0.443 | 0.123 | 0.217 | cs | 70 | 0.00403 | MV
N2XS(FL)2Y 1x120 RM/35 64/110 kV | 112 | 0.153 | 0.166 | 0.366 | cs | 120 | 0.00393 | HV
N2XS(FL)2Y 1x185 RM/35 64/110 kV | 125 | 0.099 | 0.156 | 0.457 | cs | 185 | 0.00393 | HV
N2XS(FL)2Y 1x240 RM/35 64/110 kV | 135 | 0.075 | 0.149 | 0.526 | cs | 240 | 0.00393 | HV
N2XS(FL)2Y 1x300 RM/35 64/110 kV | 144 | 0.06 | 0.144 | 0.588 | cs | 300 | 0.00393 | HV
15-AL1/3-ST1A 0.4 | 11 | 1.8769 | 0.35 | 0.105 | ol | 16 | 0.00403 | LV
24-AL1/4-ST1A 0.4 | 11.25 | 1.2012 | 0.335 | 0.14 | ol | 24 | 0.00403 | LV
48-AL1/8-ST1A 0.4 | 12.2 | 0.5939 | 0.3 | 0.21 | ol | 48 | 0.00403 | LV
94-AL1/15-ST1A 0.4 | 13.2 | 0.306 | 0.29 | 0.35 | ol | 94 | 0.00403 | LV
34-AL1/6-ST1A 10.0 | 9.7 | 0.8342 | 0.36 | 0.17 | ol | 34 | 0.00403 | MV
48-AL1/8-ST1A 10.0 | 10.1 | 0.5939 | 0.35 | 0.21 | ol | 48 | 0.00403 | MV
70-AL1/11-ST1A 10.0 | 10.4 | 0.4132 | 0.339 | 0.29 | ol | 70 | 0.00403 | MV
94-AL1/15-ST1A 10.0 | 10.75 | 0.306 | 0.33 | 0.35 | ol | 94 | 0.00403 | MV
122-AL1/20-ST1A 10.0 | 11.1 | 0.2376 | 0.323 | 0.41 | ol | 122 | 0.00403 | MV
149-AL1/24-ST1A 10.0 | 11.25 | 0.194 | 0.315 | 0.47 | ol | 149 | 0.00403 | MV
34-AL1/6-ST1A 20.0 | 9.15 | 0.8342 | 0.382 | 0.17 | ol | 34 | 0.00403 | MV
48-AL1/8-ST1A 20.0 | 9.5 | 0.5939 | 0.372 | 0.21 | ol | 48 | 0.00403 | MV
70-AL1/11-ST1A 20.0 | 9.7 | 0.4132 | 0.36 | 0.29 | ol | 70 | 0.00403 | MV
94-AL1/15-ST1A 20.0 | 10 | 0.306 | 0.35 | 0.35 | ol | 94 | 0.00403 | MV
122-AL1/20-ST1A 20.0 | 10.3 | 0.2376 | 0.344 | 0.41 | ol | 122 | 0.00403 | MV
149-AL1/24-ST1A 20.0 | 10.5 | 0.194 | 0.337 | 0.47 | ol | 149 | 0.00403 | MV
184-AL1/30-ST1A 20.0 | 10.75 | 0.1571 | 0.33 | 0.535 | ol | 184 | 0.00403 | MV
243-AL1/39-ST1A 20.0 | 11 | 0.1188 | 0.32 | 0.645 | ol | 243 | 0.00403 | MV
48-AL1/8-ST1A 110.0 | 8 | 0.5939 | 0.46 | 0.21 | ol | 48 | 0.00403 | HV
70-AL1/11-ST1A 110.0 | 8.4 | 0.4132 | 0.45 | 0.29 | ol | 70 | 0.00403 | HV
94-AL1/15-ST1A 110.0 | 8.65 | 0.306 | 0.44 | 0.35 | ol | 94 | 0.00403 | HV
122-AL1/20-ST1A 110.0 | 8.5 | 0.2376 | 0.43 | 0.41 | ol | 122 | 0.00403 | HV
149-AL1/24-ST1A 110.0 | 8.75 | 0.194 | 0.41 | 0.47 | ol | 149 | 0.00403 | HV
184-AL1/30-ST1A 110.0 | 8.8 | 0.1571 | 0.4 | 0.535 | ol | 184 | 0.00403 | HV
243-AL1/39-ST1A 110.0 | 9 | 0.1188 | 0.39 | 0.645 | ol | 243 | 0.00403 | HV
305-AL1/39-ST1A 110.0 | 9.2 | 0.0949 | 0.38 | 0.74 | ol | 305 | 0.00403 | HV
490-AL1/64-ST1A 110.0 | 9.75 | 0.059 | 0.37 | 0.96 | ol | 490 | 0.00403 | HV
679-AL1/86-ST1A 110.0 | 9.95 | 0.042 | 0.36 | 1.15 | ol | 679 | 0.00403 | HV
490-AL1/64-ST1A 220.0 | 10 | 0.059 | 0.285 | 0.96 | ol | 490 | 0.00403 | HV
679-AL1/86-ST1A 220.0 | 11.7 | 0.042 | 0.275 | 1.15 | ol | 679 | 0.00403 | HV
490-AL1/64-ST1A 380.0 | 11 | 0.059 | 0.253 | 0.96 | ol | 490 | 0.00403 | HV
679-AL1/86-ST1A 380.0 | 14.6 | 0.042 | 0.25 | 1.15 | ol | 679 | 0.00403 | HV

## trafo_std_types
| i0_percent | pfe_kw | vkr_percent | sn_mva | vn_lv_kv | vn_hv_kv | vk_percent | shift_degree | vector_group | tap_side | tap_neutral | tap_min | tap_max | tap_step_degree | tap_step_percent | tap_phase_shifter
160 MVA 380/110 kV | 0.06 | 60 | 0.25 | 160 | 110 | 380 | 12.2 | 0 | Yy0 | hv | 0 | -9 | 9 | 0 | 1.5 | FALSE
100 MVA 220/110 kV | 0.06 | 55 | 0.26 | 100 | 110 | 220 | 12 | 0 | Yy0 | hv | 0 | -9 | 9 | 0 | 1.5 | FALSE
63 MVA 110/20 kV | 0.04 | 22 | 0.32 | 63 | 20 | 110 | 18 | 150 | YNd5 | hv | 0 | -9 | 9 | 0 | 1.5 | FALSE
40 MVA 110/20 kV | 0.05 | 18 | 0.34 | 40 | 20 | 110 | 16.2 | 150 | YNd5 | hv | 0 | -9 | 9 | 0 | 1.5 | FALSE
25 MVA 110/20 kV | 0.07 | 14 | 0.41 | 25 | 20 | 110 | 12 | 150 | YNd5 | hv | 0 | -9 | 9 | 0 | 1.5 | FALSE
63 MVA 110/10 kV | 0.04 | 22 | 0.32 | 63 | 10 | 110 | 18 | 150 | YNd5 | hv | 0 | -9 | 9 | 0 | 1.5 | FALSE
40 MVA 110/10 kV | 0.05 | 18 | 0.34 | 40 | 10 | 110 | 16.2 | 150 | YNd5 | hv | 0 | -9 | 9 | 0 | 1.5 | FALSE
25 MVA 110/10 kV | 0.07 | 14 | 0.41 | 25 | 10 | 110 | 12 | 150 | YNd5 | hv | 0 | -9 | 9 | 0 | 1.5 | FALSE
0.25 MVA 20/0.4 kV | 0.32 | 0.8 | 1.44 | 0.25 | 0.4 | 20 | 6 | 150 | Yzn5 | hv | 0 | -2 | 2 | 0 | 2.5 | FALSE
0.4 MVA 20/0.4 kV | 0.3375 | 1.35 | 1.425 | 0.4 | 0.4 | 20 | 6 | 150 | Dyn5 | hv | 0 | -2 | 2 | 0 | 2.5 | FALSE
0.63 MVA 20/0.4 kV | 0.2619 | 1.65 | 1.206 | 0.63 | 0.4 | 20 | 6 | 150 | Dyn5 | hv | 0 | -2 | 2 | 0 | 2.5 | FALSE
0.25 MVA 10/0.4 kV | 0.24 | 0.6 | 1.2 | 0.25 | 0.4 | 10 | 4 | 150 | Dyn5 | hv | 0 | -2 | 2 | 0 | 2.5 | FALSE
0.4 MVA 10/0.4 kV | 0.2375 | 0.95 | 1.325 | 0.4 | 0.4 | 10 | 4 | 150 | Dyn5 | hv | 0 | -2 | 2 | 0 | 2.5 | FALSE
0.63 MVA 10/0.4 kV | 0.1873 | 1.18 | 1.0794 | 0.63 | 0.4 | 10 | 4 | 150 | Dyn5 | hv | 0 | -2 | 2 | 0 | 2.5 | FALSE

## trafo3w_std_types
| sn_hv_mva | sn_mv_mva | sn_lv_mva | vn_hv_kv | vn_mv_kv | vn_lv_kv | vk_hv_percent | vk_mv_percent | vk_lv_percent | vkr_hv_percent | vkr_mv_percent | vkr_lv_percent | pfe_kw | i0_percent | shift_mv_degree | shift_lv_degree | vector_group | tap_side | tap_neutral | tap_min | tap_max | tap_step_percent
63/25/38 MVA 110/20/10 kV | 63 | 25 | 38 | 110 | 20 | 10 | 10.4 | 10.4 | 10.4 | 0.28 | 0.32 | 0.35 | 35 | 0.89 | 0 | 0 | YN0yn0yn0 | hv | 0 | -10 | 10 | 1.2
63/25/38 MVA 110/10/10 kV | 63 | 25 | 38 | 110 | 10 | 10 | 10.4 | 10.4 | 10.4 | 0.28 | 0.32 | 0.35 | 35 | 0.89 | 0 | 0 | YN0yn0yn0 | hv | 0 | -10 | 10 | 1.2

## fuse_std_types
| fuse_type | i_rated_a | t_avg | t_min | t_total | x_avg | x_min | x_total
HV 100A | HV 100A | 100 | 0 | [10.0, 3.64, 0.854, 0.281, 0.1, 0.0531, 0.022, 0.01] | [10.0, 4.267, 1.21, 0.403, 0.1, 0.058, 0.022, 0.01] | 0 | [300.0, 350.0, 450.0, 550.0, 700.0, 850.0, 1200.0, 1752.0] | [600.0, 700.0, 900.0, 1150.0, 1665.0, 2000.0, 3000.0, 4313.0]
HV 10A | HV 10A | 10 | 0 | [10.0, 1675.0, 0.344, 0.156, 0.1, 0.0417, 0.0171, 0.01] | [10.0, 1.3, 0.3, 0.155, 0.1, 0.0555, 0.023, 0.01] | 0 | [30.0, 32.0, 35.0, 37.0, 39.0, 50.0, 70.0, 88.0] | [60.0, 70.0, 80.0, 87.0, 94.0, 110.0, 150.0, 216.0]
HV 125A | HV 125A | 125 | 0 | [10.0, 1.82, 0.344, 0.1, 0.0467, 0.0269, 0.01] | [10.0, 2.478, 0.426, 0.1, 0.0427, 0.0211, 0.01] | 0 | [375.0, 500.0, 700.0, 925.0, 1200.0, 1500.0, 2341.0] | [750.0, 1000.0, 1500.0, 2200.0, 3000.0, 4000.0, 5765.0]
HV 160A | HV 160A | 160 | 0 | [10.0, 4.15, 1.03, 0.198, 0.1, 0.051, 0.0172, 0.01] | [10.0, 2.3, 0.734, 0.274, 0.1, 0.046, 0.0177, 0.01] | 0 | [480.0, 550.0, 700.0, 1000.0, 1260.0, 1600.0, 2500.0, 3227.0] | [960.0, 1300.0, 1700.0, 2200.0, 2996.0, 4000.0, 6000.0, 7946.0]
HV 16A | HV 16A | 16 | 0 | [10.0, 0.352, 0.164, 0.1, 0.0649, 0.0342, 0.01] | [10.0, 2.34, 0.722, 0.181, 0.1, 0.055, 0.0296, 0.01] | 0 | [48.0, 60.0, 65.0, 71.0, 80.0, 100.0, 162.0] | [96.0, 110.0, 125.0, 150.0, 168.0, 200.0, 250.0, 398.0]
HV 200A | HV 200A | 200 | 0 | [10.0, 4.267, 1.21, 0.403, 0.1, 0.058, 0.022, 0.01] | [10.0, 3.73, 1.654, 0.328, 0.1, 0.0531, 0.019, 0.01] | 0 | [600.0, 700.0, 900.0, 1150.0, 1665.0, 2000.0, 3000.0, 4313.0] | [1200.0, 1500.0, 1800.0, 2700.0, 3960.0, 5000.0, 7500.0, 10620.0]
HV 20A | HV 20A | 20 | 0 | [10.0, 1.3, 0.3, 0.155, 0.1, 0.0555, 0.023, 0.01] | [10.0, 1.3, 0.161, 0.1, 0.0611, 0.0399, 0.0141, 0.01] | 0 | [60.0, 70.0, 80.0, 87.0, 94.0, 110.0, 150.0, 216.0] | [120.0, 150.0, 200.0, 223.0, 260.0, 300.0, 450.0, 532.0]
HV 25A | HV 25A | 25 | 0 | [10.0, 2.512, 0.833, 0.299, 0.1, 0.0372, 0.0223, 0.01] | [10.0, 3.125, 0.597, 0.198, 0.1, 0.0378, 0.022, 0.01] | 0 | [75.0, 82.0, 90.0, 100.0, 124.0, 170.0, 200.0, 289.0] | [150.0, 170.0, 210.0, 250.0, 294.0, 400.0, 500.0, 711.0]
HV 31.5A | HV 31.5A | 31.5 | 0 | [10.0, 2.34, 0.722, 0.181, 0.1, 0.055, 0.0296, 0.01] | [10.0, 2.84, 0.368, 0.164, 0.1, 0.0621, 0.0378, 0.0195, 0.01] | 0 | [95.0, 110.0, 125.0, 150.0, 165.0, 200.0, 250.0, 390.0] | [189.0, 220.0, 300.0, 350.0, 393.0, 450.0, 530.0, 700.0, 960.0]
HV 40A | HV 40A | 40 | 0 | [10.0, 1.3, 0.161, 0.1, 0.0611, 0.0399, 0.0141, 0.01] | [10.0, 2.05, 0.369, 0.198, 0.1, 0.051, 0.0298, 0.01] | 0 | [120.0, 150.0, 200.0, 223.0, 260.0, 300.0, 450.0, 532.0] | [240.0, 300.0, 400.0, 450.0, 530.0, 650.0, 800.0, 1311.0]
HV 50A | HV 50A | 50 | 0 | [10.0, 3.215, 0.597, 0.198, 0.1, 0.0378, 0.022, 0.01] | [10.0, 3.64, 0.854, 0.281, 0.1, 0.0531, 0.022, 0.01] | 0 | [150.0, 170.0, 210.0, 250.0, 294.0, 400.0, 500.0, 711.0] | [300.0, 350.0, 450.0, 550.0, 700.0, 850.0, 1200.0, 1752.0]
HV 6.3A | HV 6.3A | 6.3 | 0 | [10.0, 1.39, 0.344, 0.168, 0.1, 0.056, 0.0263, 0.01] | [10.0, 1.711, 0.516, 0.198, 0.1, 0.0634, 0.0303, 0.01] | 0 | [19.0, 19.5, 20.4, 20.8, 22.0, 25.0, 32.0, 48.0] | [38.0, 40.0, 43.0, 48.0, 53.0, 60.0, 75.0, 118.0]
HV 63A | HV 63A | 63 | 0 | [10.0, 2.84, 0.368, 0.164, 0.1, 0.0621, 0.0378, 0.0195, 0.01] | [10.0, 1.82, 0.344, 0.1, 0.0467, 0.0269, 0.01] | 0 | [189.0, 220.0, 300.0, 350.0, 393.0, 450.0, 530.0, 700.0, 961.0] | [378.0, 500.0, 700.0, 934.0, 1200.0, 1500.0, 2366.0]
HV 80A | HV 80A | 80 | 0 | [10.0, 2.05, 0.369, 0.198, 0.1, 0.051, 0.0298, 0.01] | [10.0, 4.15, 1.03, 0.198, 0.1, 0.051, 0.0172, 0.01] | 0 | [240.0, 300.0, 400.0, 450.0, 530.0, 650.0, 800.0, 1311.0] | [480.0, 550.0, 700.0, 1000.0, 1260.0, 1600.0, 2500.0, 3227.0]
Siemens NH-1-100 | Siemens NH-1-100 | 100 | [5400.0, 2000.0, 400.0, 20.0, 1.0, 0.2, 0.012, 0.004] | 0 | 0 | [150.0, 190.0, 250.0, 430.0, 900.0, 1250.0, 2700.0, 3600.0] | 0 | 0
Siemens NH-1-125 | Siemens NH-1-125 | 125 | [4800.0, 120.0, 7.0, 0.1, 0.004] | 0 | 0 | [180.0, 400.0, 740.0, 2000.0, 4250.0] | 0 | 0
Siemens NH-1-16 | Siemens NH-1-16 | 16 | [4000.0, 400.0, 2.0, 0.1, 0.04, 0.01] | 0 | 0 | [26.0, 35.0, 75.0, 150.0, 200.0, 300.0] | 0 | 0
Siemens NH-1-160 | Siemens NH-1-160 | 160 | [4800.0, 120.0, 7.0, 0.1, 0.004] | 0 | 0 | [210.0, 500.0, 900.0, 2300.0, 5000.0] | 0 | 0
Siemens NH-1-25 | Siemens NH-1-25 | 25 | [4000.0, 1000.0, 10.0, 0.2, 0.02, 0.01] | 0 | 0 | [40.0, 50.0, 100.0, 210.0, 400.0, 500.0] | 0 | 0
Siemens NH-1-50 | Siemens NH-1-50 | 50 | [4000.0, 40.0, 4.0, 1.0, 0.02, 0.01] | 0 | 0 | [86.0, 200.0, 300.0, 400.0, 1000.0, 1280.0] | 0 | 0
Siemens NH-1-63 | Siemens NH-1-63 | 63 | [4000.0, 100.0, 10.0, 2.0, 0.04, 0.01] | 0 | 0 | [100.0, 200.0, 300.0, 400.0, 1000.0, 1500.0] | 0 | 0
Siemens NH-1-80 | Siemens NH-1-80 | 80 | [4800.0, 120.0, 7.0, 0.1, 0.01] | 0 | 0 | [150.58, 250.0, 450.0, 1150.0, 2470.0] | 0 | 0
Siemens NH-2-1000 | Siemens NH-2-1000 | 1000 | [4800.0, 120.0, 7.0, 0.1, 0.004] | 0 | 0 | [1900.0, 3500.0, 8400.0, 24000.0, 52000.0] | 0 | 0
Siemens NH-2-200 | Siemens NH-2-200 | 200 | [4800.0, 120.0, 7.0, 0.1, 0.004] | 0 | 0 | [280.0, 650.0, 1200.0, 3000.0, 7000.0] | 0 | 0
Siemens NH-2-224 | Siemens NH-2-224 | 224 | [4800.0, 120.0, 7.0, 0.2, 0.04, 0.004] | 0 | 0 | [400.0, 750.0, 1453.0, 3025.0, 4315.0, 7600.0] | 0 | 0
Siemens NH-2-250 | Siemens NH-2-250 | 250 | [4800.0, 120.0, 7.0, 0.1, 0.004] | 0 | 0 | [450.0, 800.0, 1650.0, 4000.0, 8500.0] | 0 | 0
Siemens NH-2-315 | Siemens NH-2-315 | 315 | [4800.0, 120.0, 7.0, 0.1, 0.004] | 0 | 0 | [550.0, 920.0, 1900.0, 5000.0, 11000.0] | 0 | 0
Siemens NH-2-355 | Siemens NH-2-355 | 355 | [4800.0, 120.0, 6.0, 0.1, 0.004] | 0 | 0 | [650.0, 1116.27, 2350.0, 5840.0, 12790.0] | 0 | 0
Siemens NH-2-400 | Siemens NH-2-400 | 400 | [4800.0, 120.0, 7.0, 0.1, 0.004] | 0 | 0 | [720.0, 1350.0, 2800.0, 6500.0, 15000.0] | 0 | 0
Siemens NH-2-425 | Siemens NH-2-425 | 425 | [4800.0, 120.0, 7.0, 0.1, 0.004] | 0 | 0 | [850.0, 1500.0, 3050.0, 7500.0, 16500.0] | 0 | 0
Siemens NH-2-630 | Siemens NH-2-630 | 630 | [4800.0, 120.0, 7.0, 0.1, 0.004] | 0 | 0 | [1200.0, 2000.0, 4800.0, 12000.0, 26000.0] | 0 | 0

## dtypes
| element | column | dtype
0 | bus | name | object
1 | bus | vn_kv | float64
2 | bus | type | object
3 | bus | zone | object
4 | bus | in_service | bool
5 | load | name | object
6 | load | bus | uint32
7 | load | p_mw | float64
8 | load | q_mvar | float64
9 | load | const_z_percent | float64
10 | load | const_i_percent | float64
11 | load | sn_mva | float64
12 | load | scaling | float64
13 | load | in_service | bool
14 | load | type | object
15 | ext_grid | name | object
16 | ext_grid | bus | uint32
17 | ext_grid | vm_pu | float64
18 | ext_grid | va_degree | float64
19 | ext_grid | slack_weight | float64
20 | ext_grid | in_service | bool
21 | line | name | object
22 | line | std_type | object
23 | line | from_bus | uint32
24 | line | to_bus | uint32
25 | line | length_km | float64
26 | line | r_ohm_per_km | float64
27 | line | x_ohm_per_km | float64
28 | line | c_nf_per_km | float64
29 | line | g_us_per_km | float64
30 | line | max_i_ka | float64
31 | line | df | float64
32 | line | parallel | uint32
33 | line | type | object
34 | line | in_service | bool
35 | trafo | name | object
36 | trafo | std_type | object
37 | trafo | hv_bus | uint32
38 | trafo | lv_bus | uint32
39 | trafo | sn_mva | float64
40 | trafo | vn_hv_kv | float64
41 | trafo | vn_lv_kv | float64
42 | trafo | vk_percent | float64
43 | trafo | vkr_percent | float64
44 | trafo | pfe_kw | float64
45 | trafo | i0_percent | float64
46 | trafo | shift_degree | float64
47 | trafo | tap_side | object
48 | trafo | tap_neutral | int32
49 | trafo | tap_min | int32
50 | trafo | tap_max | int32
51 | trafo | tap_step_percent | float64
52 | trafo | tap_step_degree | float64
53 | trafo | tap_pos | int32
54 | trafo | tap_phase_shifter | bool
55 | trafo | parallel | uint32
56 | trafo | df | float64
57 | trafo | in_service | bool
58 | line_geodata | coords | object
59 | bus_geodata | x | float64
60 | bus_geodata | y | float64
61 | bus_geodata | coords | object

## parameters
| version | format_version | converged | OPF_converged | name | f_hz | sn_mva
0 | 2.14.6 | 2.14.0 | FALSE | FALSE |  | 50 | 1