## bus
| name | vn_kv | type | zone | in_service
0 | bus_LV_4476-11_0_2_node_0 | 0.4 | n |  | TRUE
1 | bus_LV_4476-11_0_2_node_1 | 0.4 | n |  | TRUE
2 | bus_LV_4476-11_0_2_node_2 | 0.4 | n |  | TRUE
3 | bus_LV_4476-11_0_2_node_3 | 0.4 | n |  | TRUE
4 | bus_LV_4476-11_0_2_node_61 | 0.4 | n |  | TRUE
5 | bus_LV_4476-11_0_2_node_81 | 0.4 | n |  | TRUE
6 | bus_LV_4476-11_0_2_node_59 | 0.4 | n |  | TRUE
7 | bus_LV_4476-11_0_2_node_60 | 0.4 | n |  | TRUE
8 | bus_LV_4476-11_0_2_node_62 | 0.4 | n |  | TRUE
9 | bus_LV_4476-11_0_2_node_63 | 0.4 | n |  | TRUE
10 | bus_LV_4476-11_0_2_node_64 | 0.4 | n |  | TRUE
11 | bus_LV_4476-11_0_2_node_19 | 0.4 | n |  | TRUE
12 | bus_LV_4476-11_0_2_node_4 | 0.4 | n |  | TRUE
13 | bus_LV_4476-11_0_2_node_5 | 0.4 | n |  | TRUE
14 | bus_LV_4476-11_0_2_node_6 | 0.4 | n |  | TRUE
15 | bus_LV_4476-11_0_2_node_7 | 0.4 | n |  | TRUE
16 | bus_LV_4476-11_0_2_node_8 | 0.4 | n |  | TRUE
17 | bus_LV_4476-11_0_2_node_18 | 0.4 | n |  | TRUE
18 | bus_LV_4476-11_0_2_node_11 | 0.4 | n |  | TRUE
19 | bus_LV_4476-11_0_2_node_83 | 0.4 | n |  | TRUE
20 | bus_LV_4476-11_0_2_node_16 | 0.4 | n |  | TRUE
21 | bus_LV_4476-11_0_2_node_13 | 0.4 | n |  | TRUE
22 | bus_LV_4476-11_0_2_node_14 | 0.4 | n |  | TRUE
23 | bus_LV_4476-11_0_2_node_9 | 0.4 | n |  | TRUE
24 | bus_LV_4476-11_0_2_node_53 | 0.4 | n |  | TRUE
25 | bus_LV_4476-11_0_2_node_10 | 0.4 | n |  | TRUE
26 | bus_LV_4476-11_0_2_node_12 | 0.4 | n |  | TRUE
27 | bus_LV_4476-11_0_2_node_26 | 0.4 | n |  | TRUE
28 | bus_LV_4476-11_0_2_node_27 | 0.4 | n |  | TRUE
29 | bus_LV_4476-11_0_2_node_24 | 0.4 | n |  | TRUE
30 | bus_LV_4476-11_0_2_node_76 | 0.4 | n |  | TRUE
31 | bus_LV_4476-11_0_2_node_25 | 0.4 | n |  | TRUE
32 | bus_LV_4476-11_0_2_node_15 | 0.4 | n |  | TRUE
33 | bus_LV_4476-11_0_2_node_17 | 0.4 | n |  | TRUE
34 | bus_LV_4476-11_0_2_node_22 | 0.4 | n |  | TRUE
35 | bus_LV_4476-11_0_2_node_23 | 0.4 | n |  | TRUE
36 | bus_LV_4476-11_0_2_node_20 | 0.4 | n |  | TRUE
37 | bus_LV_4476-11_0_2_node_96 | 0.4 | n |  | TRUE
38 | bus_LV_4476-11_0_2_node_21 | 0.4 | n |  | TRUE
39 | bus_LV_4476-11_0_2_node_78 | 0.4 | n |  | TRUE
40 | bus_LV_4476-11_0_2_node_93 | 0.4 | n |  | TRUE
41 | bus_LV_4476-11_0_2_node_91 | 0.4 | n |  | TRUE
42 | bus_LV_4476-11_0_2_node_71 | 0.4 | n |  | TRUE
43 | bus_LV_4476-11_0_2_node_82 | 0.4 | n |  | TRUE
44 | bus_LV_4476-11_0_2_node_95 | 0.4 | n |  | TRUE
45 | bus_LV_4476-11_0_2_node_92 | 0.4 | n |  | TRUE
46 | bus_LV_4476-11_0_2_node_72 | 0.4 | n |  | TRUE
47 | bus_LV_4476-11_0_2_node_45 | 0.4 | n |  | TRUE
48 | bus_LV_4476-11_0_2_node_57 | 0.4 | n |  | TRUE
49 | bus_LV_4476-11_0_2_node_54 | 0.4 | n |  | TRUE
50 | bus_LV_4476-11_0_2_node_98 | 0.4 | n |  | TRUE
51 | bus_LV_4476-11_0_2_node_90 | 0.4 | n |  | TRUE
52 | bus_LV_4476-11_0_2_node_55 | 0.4 | n |  | TRUE
53 | bus_LV_4476-11_0_2_node_74 | 0.4 | n |  | TRUE
54 | bus_LV_4476-11_0_2_node_28 | 0.4 | n |  | TRUE
55 | bus_LV_4476-11_0_2_node_29 | 0.4 | n |  | TRUE
56 | bus_LV_4476-11_0_2_node_30 | 0.4 | n |  | TRUE
57 | bus_LV_4476-11_0_2_node_31 | 0.4 | n |  | TRUE
58 | bus_LV_4476-11_0_2_node_32 | 0.4 | n |  | TRUE
59 | bus_LV_4476-11_0_2_node_33 | 0.4 | n |  | TRUE
60 | bus_LV_4476-11_0_2_node_39 | 0.4 | n |  | TRUE
61 | bus_LV_4476-11_0_2_node_75 | 0.4 | n |  | TRUE
62 | bus_LV_4476-11_0_2_node_40 | 0.4 | n |  | TRUE
63 | bus_LV_4476-11_0_2_node_77 | 0.4 | n |  | TRUE
64 | bus_LV_4476-11_0_2_node_73 | 0.4 | n |  | TRUE
65 | bus_LV_4476-11_0_2_node_34 | 0.4 | n |  | TRUE
66 | bus_LV_4476-11_0_2_node_35 | 0.4 | n |  | TRUE
67 | bus_LV_4476-11_0_2_node_37 | 0.4 | n |  | TRUE
68 | bus_LV_4476-11_0_2_node_42 | 0.4 | n |  | TRUE
69 | bus_LV_4476-11_0_2_node_38 | 0.4 | n |  | TRUE
70 | bus_LV_4476-11_0_2_node_89 | 0.4 | n |  | TRUE
71 | bus_LV_4476-11_0_2_node_43 | 0.4 | n |  | TRUE
72 | bus_LV_4476-11_0_2_node_88 | 0.4 | n |  | TRUE
73 | bus_LV_4476-11_0_2_node_41 | 0.4 | n |  | TRUE
74 | bus_LV_4476-11_0_2_node_44 | 0.4 | n |  | TRUE
75 | bus_LV_4476-11_0_2_node_84 | 0.4 | n |  | TRUE
76 | bus_LV_4476-11_0_2_node_50 | 0.4 | n |  | TRUE
77 | bus_LV_4476-11_0_2_node_51 | 0.4 | n |  | TRUE
78 | bus_LV_4476-11_0_2_node_52 | 0.4 | n |  | TRUE
79 | bus_LV_4476-11_0_2_node_56 | 0.4 | n |  | TRUE
80 | bus_LV_4476-11_0_2_node_100 | 0.4 | n |  | TRUE
81 | bus_LV_4476-11_0_2_node_67 | 0.4 | n |  | TRUE
82 | bus_LV_4476-11_0_2_node_68 | 0.4 | n |  | TRUE
83 | bus_LV_4476-11_0_2_node_69 | 0.4 | n |  | TRUE
84 | bus_LV_4476-11_0_2_node_70 | 0.4 | n |  | TRUE
85 | bus_LV_4476-11_0_2_node_99 | 0.4 | n |  | TRUE
86 | bus_LV_4476-11_0_2_node_87 | 0.4 | n |  | TRUE
87 | bus_LV_4476-11_0_2_node_97 | 0.4 | n |  | TRUE
88 | bus_MV_409_1_node_216 | 20 | n |  | TRUE

## load
| name | bus | p_mw | q_mvar | const_z_percent | const_i_percent | sn_mva | scaling | in_service | type
0 | LV_4476-11_0_2_load_0 | 0 | 0.0020536 | 0.00051467 | 0 | 0 |  | 1 | TRUE | wye
1 | LV_4476-11_0_2_load_1 | 1 | 0.00067041 | 0.00016802 | 0 | 0 |  | 1 | TRUE | wye
2 | LV_4476-11_0_2_load_2 | 2 | 0.00073473 | 0.00018414 | 0 | 0 |  | 1 | TRUE | wye
3 | LV_4476-11_0_2_load_3 | 3 | 0.0030248 | 0.0007581 | 0 | 0 |  | 1 | TRUE | wye
4 | LV_4476-11_0_2_load_81 | 5 | 0.0011571 | 0.00028999 | 0 | 0 |  | 1 | TRUE | wye
5 | LV_4476-11_0_2_load_59 | 6 | 0.0021797 | 0.00054629 | 0 | 0 |  | 1 | TRUE | wye
6 | LV_4476-11_0_2_load_60 | 7 | 0.0013102 | 0.00032836 | 0 | 0 |  | 1 | TRUE | wye
7 | LV_4476-11_0_2_load_63 | 9 | 0.0028888 | 0.00072401 | 0 | 0 |  | 1 | TRUE | wye
8 | LV_4476-11_0_2_load_64 | 10 | 0.00082464 | 0.00020667 | 0 | 0 |  | 1 | TRUE | wye
9 | LV_4476-11_0_2_load_4 | 12 | 0.00085274 | 0.00021372 | 0 | 0 |  | 1 | TRUE | wye
10 | LV_4476-11_0_2_load_5 | 13 | 0.0026306 | 0.00065929 | 0 | 0 |  | 1 | TRUE | wye
11 | LV_4476-11_0_2_load_6 | 14 | 0.0018983 | 0.00047576 | 0 | 0 |  | 1 | TRUE | wye
12 | LV_4476-11_0_2_load_7 | 15 | 0.0026374 | 0.00066098 | 0 | 0 |  | 1 | TRUE | wye
13 | LV_4476-11_0_2_load_18 | 17 | 0.0066555 | 0.001668 | 0 | 0 |  | 1 | TRUE | wye
14 | LV_4476-11_0_2_load_83 | 19 | 0.0024851 | 0.00062284 | 0 | 0 |  | 1 | TRUE | wye
15 | LV_4476-11_0_2_load_13 | 21 | 0.0010888 | 0.00027288 | 0 | 0 |  | 1 | TRUE | wye
16 | LV_4476-11_0_2_load_14 | 22 | 0.00063867 | 0.00016007 | 0 | 0 |  | 1 | TRUE | wye
17 | LV_4476-11_0_2_load_9 | 23 | 0.0024219 | 0.00060699 | 0 | 0 |  | 1 | TRUE | wye
18 | LV_4476-11_0_2_load_10 | 25 | 0.001325 | 0.00033207 | 0 | 0 |  | 1 | TRUE | wye
19 | LV_4476-11_0_2_load_12 | 26 | 0.0010962 | 0.00027473 | 0 | 0 |  | 1 | TRUE | wye
20 | LV_4476-11_0_2_load_26 | 27 | 0.0027094 | 0.00067903 | 0 | 0 |  | 1 | TRUE | wye
21 | LV_4476-11_0_2_load_27 | 28 | 0.0014007 | 0.00035105 | 0 | 0 |  | 1 | TRUE | wye
22 | LV_4476-11_0_2_load_24 | 29 | 0.00078408 | 0.00019651 | 0 | 0 |  | 1 | TRUE | wye
23 | LV_4476-11_0_2_load_76 | 30 | 0.00079531 | 0.00019932 | 0 | 0 |  | 1 | TRUE | wye
24 | LV_4476-11_0_2_load_15 | 32 | 0.0020156 | 0.00050515 | 0 | 0 |  | 1 | TRUE | wye
25 | LV_4476-11_0_2_load_22 | 34 | 0.0025207 | 0.00063174 | 0 | 0 |  | 1 | TRUE | wye
26 | LV_4476-11_0_2_load_23 | 35 | 0.0015256 | 0.00038234 | 0 | 0 |  | 1 | TRUE | wye
27 | LV_4476-11_0_2_load_96 | 37 | 0.00052878 | 0.00013252 | 0 | 0 |  | 1 | TRUE | wye
28 | LV_4476-11_0_2_load_78 | 39 | 0.0027745 | 0.00069535 | 0 | 0 |  | 1 | TRUE | wye
29 | LV_4476-11_0_2_load_93 | 40 | 0.0042853 | 0.001074 | 0 | 0 |  | 1 | TRUE | wye
30 | LV_4476-11_0_2_load_91 | 41 | 0.0021403 | 0.0005364 | 0 | 0 |  | 1 | TRUE | wye
31 | LV_4476-11_0_2_load_71 | 42 | 0.001084 | 0.00027169 | 0 | 0 |  | 1 | TRUE | wye
32 | LV_4476-11_0_2_load_82 | 43 | 0.0012005 | 0.00030087 | 0 | 0 |  | 1 | TRUE | wye
33 | LV_4476-11_0_2_load_95 | 44 | 0.0030522 | 0.00076496 | 0 | 0 |  | 1 | TRUE | wye
34 | LV_4476-11_0_2_load_92 | 45 | 0.0011223 | 0.00028126 | 0 | 0 |  | 1 | TRUE | wye
35 | LV_4476-11_0_2_load_72 | 46 | 0.0016965 | 0.00042517 | 0 | 0 |  | 1 | TRUE | wye
36 | LV_4476-11_0_2_load_54 | 49 | 0.0018824 | 0.00047177 | 0 | 0 |  | 1 | TRUE | wye
37 | LV_4476-11_0_2_load_90 | 51 | 0.0017072 | 0.00042786 | 0 | 0 |  | 1 | TRUE | wye
38 | LV_4476-11_0_2_load_55 | 52 | 0.00096992 | 0.00024308 | 0 | 0 |  | 1 | TRUE | wye
39 | LV_4476-11_0_2_load_74 | 53 | 0.0019437 | 0.00048713 | 0 | 0 |  | 1 | TRUE | wye
40 | LV_4476-11_0_2_load_28 | 54 | 0.00095223 | 0.00023865 | 0 | 0 |  | 1 | TRUE | wye
41 | LV_4476-11_0_2_load_29 | 55 | 0.0028939 | 0.00072528 | 0 | 0 |  | 1 | TRUE | wye
42 | LV_4476-11_0_2_load_31 | 57 | 0.0012622 | 0.00031635 | 0 | 0 |  | 1 | TRUE | wye
43 | LV_4476-11_0_2_load_32 | 58 | 0.0016543 | 0.00041462 | 0 | 0 |  | 1 | TRUE | wye
44 | LV_4476-11_0_2_load_33 | 59 | 0.0012103 | 0.00030333 | 0 | 0 |  | 1 | TRUE | wye
45 | LV_4476-11_0_2_load_39 | 60 | 0.00050974 | 0.00012775 | 0 | 0 |  | 1 | TRUE | wye
46 | LV_4476-11_0_2_load_73 | 64 | 0.0020184 | 0.00050587 | 0 | 0 |  | 1 | TRUE | wye
47 | LV_4476-11_0_2_load_34 | 65 | 0.00092552 | 0.00023196 | 0 | 0 |  | 1 | TRUE | wye
48 | LV_4476-11_0_2_load_35 | 66 | 0.0021578 | 0.00054079 | 0 | 0 |  | 1 | TRUE | wye
49 | LV_4476-11_0_2_load_42 | 68 | 0.0020507 | 0.00051396 | 0 | 0 |  | 1 | TRUE | wye
50 | LV_4476-11_0_2_load_38 | 69 | 0.002105 | 0.00052757 | 0 | 0 |  | 1 | TRUE | wye
51 | LV_4476-11_0_2_load_43 | 71 | 0.0014064 | 0.00035247 | 0 | 0 |  | 1 | TRUE | wye
52 | LV_4476-11_0_2_load_41 | 73 | 0.00062737 | 0.00015723 | 0 | 0 |  | 1 | TRUE | wye
53 | LV_4476-11_0_2_load_44 | 74 | 0.0011419 | 0.0002862 | 0 | 0 |  | 1 | TRUE | wye
54 | LV_4476-11_0_2_load_84 | 75 | 0.0014983 | 0.00037551 | 0 | 0 |  | 1 | TRUE | wye
55 | LV_4476-11_0_2_load_50 | 76 | 0.0019174 | 0.00048055 | 0 | 0 |  | 1 | TRUE | wye
56 | LV_4476-11_0_2_load_51 | 77 | 0.0002501 | 6.2681e-05 | 0 | 0 |  | 1 | TRUE | wye
57 | LV_4476-11_0_2_load_52 | 78 | 0.0019681 | 0.00049326 | 0 | 0 |  | 1 | TRUE | wye
58 | LV_4476-11_0_2_load_56 | 79 | 0.00025433 | 6.3741e-05 | 0 | 0 |  | 1 | TRUE | wye
59 | LV_4476-11_0_2_load_100 | 80 | 0.0015516 | 0.00038887 | 0 | 0 |  | 1 | TRUE | wye
60 | LV_4476-11_0_2_load_67 | 81 | 0.0009021 | 0.00022609 | 0 | 0 |  | 1 | TRUE | wye
61 | LV_4476-11_0_2_load_69 | 83 | 0.0013725 | 0.00034399 | 0 | 0 |  | 1 | TRUE | wye
62 | LV_4476-11_0_2_load_99 | 85 | 0.00073313 | 0.00018374 | 0 | 0 |  | 1 | TRUE | wye
63 | LV_4476-11_0_2_load_87 | 86 | 0.0017502 | 0.00043864 | 0 | 0 |  | 1 | TRUE | wye
64 | LV_4476-11_0_2_load_97 | 87 | 0.0012353 | 0.0003096 | 0 | 0 |  | 1 | TRUE | wye

## ext_grid
| name | bus | vm_pu | va_degree | slack_weight | in_service
0 |  | 87 | 1 | 0 | 1 | TRUE

## line
| name | std_type | from_bus | to_bus | length_km | r_ohm_per_km | x_ohm_per_km | c_nf_per_km | g_us_per_km | max_i_ka | df | parallel | type | in_service
0 | LV_4476-11_0_2_line_0 | NAYY 4x150 SE | 0 | 1 | 0.039133 | 0.208 | 0.08 | 261 | 0 | 0.27 | 1 | 1 | cs | TRUE
1 | LV_4476-11_0_2_line_1 | NAYY 4x150 SE | 0 | 2 | 0.042635 | 0.208 | 0.08 | 261 | 0 | 0.27 | 1 | 1 | cs | TRUE
2 | LV_4476-11_0_2_line_2 | NAYY 4x150 SE | 1 | 3 | 0.0080123 | 0.208 | 0.08 | 261 | 0 | 0.27 | 1 | 1 | cs | TRUE
3 | LV_4476-11_0_2_line_3 | NAYY 4x150 SE | 2 | 4 | 0.36571 | 0.208 | 0.08 | 261 | 0 | 0.27 | 1 | 1 | cs | TRUE
4 | LV_4476-11_0_2_line_4 | NAYY 4x150 SE | 3 | 5 | 0.020713 | 0.208 | 0.08 | 261 | 0 | 0.27 | 1 | 1 | cs | TRUE
5 | LV_4476-11_0_2_line_5 | NAYY 4x150 SE | 4 | 8 | 0.046835 | 0.208 | 0.08 | 261 | 0 | 0.27 | 1 | 1 | cs | TRUE
6 | LV_4476-11_0_2_line_6 | NAYY 4x150 SE | 4 | 6 | 0.021938 | 0.208 | 0.08 | 261 | 0 | 0.27 | 1 | 1 | cs | TRUE
7 | LV_4476-11_0_2_line_7 | NAYY 4x150 SE | 5 | 11 | 0.0025174 | 0.208 | 0.08 | 261 | 0 | 0.27 | 1 | 1 | cs | TRUE
8 | LV_4476-11_0_2_line_8 | NAYY 4x150 SE | 6 | 7 | 0.0088983 | 0.208 | 0.08 | 261 | 0 | 0.27 | 1 | 1 | cs | TRUE
9 | LV_4476-11_0_2_line_9 | NAYY 4x150 SE | 8 | 9 | 0.047038 | 0.208 | 0.08 | 261 | 0 | 0.27 | 1 | 1 | cs | TRUE
10 | LV_4476-11_0_2_line_10 | NAYY 4x150 SE | 9 | 10 | 0.0057911 | 0.208 | 0.08 | 261 | 0 | 0.27 | 1 | 1 | cs | TRUE
11 | LV_4476-11_0_2_line_11 | NAYY 4x150 SE | 11 | 36 | 0.075028 | 0.208 | 0.08 | 261 | 0 | 0.27 | 1 | 1 | cs | TRUE
12 | LV_4476-11_0_2_line_12 | NAYY 4x150 SE | 11 | 37 | 0.015464 | 0.208 | 0.08 | 261 | 0 | 0.27 | 1 | 2 | cs | TRUE
13 | LV_4476-11_0_2_line_13 | NAYY 4x150 SE | 11 | 20 | 0.062753 | 0.208 | 0.08 | 261 | 0 | 0.27 | 1 | 1 | cs | TRUE
14 | LV_4476-11_0_2_line_14 | NAYY 4x150 SE | 12 | 13 | 0.01683 | 0.208 | 0.08 | 261 | 0 | 0.27 | 1 | 1 | cs | TRUE
15 | LV_4476-11_0_2_line_15 | NAYY 4x150 SE | 12 | 14 | 0.012853 | 0.208 | 0.08 | 261 | 0 | 0.27 | 1 | 1 | cs | TRUE
16 | LV_4476-11_0_2_line_16 | NAYY 4x150 SE | 13 | 15 | 0.004619 | 0.208 | 0.08 | 261 | 0 | 0.27 | 1 | 1 | cs | TRUE
17 | LV_4476-11_0_2_line_17 | NAYY 4x150 SE | 14 | 16 | 0.01161 | 0.208 | 0.08 | 261 | 0 | 0.27 | 1 | 1 | cs | TRUE
18 | LV_4476-11_0_2_line_18 | NAYY 4x150 SE | 15 | 17 | 0.023258 | 0.208 | 0.08 | 261 | 0 | 0.27 | 1 | 1 | cs | TRUE
19 | LV_4476-11_0_2_line_19 | NAYY 4x150 SE | 16 | 18 | 0.027701 | 0.208 | 0.08 | 261 | 0 | 0.27 | 1 | 1 | cs | TRUE
20 | LV_4476-11_0_2_line_20 | NAYY 4x150 SE | 16 | 19 | 0.0223 | 0.208 | 0.08 | 261 | 0 | 0.27 | 1 | 1 | cs | TRUE
21 | LV_4476-11_0_2_line_21 | NAYY 4x150 SE | 17 | 20 | 0.033942 | 0.208 | 0.08 | 261 | 0 | 0.27 | 1 | 1 | cs | TRUE
22 | LV_4476-11_0_2_line_22 | NAYY 4x150 SE | 18 | 21 | 0.018842 | 0.208 | 0.08 | 261 | 0 | 0.27 | 1 | 1 | cs | TRUE
23 | LV_4476-11_0_2_line_23 | NAYY 4x150 SE | 18 | 22 | 0.051961 | 0.208 | 0.08 | 261 | 0 | 0.27 | 1 | 1 | cs | TRUE
24 | LV_4476-11_0_2_line_24 | NAYY 4x150 SE | 18 | 23 | 0.020154 | 0.208 | 0.08 | 261 | 0 | 0.27 | 1 | 1 | cs | TRUE
25 | LV_4476-11_0_2_line_25 | NAYY 4x150 SE | 19 | 24 | 0.034319 | 0.208 | 0.08 | 261 | 0 | 0.27 | 1 | 1 | cs | TRUE
26 | LV_4476-11_0_2_line_26 | NAYY 4x150 SE | 20 | 32 | 0.018389 | 0.208 | 0.08 | 261 | 0 | 0.27 | 1 | 1 | cs | TRUE
27 | LV_4476-11_0_2_line_27 | NAYY 4x150 SE | 21 | 29 | 0.027185 | 0.208 | 0.08 | 261 | 0 | 0.27 | 1 | 1 | cs | TRUE
28 | LV_4476-11_0_2_line_28 | NAYY 4x150 SE | 23 | 25 | 0.0010215 | 0.208 | 0.08 | 261 | 0 | 0.27 | 1 | 1 | cs | TRUE
29 | LV_4476-11_0_2_line_29 | NAYY 4x150 SE | 24 | 75 | 0.013636 | 0.208 | 0.08 | 261 | 0 | 0.27 | 1 | 1 | cs | TRUE
30 | LV_4476-11_0_2_line_30 | NAYY 4x150 SE | 24 | 78 | 0.013983 | 0.208 | 0.08 | 261 | 0 | 0.27 | 1 | 1 | cs | TRUE
31 | LV_4476-11_0_2_line_31 | NAYY 4x150 SE | 25 | 26 | 0.013745 | 0.208 | 0.08 | 261 | 0 | 0.27 | 1 | 1 | cs | TRUE
32 | LV_4476-11_0_2_line_32 | NAYY 4x150 SE | 26 | 27 | 0.018275 | 0.208 | 0.08 | 261 | 0 | 0.27 | 1 | 1 | cs | TRUE
33 | LV_4476-11_0_2_line_33 | NAYY 4x150 SE | 26 | 28 | 0.0136 | 0.208 | 0.08 | 261 | 0 | 0.27 | 1 | 1 | cs | TRUE
34 | LV_4476-11_0_2_line_34 | NAYY 4x150 SE | 28 | 30 | 0.0015836 | 0.208 | 0.08 | 261 | 0 | 0.27 | 1 | 1 | cs | TRUE
35 | LV_4476-11_0_2_line_35 | NAYY 4x150 SE | 29 | 31 | 0.020896 | 0.208 | 0.08 | 261 | 0 | 0.27 | 1 | 1 | cs | TRUE
36 | LV_4476-11_0_2_line_36 | NAYY 4x150 SE | 30 | 53 | 0.015579 | 0.208 | 0.08 | 261 | 0 | 0.27 | 1 | 1 | cs | TRUE
37 | LV_4476-11_0_2_line_37 | NAYY 4x150 SE | 31 | 48 | 0.020027 | 0.208 | 0.08 | 261 | 0 | 0.27 | 1 | 1 | cs | TRUE
38 | LV_4476-11_0_2_line_38 | NAYY 4x150 SE | 31 | 49 | 0.019065 | 0.208 | 0.08 | 261 | 0 | 0.27 | 1 | 1 | cs | TRUE
39 | LV_4476-11_0_2_line_39 | NAYY 4x150 SE | 32 | 33 | 0.0093605 | 0.208 | 0.08 | 261 | 0 | 0.27 | 1 | 1 | cs | TRUE
40 | LV_4476-11_0_2_line_40 | NAYY 4x150 SE | 33 | 34 | 0.014284 | 0.208 | 0.08 | 261 | 0 | 0.27 | 1 | 1 | cs | TRUE
41 | LV_4476-11_0_2_line_41 | NAYY 4x150 SE | 33 | 35 | 0.013281 | 0.208 | 0.08 | 261 | 0 | 0.27 | 1 | 1 | cs | TRUE
42 | LV_4476-11_0_2_line_42 | NAYY 4x150 SE | 34 | 42 | 0.0035568 | 0.208 | 0.08 | 261 | 0 | 0.27 | 1 | 1 | cs | TRUE
43 | LV_4476-11_0_2_line_43 | NAYY 4x150 SE | 35 | 43 | 0.01664 | 0.208 | 0.08 | 261 | 0 | 0.27 | 1 | 1 | cs | TRUE
44 | LV_4476-11_0_2_line_44 | NAYY 4x150 SE | 36 | 38 | 0.031606 | 0.208 | 0.08 | 261 | 0 | 0.27 | 1 | 1 | cs | TRUE
45 | LV_4476-11_0_2_line_45 | NAYY 4x150 SE | 36 | 39 | 0.022286 | 0.208 | 0.08 | 261 | 0 | 0.27 | 1 | 1 | cs | TRUE
46 | LV_4476-11_0_2_line_46 | NAYY 4x150 SE | 37 | 44 | 0.027158 | 0.208 | 0.08 | 261 | 0 | 0.27 | 1 | 2 | cs | TRUE
47 | LV_4476-11_0_2_line_47 | NAYY 4x150 SE | 38 | 40 | 0.021623 | 0.208 | 0.08 | 261 | 0 | 0.27 | 1 | 1 | cs | TRUE
48 | LV_4476-11_0_2_line_48 | NAYY 4x150 SE | 38 | 41 | 0.0041902 | 0.208 | 0.08 | 261 | 0 | 0.27 | 1 | 1 | cs | TRUE
49 | LV_4476-11_0_2_line_49 | NAYY 4x150 SE | 41 | 45 | 0.049135 | 0.208 | 0.08 | 261 | 0 | 0.27 | 1 | 1 | cs | TRUE
50 | LV_4476-11_0_2_line_50 | NAYY 4x150 SE | 42 | 46 | 0.013429 | 0.208 | 0.08 | 261 | 0 | 0.27 | 1 | 1 | cs | TRUE
51 | LV_4476-11_0_2_line_51 | NAYY 4x150 SE | 43 | 47 | 0.0030595 | 0.208 | 0.08 | 261 | 0 | 0.27 | 1 | 1 | cs | TRUE
52 | LV_4476-11_0_2_line_52 | NAYY 4x150 SE | 44 | 87 | 0.0022156 | 0.208 | 0.08 | 261 | 0 | 0.27 | 1 | 2 | cs | TRUE
53 | LV_4476-11_0_2_line_53 | NAYY 4x150 SE | 47 | 67 | 0.009904 | 0.208 | 0.08 | 261 | 0 | 0.27 | 1 | 1 | cs | TRUE
54 | LV_4476-11_0_2_line_54 | NAYY 4x150 SE | 48 | 50 | 0.023035 | 0.208 | 0.08 | 261 | 0 | 0.27 | 1 | 1 | cs | TRUE
55 | LV_4476-11_0_2_line_55 | NAYY 4x150 SE | 48 | 51 | 0.016272 | 0.208 | 0.08 | 261 | 0 | 0.27 | 1 | 1 | cs | TRUE
56 | LV_4476-11_0_2_line_56 | NAYY 4x150 SE | 49 | 52 | 0.0043736 | 0.208 | 0.08 | 261 | 0 | 0.27 | 1 | 1 | cs | TRUE
57 | LV_4476-11_0_2_line_57 | NAYY 4x150 SE | 50 | 80 | 0.006474 | 0.208 | 0.08 | 261 | 0 | 0.27 | 1 | 1 | cs | TRUE
58 | LV_4476-11_0_2_line_58 | NAYY 4x150 SE | 51 | 72 | 0.012405 | 0.208 | 0.08 | 261 | 0 | 0.27 | 1 | 1 | cs | TRUE
59 | LV_4476-11_0_2_line_59 | NAYY 4x150 SE | 52 | 79 | 0.0098411 | 0.208 | 0.08 | 261 | 0 | 0.27 | 1 | 1 | cs | TRUE
60 | LV_4476-11_0_2_line_60 | NAYY 4x150 SE | 53 | 64 | 0.015795 | 0.208 | 0.08 | 261 | 0 | 0.27 | 1 | 1 | cs | TRUE
61 | LV_4476-11_0_2_line_61 | NAYY 4x150 SE | 54 | 55 | 0.0012181 | 0.208 | 0.08 | 261 | 0 | 0.27 | 1 | 1 | cs | TRUE
62 | LV_4476-11_0_2_line_62 | NAYY 4x150 SE | 54 | 56 | 0.023694 | 0.208 | 0.08 | 261 | 0 | 0.27 | 1 | 1 | cs | TRUE
63 | LV_4476-11_0_2_line_63 | NAYY 4x150 SE | 55 | 57 | 0.016686 | 0.208 | 0.08 | 261 | 0 | 0.27 | 1 | 1 | cs | TRUE
64 | LV_4476-11_0_2_line_64 | NAYY 4x150 SE | 56 | 58 | 0.013702 | 0.208 | 0.08 | 261 | 0 | 0.27 | 1 | 1 | cs | TRUE
65 | LV_4476-11_0_2_line_65 | NAYY 4x150 SE | 56 | 59 | 0.0098962 | 0.208 | 0.08 | 261 | 0 | 0.27 | 1 | 1 | cs | TRUE
66 | LV_4476-11_0_2_line_66 | NAYY 4x150 SE | 58 | 60 | 0.015082 | 0.208 | 0.08 | 261 | 0 | 0.27 | 1 | 1 | cs | TRUE
67 | LV_4476-11_0_2_line_67 | NAYY 4x150 SE | 59 | 61 | 0.012599 | 0.208 | 0.08 | 261 | 0 | 0.27 | 1 | 1 | cs | TRUE
68 | LV_4476-11_0_2_line_68 | NAYY 4x150 SE | 60 | 62 | 0.003665 | 0.208 | 0.08 | 261 | 0 | 0.27 | 1 | 1 | cs | TRUE
69 | LV_4476-11_0_2_line_69 | NAYY 4x150 SE | 61 | 63 | 0.063438 | 0.208 | 0.08 | 261 | 0 | 0.27 | 1 | 1 | cs | TRUE
70 | LV_4476-11_0_2_line_70 | NAYY 4x150 SE | 61 | 64 | 0.011657 | 0.208 | 0.08 | 261 | 0 | 0.27 | 1 | 1 | cs | TRUE
71 | LV_4476-11_0_2_line_71 | NAYY 4x150 SE | 62 | 73 | 0.01548 | 0.208 | 0.08 | 261 | 0 | 0.27 | 1 | 1 | cs | TRUE
72 | LV_4476-11_0_2_line_72 | NAYY 4x150 SE | 63 | 85 | 0.015045 | 0.208 | 0.08 | 261 | 0 | 0.27 | 1 | 1 | cs | TRUE
73 | LV_4476-11_0_2_line_73 | NAYY 4x150 SE | 65 | 66 | 0.050179 | 0.208 | 0.08 | 261 | 0 | 0.27 | 1 | 1 | cs | TRUE
74 | LV_4476-11_0_2_line_74 | NAYY 4x150 SE | 66 | 67 | 0.018051 | 0.208 | 0.08 | 261 | 0 | 0.27 | 1 | 1 | cs | TRUE
75 | LV_4476-11_0_2_line_75 | NAYY 4x150 SE | 67 | 68 | 0.023892 | 0.208 | 0.08 | 261 | 0 | 0.27 | 1 | 1 | cs | TRUE
76 | LV_4476-11_0_2_line_76 | NAYY 4x150 SE | 68 | 71 | 0.033892 | 0.208 | 0.08 | 261 | 0 | 0.27 | 1 | 1 | cs | TRUE
77 | LV_4476-11_0_2_line_77 | NAYY 4x150 SE | 69 | 70 | 0.022592 | 0.208 | 0.08 | 261 | 0 | 0.27 | 1 | 1 | cs | TRUE
78 | LV_4476-11_0_2_line_78 | NAYY 4x150 SE | 70 | 72 | 0.052881 | 0.208 | 0.08 | 261 | 0 | 0.27 | 1 | 1 | cs | TRUE
79 | LV_4476-11_0_2_line_79 | NAYY 4x150 SE | 71 | 74 | 0.12051 | 0.208 | 0.08 | 261 | 0 | 0.27 | 1 | 1 | cs | TRUE
80 | LV_4476-11_0_2_line_80 | NAYY 4x150 SE | 72 | 86 | 0.015558 | 0.208 | 0.08 | 261 | 0 | 0.27 | 1 | 1 | cs | TRUE
81 | LV_4476-11_0_2_line_81 | NAYY 4x150 SE | 76 | 77 | 0.01327 | 0.208 | 0.08 | 261 | 0 | 0.27 | 1 | 1 | cs | TRUE
82 | LV_4476-11_0_2_line_82 | NAYY 4x150 SE | 76 | 78 | 0.010703 | 0.208 | 0.08 | 261 | 0 | 0.27 | 1 | 1 | cs | TRUE
83 | LV_4476-11_0_2_line_83 | NAYY 4x150 SE | 81 | 82 | 0.018454 | 0.208 | 0.08 | 261 | 0 | 0.27 | 1 | 1 | cs | TRUE
84 | LV_4476-11_0_2_line_84 | NAYY 4x150 SE | 82 | 83 | 0.010685 | 0.208 | 0.08 | 261 | 0 | 0.27 | 1 | 1 | cs | TRUE
85 | LV_4476-11_0_2_line_85 | NAYY 4x150 SE | 82 | 84 | 0.039849 | 0.208 | 0.08 | 261 | 0 | 0.27 | 1 | 1 | cs | TRUE
86 | LV_4476-11_0_2_line_86 | NAYY 4x150 SE | 84 | 85 | 0.026777 | 0.208 | 0.08 | 261 | 0 | 0.27 | 1 | 1 | cs | TRUE

## trafo
| name | std_type | hv_bus | lv_bus | sn_mva | vn_hv_kv | vn_lv_kv | vk_percent | vkr_percent | pfe_kw | i0_percent | shift_degree | tap_side | tap_neutral | tap_min | tap_max | tap_step_percent | tap_step_degree | tap_pos | tap_phase_shifter | parallel | df | in_service
0 | LV_4476-11_0_2_trafo_97 | 0.25 MVA 20/0.4 kV | 88 | 87 | 0.25 | 20 | 0.4 | 6 | 1.44 | 0.8 | 0.32 | 150 | hv | 0 | -2 | 2 | 2.5 | 0 | 0 | FALSE | 1 | 1 | TRUE

## line_geodata
| x0 | y0 | x1 | y1 | x2 | y2 | x3 | y3 | x4 | y4 | x5 | y5 | x6 | y6
0 | 2734909.2259 | 1266987.68 | 2734913.5653 | 1266988.838 | 2734930.2918 | 1266993.4576 | 2734946.9574 | 1266998.0575
1 | 2734909.2259 | 1266987.68 | 2734883.2567 | 1266980.7497 | 2734868.0318 | 1266976.6896
2 | 2734954.6575 | 1267000.2655 | 2734953.3122 | 1266999.8115 | 2734946.9574 | 1266998.0575
3 | 2734868.0318 | 1266976.6896 | 2734506.6842 | 1266920.3548
4 | 2734954.6575 | 1267000.2655 | 2734966.1441 | 1267004.1419 | 2734974.2008 | 1267007.1214
5 | 2734506.6842 | 1266920.3548 | 2734501.9286 | 1266916.2093 | 2734501.1264 | 1266909.1065 | 2734501.9054 | 1266899.7041 | 2734502.4694 | 1266892.4656 | 2734505.8712 | 1266885.2917 | 2734511.1963 | 1266878.3285
6 | 2734506.6842 | 1266920.3548 | 2734500.8605 | 1266920.7782 | 2734492.313 | 1266923.4084 | 2734485.4023 | 1266925.2641 | 2734485.4023 | 1266925.2641
7 | 2734976.5619 | 1267007.9946 | 2734974.2008 | 1267007.1214
8 | 2734485.4023 | 1266925.2641 | 2734478.959 | 1266931.4011
9 | 2734511.1963 | 1266878.3285 | 2734501.6198 | 1266876.5311 | 2734488.7258 | 1266875.2365 | 2734475.7831 | 1266875.7425 | 2734469.9021 | 1266875.375 | 2734465.6981 | 1266875.1124 | 2734464.4753 | 1266874.7391
10 | 2734464.4753 | 1266874.7391 | 2734458.9366 | 1266873.0483
11 | 2734961.3905 | 1267066.4818 | 2734962.4062 | 1267061.2556 | 2734964.0029 | 1267051.694 | 2734970.4756 | 1267042.6443 | 2734990.5847 | 1267018.8697 | 2734976.5619 | 1267007.9946
12 | 2734976.5619 | 1267007.9946 | 2734977.5013 | 1267001.1651 | 2734978.6466 | 1266992.6716
13 | 2734976.5619 | 1267007.9946 | 2734990.5847 | 1267018.8697 | 2735019.657 | 1266984.5121
14 | 2735047.9268 | 1266911.7047 | 2735042.9872 | 1266927.793
15 | 2735047.9268 | 1266911.7047 | 2735051.6994 | 1266899.4174
16 | 2735041.6315 | 1266932.2086 | 2735041.6315 | 1266932.2086 | 2735042.9872 | 1266927.793
17 | 2735055.107 | 1266888.319 | 2735051.6994 | 1266899.4174
18 | 2735034.8744 | 1266954.4532 | 2735040.0756 | 1266938.3344 | 2735041.6315 | 1266932.2086
19 | 2735055.107 | 1266888.319 | 2735057.6919 | 1266879.0247 | 2735061.8743 | 1266861.4591
20 | 2735055.107 | 1266888.319 | 2735062.1066 | 1266896.7425 | 2735066.3918 | 1266907.2505
21 | 2735019.657 | 1266984.5121 | 2735027.6411 | 1266972.939 | 2735032.0672 | 1266963.153 | 2735034.8744 | 1266954.4532
22 | 2735061.8743 | 1266861.4591 | 2735080.6214 | 1266863.3516
23 | 2735061.8743 | 1266861.4591 | 2735063.8374 | 1266846.7566 | 2735064.2243 | 1266837.412 | 2735062.3456 | 1266830.3179 | 2735059.4535 | 1266823.0782 | 2735054.7764 | 1266815.8422 | 2735052.2625 | 1266812.6985
24 | 2735061.8743 | 1266861.4591 | 2735055.8543 | 1266858.6077 | 2735043.6594 | 1266852.8326
25 | 2735072.1488 | 1266941.0588 | 2735071.7623 | 1266937.213 | 2735066.6207 | 1266907.8118 | 2735066.3918 | 1266907.2505
26 | 2735019.657 | 1266984.5121 | 2735037.3874 | 1266989.3912
27 | 2735080.6214 | 1266863.3516 | 2735107.6687 | 1266866.0821
28 | 2735043.6594 | 1266852.8326 | 2735042.7362 | 1266852.3954
29 | 2735072.1488 | 1266941.0588 | 2735073.7948 | 1266954.595
30 | 2735072.1488 | 1266941.0588 | 2735086.1021 | 1266940.1546
31 | 2735030.3137 | 1266846.5126 | 2735042.7362 | 1266852.3954
32 | 2735030.3137 | 1266846.5126 | 2735025.9978 | 1266854.7663 | 2735023.8931 | 1266863.4821
33 | 2735030.3137 | 1266846.5126 | 2735028.6158 | 1266845.3394 | 2735018.7028 | 1266839.4394
34 | 2735018.7028 | 1266839.4394 | 2735017.342 | 1266838.6295
35 | 2735128.454 | 1266868.2318 | 2735116.7184 | 1266866.9956 | 2735107.6687 | 1266866.0821
36 | 2735017.342 | 1266838.6295 | 2735003.9548 | 1266830.6618
37 | 2735148.4317 | 1266870.3239 | 2735128.454 | 1266868.2318
38 | 2735128.454 | 1266868.2318 | 2735127.9889 | 1266878.353 | 2735128.0448 | 1266884.7938 | 2735128.7498 | 1266887.1845
39 | 2735046.4124 | 1266991.8748 | 2735037.3874 | 1266989.3912
40 | 2735046.4124 | 1266991.8748 | 2735047.5853 | 1267002.167 | 2735047.7216 | 1267006.0896
41 | 2735046.4124 | 1266991.8748 | 2735059.5228 | 1266993.9975
42 | 2735047.7216 | 1267006.0896 | 2735047.8306 | 1267009.2238 | 2735047.7706 | 1267009.6402
43 | 2735059.5228 | 1266993.9975 | 2735075.949 | 1266996.657
44 | 2734936.1597 | 1267062.6132 | 2734962.4062 | 1267061.2556 | 2734961.3905 | 1267066.4818
45 | 2734961.3905 | 1267066.4818 | 2734981.739 | 1267069.4605 | 2734983.1169 | 1267070.491
46 | 2734990.0899 | 1266968.9203 | 2734987.7853 | 1266975.62 | 2734984.076 | 1266978.7605 | 2734979.451 | 1266986.7069 | 2734978.6466 | 1266992.6716
47 | 2734936.1597 | 1267062.6132 | 2734926.0897 | 1267066.943 | 2734921.5532 | 1267076.6264
48 | 2734936.1597 | 1267062.6132 | 2734931.9813 | 1267062.2986
49 | 2734931.9813 | 1267062.2986 | 2734898.6144 | 1267059.7868 | 2734883.2735 | 1267056.5742
50 | 2735043.2981 | 1267022.0102 | 2735046.8188 | 1267016.2518 | 2735047.7706 | 1267009.6402
51 | 2735078.9692 | 1266997.146 | 2735075.949 | 1266996.657
52 | 2734990.8105 | 1266966.8252 | 2734990.0899 | 1266968.9203
53 | 2735078.9692 | 1266997.146 | 2735088.6234 | 1266999.48
54 | 2735152.6472 | 1266892.13 | 2735149.0266 | 1266885.463 | 2735147.186 | 1266877.3688 | 2735148.4317 | 1266870.3239
55 | 2735148.4317 | 1266870.3239 | 2735164.6146 | 1266872.0195
56 | 2735128.7498 | 1266887.1845 | 2735129.5405 | 1266889.8662 | 2735130.5747 | 1266891.0578
57 | 2735152.6472 | 1266892.13 | 2735158.9366 | 1266893.742
58 | 2735176.952 | 1266873.3123 | 2735164.6146 | 1266872.0195
59 | 2735137.4331 | 1266898.0989 | 2735133.2827 | 1266894.1781 | 2735130.5747 | 1266891.0578
60 | 2734989.9961 | 1266823.2911 | 2734999.6604 | 1266828.1059 | 2735003.9548 | 1266830.6618
61 | 2734956.199 | 1266832.4109 | 2734955.5893 | 1266831.3564
62 | 2734959.0536 | 1266808.9047 | 2734954.9521 | 1266821.6232 | 2734953.6372 | 1266826.4311 | 2734954.3783 | 1266829.2618 | 2734955.5893 | 1266831.3564
63 | 2734956.199 | 1266832.4109 | 2734957.682 | 1266834.9761 | 2734958.3401 | 1266841.4417 | 2734959.1776 | 1266848.6166
64 | 2734959.0536 | 1266808.9047 | 2734946.2938 | 1266803.912
65 | 2734959.0536 | 1266808.9047 | 2734968.2704 | 1266812.5084
66 | 2734946.2938 | 1266803.912 | 2734933.6665 | 1266798.9712 | 2734932.1747 | 1266798.6662
67 | 2734979.5623 | 1266818.0929 | 2734968.6606 | 1266812.661 | 2734968.2704 | 1266812.5084
68 | 2734928.584 | 1266797.9319 | 2734932.1747 | 1266798.6662
69 | 2734979.5623 | 1266818.0929 | 2734986.6485 | 1266796.3785 | 2734995.5887 | 1266769.3457 | 2735002.6827 | 1266759.4872
70 | 2734979.5623 | 1266818.0929 | 2734989.9961 | 1266823.2911
71 | 2734928.584 | 1266797.9319 | 2734913.6031 | 1266794.0321
72 | 2735002.6827 | 1266759.4872 | 2734993.2377 | 1266747.777
73 | 2735106.6111 | 1266997.9733 | 2735120.6393 | 1266996.7982 | 2735131.5048 | 1266995.8902 | 2735156.5394 | 1266993.0243
74 | 2735088.6234 | 1266999.48 | 2735106.6111 | 1266997.9733
75 | 2735088.6234 | 1266999.48 | 2735106.2063 | 1267015.6556
76 | 2735131.1759 | 1267038.5718 | 2735117.4482 | 1267025.9976 | 2735106.2063 | 1267015.6556
77 | 2735229.8402 | 1266876.7698 | 2735230.5677 | 1266899.3499
78 | 2735229.8402 | 1266876.7698 | 2735202.5796 | 1266876.001 | 2735176.952 | 1266873.3123
79 | 2735131.1759 | 1267038.5718 | 2735196.663 | 1267098.5562 | 2735220.3685 | 1267119.6054
80 | 2735176.952 | 1266873.3123 | 2735177.4207 | 1266880.4743 | 2735178.987 | 1266888.7068
81 | 2735096.6861 | 1266941.7495 | 2735109.8076 | 1266943.7267
82 | 2735096.6861 | 1266941.7495 | 2735086.1021 | 1266940.1546
83 | 2734938.691 | 1266720.1551 | 2734932.7886 | 1266722.0333 | 2734929.6722 | 1266725.5877 | 2734927.7339 | 1266730.982 | 2734927.1469 | 1266732.6842
84 | 2734938.691 | 1266720.1551 | 2734928.6244 | 1266716.5729
85 | 2734938.691 | 1266720.1551 | 2734947.9079 | 1266723.1907 | 2734957.4653 | 1266726.1561 | 2734965.0836 | 1266728.9439 | 2734970.1085 | 1266729.8706 | 2734974.2538 | 1266728.4194 | 2734976.4267 | 1266726.9343
86 | 2734976.4267 | 1266726.9343 | 2734993.2377 | 1266747.777

## bus_geodata
| x | y | coords
0 | 2734909.2259 | 1266987.68
1 | 2734946.9574 | 1266998.0575
2 | 2734868.0318 | 1266976.6896
3 | 2734954.6575 | 1267000.2655
4 | 2734506.6842 | 1266920.3548
5 | 2734974.2008 | 1267007.1214
6 | 2734485.4023 | 1266925.2641
7 | 2734478.959 | 1266931.4011
8 | 2734511.1963 | 1266878.3285
9 | 2734464.4753 | 1266874.7391
10 | 2734458.9366 | 1266873.0483
11 | 2734976.5619 | 1267007.9946
12 | 2735047.9268 | 1266911.7047
13 | 2735042.9872 | 1266927.793
14 | 2735051.6994 | 1266899.4174
15 | 2735041.6315 | 1266932.2086
16 | 2735055.107 | 1266888.319
17 | 2735034.8744 | 1266954.4532
18 | 2735061.8743 | 1266861.4591
19 | 2735066.3918 | 1266907.2505
20 | 2735019.657 | 1266984.5121
21 | 2735080.6214 | 1266863.3516
22 | 2735052.2625 | 1266812.6985
23 | 2735043.6594 | 1266852.8326
24 | 2735072.1488 | 1266941.0588
25 | 2735042.7362 | 1266852.3954
26 | 2735030.3137 | 1266846.5126
27 | 2735023.8931 | 1266863.4821
28 | 2735018.7028 | 1266839.4394
29 | 2735107.6687 | 1266866.0821
30 | 2735017.342 | 1266838.6295
31 | 2735128.454 | 1266868.2318
32 | 2735037.3874 | 1266989.3912
33 | 2735046.4124 | 1266991.8748
34 | 2735047.7216 | 1267006.0896
35 | 2735059.5228 | 1266993.9975
36 | 2734961.3905 | 1267066.4818
37 | 2734978.6466 | 1266992.6716
38 | 2734936.1597 | 1267062.6132
39 | 2734983.1169 | 1267070.491
40 | 2734921.5532 | 1267076.6264
41 | 2734931.9813 | 1267062.2986
42 | 2735047.7706 | 1267009.6402
43 | 2735075.949 | 1266996.657
44 | 2734990.0899 | 1266968.9203
45 | 2734883.2735 | 1267056.5742
46 | 2735043.2981 | 1267022.0102
47 | 2735078.9692 | 1266997.146
48 | 2735148.4317 | 1266870.3239
49 | 2735128.7498 | 1266887.1845
50 | 2735152.6472 | 1266892.13
51 | 2735164.6146 | 1266872.0195
52 | 2735130.5747 | 1266891.0578
53 | 2735003.9548 | 1266830.6618
54 | 2734955.5893 | 1266831.3564
55 | 2734956.199 | 1266832.4109
56 | 2734959.0536 | 1266808.9047
57 | 2734959.1776 | 1266848.6166
58 | 2734946.2938 | 1266803.912
59 | 2734968.2704 | 1266812.5084
60 | 2734932.1747 | 1266798.6662
61 | 2734979.5623 | 1266818.0929
62 | 2734928.584 | 1266797.9319
63 | 2735002.6827 | 1266759.4872
64 | 2734989.9961 | 1266823.2911
65 | 2735156.5394 | 1266993.0243
66 | 2735106.6111 | 1266997.9733
67 | 2735088.6234 | 1266999.48
68 | 2735106.2063 | 1267015.6556
69 | 2735230.5677 | 1266899.3499
70 | 2735229.8402 | 1266876.7698
71 | 2735131.1759 | 1267038.5718
72 | 2735176.952 | 1266873.3123
73 | 2734913.6031 | 1266794.0321
74 | 2735220.3685 | 1267119.6054
75 | 2735073.7948 | 1266954.595
76 | 2735096.6861 | 1266941.7495
77 | 2735109.8076 | 1266943.7267
78 | 2735086.1021 | 1266940.1546
79 | 2735137.4331 | 1266898.0989
80 | 2735158.9365 | 1266893.742
81 | 2734927.1469 | 1266732.6842
82 | 2734938.691 | 1266720.1551
83 | 2734928.6244 | 1266716.5729
84 | 2734976.4267 | 1266726.9343
85 | 2734993.2377 | 1266747.777
86 | 2735178.987 | 1266888.7068
87 | 2734990.8105 | 1266966.8252
88 | 2734976.5619 | 1267007.9946

## line_std_types
| c_nf_per_km | r_ohm_per_km | x_ohm_per_km | max_i_ka | type | q_mm2 | alpha | voltage_rating
NAYY 4x50 SE | 210 | 0.642 | 0.083 | 0.142 | cs | 50 | 0.00403 | LV
NAYY 4x120 SE | 264 | 0.225 | 0.08 | 0.242 | cs | 120 | 0.00403 | LV
NAYY 4x150 SE | 261 | 0.208 | 0.08 | 0.27 | cs | 150 | 0.00403 | LV
NA2XS2Y 1x95 RM/25 12/20 kV | 216 | 0.313 | 0.132 | 0.252 | cs | 95 | 0.00403 | MV
NA2XS2Y 1x185 RM/25 12/20 kV | 273 | 0.161 | 0.117 | 0.362 | cs | 185 | 0.00403 | MV
NA2XS2Y 1x240 RM/25 12/20 kV | 304 | 0.122 | 0.112 | 0.421 | cs | 240 | 0.00403 | MV
NA2XS2Y 1x95 RM/25 6/10 kV | 315 | 0.313 | 0.123 | 0.249 | cs | 95 | 0.00403 | MV
NA2XS2Y 1x185 RM/25 6/10 kV | 406 | 0.161 | 0.11 | 0.358 | cs | 185 | 0.00403 | MV
NA2XS2Y 1x240 RM/25 6/10 kV | 456 | 0.122 | 0.105 | 0.416 | cs | 240 | 0.00403 | MV
NA2XS2Y 1x150 RM/25 12/20 kV | 250 | 0.206 | 0.116 | 0.319 | cs | 150 | 0.00403 | MV
NA2XS2Y 1x120 RM/25 12/20 kV | 230 | 0.253 | 0.119 | 0.283 | cs | 120 | 0.00403 | MV
NA2XS2Y 1x70 RM/25 12/20 kV | 190 | 0.443 | 0.132 | 0.22 | cs | 70 | 0.00403 | MV
NA2XS2Y 1x150 RM/25 6/10 kV | 360 | 0.206 | 0.11 | 0.315 | cs | 150 | 0.00403 | MV
NA2XS2Y 1x120 RM/25 6/10 kV | 340 | 0.253 | 0.113 | 0.28 | cs | 120 | 0.00403 | MV
NA2XS2Y 1x70 RM/25 6/10 kV | 280 | 0.443 | 0.123 | 0.217 | cs | 70 | 0.00403 | MV
N2XS(FL)2Y 1x120 RM/35 64/110 kV | 112 | 0.153 | 0.166 | 0.366 | cs | 120 | 0.00393 | HV
N2XS(FL)2Y 1x185 RM/35 64/110 kV | 125 | 0.099 | 0.156 | 0.457 | cs | 185 | 0.00393 | HV
N2XS(FL)2Y 1x240 RM/35 64/110 kV | 135 | 0.075 | 0.149 | 0.526 | cs | 240 | 0.00393 | HV
N2XS(FL)2Y 1x300 RM/35 64/110 kV | 144 | 0.06 | 0.144 | 0.588 | cs | 300 | 0.00393 | HV
15-AL1/3-ST1A 0.4 | 11 | 1.8769 | 0.35 | 0.105 | ol | 16 | 0.00403 | LV
24-AL1/4-ST1A 0.4 | 11.25 | 1.2012 | 0.335 | 0.14 | ol | 24 | 0.00403 | LV
48-AL1/8-ST1A 0.4 | 12.2 | 0.5939 | 0.3 | 0.21 | ol | 48 | 0.00403 | LV
94-AL1/15-ST1A 0.4 | 13.2 | 0.306 | 0.29 | 0.35 | ol | 94 | 0.00403 | LV
34-AL1/6-ST1A 10.0 | 9.7 | 0.8342 | 0.36 | 0.17 | ol | 34 | 0.00403 | MV
48-AL1/8-ST1A 10.0 | 10.1 | 0.5939 | 0.35 | 0.21 | ol | 48 | 0.00403 | MV
70-AL1/11-ST1A 10.0 | 10.4 | 0.4132 | 0.339 | 0.29 | ol | 70 | 0.00403 | MV
94-AL1/15-ST1A 10.0 | 10.75 | 0.306 | 0.33 | 0.35 | ol | 94 | 0.00403 | MV
122-AL1/20-ST1A 10.0 | 11.1 | 0.2376 | 0.323 | 0.41 | ol | 122 | 0.00403 | MV
149-AL1/24-ST1A 10.0 | 11.25 | 0.194 | 0.315 | 0.47 | ol | 149 | 0.00403 | MV
34-AL1/6-ST1A 20.0 | 9.15 | 0.8342 | 0.382 | 0.17 | ol | 34 | 0.00403 | MV
48-AL1/8-ST1A 20.0 | 9.5 | 0.5939 | 0.372 | 0.21 | ol | 48 | 0.00403 | MV
70-AL1/11-ST1A 20.0 | 9.7 | 0.4132 | 0.36 | 0.29 | ol | 70 | 0.00403 | MV
94-AL1/15-ST1A 20.0 | 10 | 0.306 | 0.35 | 0.35 | ol | 94 | 0.00403 | MV
122-AL1/20-ST1A 20.0 | 10.3 | 0.2376 | 0.344 | 0.41 | ol | 122 | 0.00403 | MV
149-AL1/24-ST1A 20.0 | 10.5 | 0.194 | 0.337 | 0.47 | ol | 149 | 0.00403 | MV
184-AL1/30-ST1A 20.0 | 10.75 | 0.1571 | 0.33 | 0.535 | ol | 184 | 0.00403 | MV
243-AL1/39-ST1A 20.0 | 11 | 0.1188 | 0.32 | 0.645 | ol | 243 | 0.00403 | MV
48-AL1/8-ST1A 110.0 | 8 | 0.5939 | 0.46 | 0.21 | ol | 48 | 0.00403 | HV
70-AL1/11-ST1A 110.0 | 8.4 | 0.4132 | 0.45 | 0.29 | ol | 70 | 0.00403 | HV
94-AL1/15-ST1A 110.0 | 8.65 | 0.306 | 0.44 | 0.35 | ol | 94 | 0.00403 | HV
122-AL1/20-ST1A 110.0 | 8.5 | 0.2376 | 0.43 | 0.41 | ol | 122 | 0.00403 | HV
149-AL1/24-ST1A 110.0 | 8.75 | 0.194 | 0.41 | 0.47 | ol | 149 | 0.00403 | HV
184-AL1/30-ST1A 110.0 | 8.8 | 0.1571 | 0.4 | 0.535 | ol | 184 | 0.00403 | HV
243-AL1/39-ST1A 110.0 | 9 | 0.1188 | 0.39 | 0.645 | ol | 243 | 0.00403 | HV
305-AL1/39-ST1A 110.0 | 9.2 | 0.0949 | 0.38 | 0.74 | ol | 305 | 0.00403 | HV
490-AL1/64-ST1A 110.0 | 9.75 | 0.059 | 0.37 | 0.96 | ol | 490 | 0.00403 | HV
679-AL1/86-ST1A 110.0 | 9.95 | 0.042 | 0.36 | 1.15 | ol | 679 | 0.00403 | HV
490-AL1/64-ST1A 220.0 | 10 | 0.059 | 0.285 | 0.96 | ol | 490 | 0.00403 | HV
679-AL1/86-ST1A 220.0 | 11.7 | 0.042 | 0.275 | 1.15 | ol | 679 | 0.00403 | HV
490-AL1/64-ST1A 380.0 | 11 | 0.059 | 0.253 | 0.96 | ol | 490 | 0.00403 | HV
679-AL1/86-ST1A 380.0 | 14.6 | 0.042 | 0.25 | 1.15 | ol | 679 | 0.00403 | HV

## trafo_std_types
| i0_percent | pfe_kw | vkr_percent | sn_mva | vn_lv_kv | vn_hv_kv | vk_percent | shift_degree | vector_group | tap_side | tap_neutral | tap_min | tap_max | tap_step_degree | tap_step_percent | tap_phase_shifter
160 MVA 380/110 kV | 0.06 | 60 | 0.25 | 160 | 110 | 380 | 12.2 | 0 | Yy0 | hv | 0 | -9 | 9 | 0 | 1.5 | FALSE
100 MVA 220/110 kV | 0.06 | 55 | 0.26 | 100 | 110 | 220 | 12 | 0 | Yy0 | hv | 0 | -9 | 9 | 0 | 1.5 | FALSE
63 MVA 110/20 kV | 0.04 | 22 | 0.32 | 63 | 20 | 110 | 18 | 150 | YNd5 | hv | 0 | -9 | 9 | 0 | 1.5 | FALSE
40 MVA 110/20 kV | 0.05 | 18 | 0.34 | 40 | 20 | 110 | 16.2 | 150 | YNd5 | hv | 0 | -9 | 9 | 0 | 1.5 | FALSE
25 MVA 110/20 kV | 0.07 | 14 | 0.41 | 25 | 20 | 110 | 12 | 150 | YNd5 | hv | 0 | -9 | 9 | 0 | 1.5 | FALSE
63 MVA 110/10 kV | 0.04 | 22 | 0.32 | 63 | 10 | 110 | 18 | 150 | YNd5 | hv | 0 | -9 | 9 | 0 | 1.5 | FALSE
40 MVA 110/10 kV | 0.05 | 18 | 0.34 | 40 | 10 | 110 | 16.2 | 150 | YNd5 | hv | 0 | -9 | 9 | 0 | 1.5 | FALSE
25 MVA 110/10 kV | 0.07 | 14 | 0.41 | 25 | 10 | 110 | 12 | 150 | YNd5 | hv | 0 | -9 | 9 | 0 | 1.5 | FALSE
0.25 MVA 20/0.4 kV | 0.32 | 0.8 | 1.44 | 0.25 | 0.4 | 20 | 6 | 150 | Yzn5 | hv | 0 | -2 | 2 | 0 | 2.5 | FALSE
0.4 MVA 20/0.4 kV | 0.3375 | 1.35 | 1.425 | 0.4 | 0.4 | 20 | 6 | 150 | Dyn5 | hv | 0 | -2 | 2 | 0 | 2.5 | FALSE
0.63 MVA 20/0.4 kV | 0.2619 | 1.65 | 1.206 | 0.63 | 0.4 | 20 | 6 | 150 | Dyn5 | hv | 0 | -2 | 2 | 0 | 2.5 | FALSE
0.25 MVA 10/0.4 kV | 0.24 | 0.6 | 1.2 | 0.25 | 0.4 | 10 | 4 | 150 | Dyn5 | hv | 0 | -2 | 2 | 0 | 2.5 | FALSE
0.4 MVA 10/0.4 kV | 0.2375 | 0.95 | 1.325 | 0.4 | 0.4 | 10 | 4 | 150 | Dyn5 | hv | 0 | -2 | 2 | 0 | 2.5 | FALSE
0.63 MVA 10/0.4 kV | 0.1873 | 1.18 | 1.0794 | 0.63 | 0.4 | 10 | 4 | 150 | Dyn5 | hv | 0 | -2 | 2 | 0 | 2.5 | FALSE

## trafo3w_std_types
| sn_hv_mva | sn_mv_mva | sn_lv_mva | vn_hv_kv | vn_mv_kv | vn_lv_kv | vk_hv_percent | vk_mv_percent | vk_lv_percent | vkr_hv_percent | vkr_mv_percent | vkr_lv_percent | pfe_kw | i0_percent | shift_mv_degree | shift_lv_degree | vector_group | tap_side | tap_neutral | tap_min | tap_max | tap_step_percent
63/25/38 MVA 110/20/10 kV | 63 | 25 | 38 | 110 | 20 | 10 | 10.4 | 10.4 | 10.4 | 0.28 | 0.32 | 0.35 | 35 | 0.89 | 0 | 0 | YN0yn0yn0 | hv | 0 | -10 | 10 | 1.2
63/25/38 MVA 110/10/10 kV | 63 | 25 | 38 | 110 | 10 | 10 | 10.4 | 10.4 | 10.4 | 0.28 | 0.32 | 0.35 | 35 | 0.89 | 0 | 0 | YN0yn0yn0 | hv | 0 | -10 | 10 | 1.2

## fuse_std_types
| fuse_type | i_rated_a | t_avg | t_min | t_total | x_avg | x_min | x_total
HV 100A | HV 100A | 100 | 0 | [10.0, 3.64, 0.854, 0.281, 0.1, 0.0531, 0.022, 0.01] | [10.0, 4.267, 1.21, 0.403, 0.1, 0.058, 0.022, 0.01] | 0 | [300.0, 350.0, 450.0, 550.0, 700.0, 850.0, 1200.0, 1752.0] | [600.0, 700.0, 900.0, 1150.0, 1665.0, 2000.0, 3000.0, 4313.0]
HV 10A | HV 10A | 10 | 0 | [10.0, 1675.0, 0.344, 0.156, 0.1, 0.0417, 0.0171, 0.01] | [10.0, 1.3, 0.3, 0.155, 0.1, 0.0555, 0.023, 0.01] | 0 | [30.0, 32.0, 35.0, 37.0, 39.0, 50.0, 70.0, 88.0] | [60.0, 70.0, 80.0, 87.0, 94.0, 110.0, 150.0, 216.0]
HV 125A | HV 125A | 125 | 0 | [10.0, 1.82, 0.344, 0.1, 0.0467, 0.0269, 0.01] | [10.0, 2.478, 0.426, 0.1, 0.0427, 0.0211, 0.01] | 0 | [375.0, 500.0, 700.0, 925.0, 1200.0, 1500.0, 2341.0] | [750.0, 1000.0, 1500.0, 2200.0, 3000.0, 4000.0, 5765.0]
HV 160A | HV 160A | 160 | 0 | [10.0, 4.15, 1.03, 0.198, 0.1, 0.051, 0.0172, 0.01] | [10.0, 2.3, 0.734, 0.274, 0.1, 0.046, 0.0177, 0.01] | 0 | [480.0, 550.0, 700.0, 1000.0, 1260.0, 1600.0, 2500.0, 3227.0] | [960.0, 1300.0, 1700.0, 2200.0, 2996.0, 4000.0, 6000.0, 7946.0]
HV 16A | HV 16A | 16 | 0 | [10.0, 0.352, 0.164, 0.1, 0.0649, 0.0342, 0.01] | [10.0, 2.34, 0.722, 0.181, 0.1, 0.055, 0.0296, 0.01] | 0 | [48.0, 60.0, 65.0, 71.0, 80.0, 100.0, 162.0] | [96.0, 110.0, 125.0, 150.0, 168.0, 200.0, 250.0, 398.0]
HV 200A | HV 200A | 200 | 0 | [10.0, 4.267, 1.21, 0.403, 0.1, 0.058, 0.022, 0.01] | [10.0, 3.73, 1.654, 0.328, 0.1, 0.0531, 0.019, 0.01] | 0 | [600.0, 700.0, 900.0, 1150.0, 1665.0, 2000.0, 3000.0, 4313.0] | [1200.0, 1500.0, 1800.0, 2700.0, 3960.0, 5000.0, 7500.0, 10620.0]
HV 20A | HV 20A | 20 | 0 | [10.0, 1.3, 0.3, 0.155, 0.1, 0.0555, 0.023, 0.01] | [10.0, 1.3, 0.161, 0.1, 0.0611, 0.0399, 0.0141, 0.01] | 0 | [60.0, 70.0, 80.0, 87.0, 94.0, 110.0, 150.0, 216.0] | [120.0, 150.0, 200.0, 223.0, 260.0, 300.0, 450.0, 532.0]
HV 25A | HV 25A | 25 | 0 | [10.0, 2.512, 0.833, 0.299, 0.1, 0.0372, 0.0223, 0.01] | [10.0, 3.125, 0.597, 0.198, 0.1, 0.0378, 0.022, 0.01] | 0 | [75.0, 82.0, 90.0, 100.0, 124.0, 170.0, 200.0, 289.0] | [150.0, 170.0, 210.0, 250.0, 294.0, 400.0, 500.0, 711.0]
HV 31.5A | HV 31.5A | 31.5 | 0 | [10.0, 2.34, 0.722, 0.181, 0.1, 0.055, 0.0296, 0.01] | [10.0, 2.84, 0.368, 0.164, 0.1, 0.0621, 0.0378, 0.0195, 0.01] | 0 | [95.0, 110.0, 125.0, 150.0, 165.0, 200.0, 250.0, 390.0] | [189.0, 220.0, 300.0, 350.0, 393.0, 450.0, 530.0, 700.0, 960.0]
HV 40A | HV 40A | 40 | 0 | [10.0, 1.3, 0.161, 0.1, 0.0611, 0.0399, 0.0141, 0.01] | [10.0, 2.05, 0.369, 0.198, 0.1, 0.051, 0.0298, 0.01] | 0 | [120.0, 150.0, 200.0, 223.0, 260.0, 300.0, 450.0, 532.0] | [240.0, 300.0, 400.0, 450.0, 530.0, 650.0, 800.0, 1311.0]
HV 50A | HV 50A | 50 | 0 | [10.0, 3.215, 0.597, 0.198, 0.1, 0.0378, 0.022, 0.01] | [10.0, 3.64, 0.854, 0.281, 0.1, 0.0531, 0.022, 0.01] | 0 | [150.0, 170.0, 210.0, 250.0, 294.0, 400.0, 500.0, 711.0] | [300.0, 350.0, 450.0, 550.0, 700.0, 850.0, 1200.0, 1752.0]
HV 6.3A | HV 6.3A | 6.3 | 0 | [10.0, 1.39, 0.344, 0.168, 0.1, 0.056, 0.0263, 0.01] | [10.0, 1.711, 0.516, 0.198, 0.1, 0.0634, 0.0303, 0.01] | 0 | [19.0, 19.5, 20.4, 20.8, 22.0, 25.0, 32.0, 48.0] | [38.0, 40.0, 43.0, 48.0, 53.0, 60.0, 75.0, 118.0]
HV 63A | HV 63A | 63 | 0 | [10.0, 2.84, 0.368, 0.164, 0.1, 0.0621, 0.0378, 0.0195, 0.01] | [10.0, 1.82, 0.344, 0.1, 0.0467, 0.0269, 0.01] | 0 | [189.0, 220.0, 300.0, 350.0, 393.0, 450.0, 530.0, 700.0, 961.0] | [378.0, 500.0, 700.0, 934.0, 1200.0, 1500.0, 2366.0]
HV 80A | HV 80A | 80 | 0 | [10.0, 2.05, 0.369, 0.198, 0.1, 0.051, 0.0298, 0.01] | [10.0, 4.15, 1.03, 0.198, 0.1, 0.051, 0.0172, 0.01] | 0 | [240.0, 300.0, 400.0, 450.0, 530.0, 650.0, 800.0, 1311.0] | [480.0, 550.0, 700.0, 1000.0, 1260.0, 1600.0, 2500.0, 3227.0]
Siemens NH-1-100 | Siemens NH-1-100 | 100 | [5400.0, 2000.0, 400.0, 20.0, 1.0, 0.2, 0.012, 0.004] | 0 | 0 | [150.0, 190.0, 250.0, 430.0, 900.0, 1250.0, 2700.0, 3600.0] | 0 | 0
Siemens NH-1-125 | Siemens NH-1-125 | 125 | [4800.0, 120.0, 7.0, 0.1, 0.004] | 0 | 0 | [180.0, 400.0, 740.0, 2000.0, 4250.0] | 0 | 0
Siemens NH-1-16 | Siemens NH-1-16 | 16 | [4000.0, 400.0, 2.0, 0.1, 0.04, 0.01] | 0 | 0 | [26.0, 35.0, 75.0, 150.0, 200.0, 300.0] | 0 | 0
Siemens NH-1-160 | Siemens NH-1-160 | 160 | [4800.0, 120.0, 7.0, 0.1, 0.004] | 0 | 0 | [210.0, 500.0, 900.0, 2300.0, 5000.0] | 0 | 0
Siemens NH-1-25 | Siemens NH-1-25 | 25 | [4000.0, 1000.0, 10.0, 0.2, 0.02, 0.01] | 0 | 0 | [40.0, 50.0, 100.0, 210.0, 400.0, 500.0] | 0 | 0
Siemens NH-1-50 | Siemens NH-1-50 | 50 | [4000.0, 40.0, 4.0, 1.0, 0.02, 0.01] | 0 | 0 | [86.0, 200.0, 300.0, 400.0, 1000.0, 1280.0] | 0 | 0
Siemens NH-1-63 | Siemens NH-1-63 | 63 | [4000.0, 100.0, 10.0, 2.0, 0.04, 0.01] | 0 | 0 | [100.0, 200.0, 300.0, 400.0, 1000.0, 1500.0] | 0 | 0
Siemens NH-1-80 | Siemens NH-1-80 | 80 | [4800.0, 120.0, 7.0, 0.1, 0.01] | 0 | 0 | [150.58, 250.0, 450.0, 1150.0, 2470.0] | 0 | 0
Siemens NH-2-1000 | Siemens NH-2-1000 | 1000 | [4800.0, 120.0, 7.0, 0.1, 0.004] | 0 | 0 | [1900.0, 3500.0, 8400.0, 24000.0, 52000.0] | 0 | 0
Siemens NH-2-200 | Siemens NH-2-200 | 200 | [4800.0, 120.0, 7.0, 0.1, 0.004] | 0 | 0 | [280.0, 650.0, 1200.0, 3000.0, 7000.0] | 0 | 0
Siemens NH-2-224 | Siemens NH-2-224 | 224 | [4800.0, 120.0, 7.0, 0.2, 0.04, 0.004] | 0 | 0 | [400.0, 750.0, 1453.0, 3025.0, 4315.0, 7600.0] | 0 | 0
Siemens NH-2-250 | Siemens NH-2-250 | 250 | [4800.0, 120.0, 7.0, 0.1, 0.004] | 0 | 0 | [450.0, 800.0, 1650.0, 4000.0, 8500.0] | 0 | 0
Siemens NH-2-315 | Siemens NH-2-315 | 315 | [4800.0, 120.0, 7.0, 0.1, 0.004] | 0 | 0 | [550.0, 920.0, 1900.0, 5000.0, 11000.0] | 0 | 0
Siemens NH-2-355 | Siemens NH-2-355 | 355 | [4800.0, 120.0, 6.0, 0.1, 0.004] | 0 | 0 | [650.0, 1116.27, 2350.0, 5840.0, 12790.0] | 0 | 0
Siemens NH-2-400 | Siemens NH-2-400 | 400 | [4800.0, 120.0, 7.0, 0.1, 0.004] | 0 | 0 | [720.0, 1350.0, 2800.0, 6500.0, 15000.0] | 0 | 0
Siemens NH-2-425 | Siemens NH-2-425 | 425 | [4800.0, 120.0, 7.0, 0.1, 0.004] | 0 | 0 | [850.0, 1500.0, 3050.0, 7500.0, 16500.0] | 0 | 0
Siemens NH-2-630 | Siemens NH-2-630 | 630 | [4800.0, 120.0, 7.0, 0.1, 0.004] | 0 | 0 | [1200.0, 2000.0, 4800.0, 12000.0, 26000.0] | 0 | 0

## dtypes
| element | column | dtype
0 | bus | name | object
1 | bus | vn_kv | float64
2 | bus | type | object
3 | bus | zone | object
4 | bus | in_service | bool
5 | load | name | object
6 | load | bus | uint32
7 | load | p_mw | float64
8 | load | q_mvar | float64
9 | load | const_z_percent | float64
10 | load | const_i_percent | float64
11 | load | sn_mva | float64
12 | load | scaling | float64
13 | load | in_service | bool
14 | load | type | object
15 | ext_grid | name | object
16 | ext_grid | bus | uint32
17 | ext_grid | vm_pu | float64
18 | ext_grid | va_degree | float64
19 | ext_grid | slack_weight | float64
20 | ext_grid | in_service | bool
21 | line | name | object
22 | line | std_type | object
23 | line | from_bus | uint32
24 | line | to_bus | uint32
25 | line | length_km | float64
26 | line | r_ohm_per_km | float64
27 | line | x_ohm_per_km | float64
28 | line | c_nf_per_km | float64
29 | line | g_us_per_km | float64
30 | line | max_i_ka | float64
31 | line | df | float64
32 | line | parallel | uint32
33 | line | type | object
34 | line | in_service | bool
35 | trafo | name | object
36 | trafo | std_type | object
37 | trafo | hv_bus | uint32
38 | trafo | lv_bus | uint32
39 | trafo | sn_mva | float64
40 | trafo | vn_hv_kv | float64
41 | trafo | vn_lv_kv | float64
42 | trafo | vk_percent | float64
43 | trafo | vkr_percent | float64
44 | trafo | pfe_kw | float64
45 | trafo | i0_percent | float64
46 | trafo | shift_degree | float64
47 | trafo | tap_side | object
48 | trafo | tap_neutral | int32
49 | trafo | tap_min | int32
50 | trafo | tap_max | int32
51 | trafo | tap_step_percent | float64
52 | trafo | tap_step_degree | float64
53 | trafo | tap_pos | int32
54 | trafo | tap_phase_shifter | bool
55 | trafo | parallel | uint32
56 | trafo | df | float64
57 | trafo | in_service | bool
58 | line_geodata | coords | object
59 | bus_geodata | x | float64
60 | bus_geodata | y | float64
61 | bus_geodata | coords | object

## parameters
| version | format_version | converged | OPF_converged | name | f_hz | sn_mva
0 | 2.14.6 | 2.14.0 | FALSE | FALSE |  | 50 | 1