## bus
| name | vn_kv | type | zone | in_service
0 | bus_LV_4476-1_0_3_node_0 | 0.4 | n |  | TRUE
1 | bus_LV_4476-1_0_3_node_1 | 0.4 | n |  | TRUE
2 | bus_LV_4476-1_0_3_node_2 | 0.4 | n |  | TRUE
3 | bus_LV_4476-1_0_3_node_3 | 0.4 | n |  | TRUE
4 | bus_LV_4476-1_0_3_node_45 | 0.4 | n |  | TRUE
5 | bus_LV_4476-1_0_3_node_28 | 0.4 | n |  | TRUE
6 | bus_LV_4476-1_0_3_node_50 | 0.4 | n |  | TRUE
7 | bus_LV_4476-1_0_3_node_51 | 0.4 | n |  | TRUE
8 | bus_LV_4476-1_0_3_node_26 | 0.4 | n |  | TRUE
9 | bus_LV_4476-1_0_3_node_4 | 0.4 | n |  | TRUE
10 | bus_LV_4476-1_0_3_node_5 | 0.4 | n |  | TRUE
11 | bus_LV_4476-1_0_3_node_7 | 0.4 | n |  | TRUE
12 | bus_LV_4476-1_0_3_node_8 | 0.4 | n |  | TRUE
13 | bus_LV_4476-1_0_3_node_9 | 0.4 | n |  | TRUE
14 | bus_LV_4476-1_0_3_node_40 | 0.4 | n |  | TRUE
15 | bus_LV_4476-1_0_3_node_37 | 0.4 | n |  | TRUE
16 | bus_LV_4476-1_0_3_node_42 | 0.4 | n |  | TRUE
17 | bus_LV_4476-1_0_3_node_38 | 0.4 | n |  | TRUE
18 | bus_LV_4476-1_0_3_node_10 | 0.4 | n |  | TRUE
19 | bus_LV_4476-1_0_3_node_11 | 0.4 | n |  | TRUE
20 | bus_LV_4476-1_0_3_node_12 | 0.4 | n |  | TRUE
21 | bus_LV_4476-1_0_3_node_13 | 0.4 | n |  | TRUE
22 | bus_LV_4476-1_0_3_node_15 | 0.4 | n |  | TRUE
23 | bus_LV_4476-1_0_3_node_16 | 0.4 | n |  | TRUE
24 | bus_LV_4476-1_0_3_node_14 | 0.4 | n |  | TRUE
25 | bus_LV_4476-1_0_3_node_17 | 0.4 | n |  | TRUE
26 | bus_LV_4476-1_0_3_node_18 | 0.4 | n |  | TRUE
27 | bus_LV_4476-1_0_3_node_19 | 0.4 | n |  | TRUE
28 | bus_LV_4476-1_0_3_node_20 | 0.4 | n |  | TRUE
29 | bus_LV_4476-1_0_3_node_23 | 0.4 | n |  | TRUE
30 | bus_LV_4476-1_0_3_node_21 | 0.4 | n |  | TRUE
31 | bus_LV_4476-1_0_3_node_31 | 0.4 | n |  | TRUE
32 | bus_LV_4476-1_0_3_node_41 | 0.4 | n |  | TRUE
33 | bus_LV_4476-1_0_3_node_57 | 0.4 | n |  | TRUE
34 | bus_LV_4476-1_0_3_node_22 | 0.4 | n |  | TRUE
35 | bus_LV_4476-1_0_3_node_32 | 0.4 | n |  | TRUE
36 | bus_LV_4476-1_0_3_node_35 | 0.4 | n |  | TRUE
37 | bus_LV_4476-1_0_3_node_60 | 0.4 | n |  | TRUE
38 | bus_LV_4476-1_0_3_node_54 | 0.4 | n |  | TRUE
39 | bus_LV_4476-1_0_3_node_24 | 0.4 | n |  | TRUE
40 | bus_LV_4476-1_0_3_node_25 | 0.4 | n |  | TRUE
41 | bus_LV_4476-1_0_3_node_27 | 0.4 | n |  | TRUE
42 | bus_LV_4476-1_0_3_node_29 | 0.4 | n |  | TRUE
43 | bus_LV_4476-1_0_3_node_30 | 0.4 | n |  | TRUE
44 | bus_LV_4476-1_0_3_node_36 | 0.4 | n |  | TRUE
45 | bus_LV_4476-1_0_3_node_33 | 0.4 | n |  | TRUE
46 | bus_LV_4476-1_0_3_node_71 | 0.4 | n |  | TRUE
47 | bus_LV_4476-1_0_3_node_34 | 0.4 | n |  | TRUE
48 | bus_LV_4476-1_0_3_node_56 | 0.4 | n |  | TRUE
49 | bus_LV_4476-1_0_3_node_69 | 0.4 | n |  | TRUE
50 | bus_LV_4476-1_0_3_node_39 | 0.4 | n |  | TRUE
51 | bus_LV_4476-1_0_3_node_43 | 0.4 | n |  | TRUE
52 | bus_LV_4476-1_0_3_node_44 | 0.4 | n |  | TRUE
53 | bus_LV_4476-1_0_3_node_61 | 0.4 | n |  | TRUE
54 | bus_LV_4476-1_0_3_node_65 | 0.4 | n |  | TRUE
55 | bus_LV_4476-1_0_3_node_62 | 0.4 | n |  | TRUE
56 | bus_LV_4476-1_0_3_node_66 | 0.4 | n |  | TRUE
57 | bus_LV_4476-1_0_3_node_63 | 0.4 | n |  | TRUE
58 | bus_LV_4476-1_0_3_node_58 | 0.4 | n |  | TRUE
59 | bus_LV_4476-1_0_3_node_53 | 0.4 | n |  | TRUE
60 | bus_LV_4476-1_0_3_node_46 | 0.4 | n |  | TRUE
61 | bus_LV_4476-1_0_3_node_47 | 0.4 | n |  | TRUE
62 | bus_LV_4476-1_0_3_node_48 | 0.4 | n |  | TRUE
63 | bus_LV_4476-1_0_3_node_68 | 0.4 | n |  | TRUE
64 | bus_LV_4476-1_0_3_node_70 | 0.4 | n |  | TRUE
65 | bus_LV_4476-1_0_3_node_64 | 0.4 | n |  | TRUE
66 | bus_LV_4476-1_0_3_node_55 | 0.4 | n |  | TRUE
67 | bus_LV_4476-1_0_3_node_52 | 0.4 | n |  | TRUE
68 | bus_LV_4476-1_0_3_node_67 | 0.4 | n |  | TRUE
69 | bus_LV_4476-1_0_3_node_103 | 0.4 | n |  | TRUE
70 | bus_LV_4476-1_0_3_node_104 | 0.4 | n |  | TRUE
71 | bus_LV_4476-1_0_3_node_105 | 0.4 | n |  | TRUE
72 | bus_LV_4476-1_0_3_node_107 | 0.4 | n |  | TRUE
73 | bus_LV_4476-1_0_3_node_106 | 0.4 | n |  | TRUE
74 | bus_LV_4476-1_0_3_node_108 | 0.4 | n |  | TRUE
75 | bus_MV_409_1_node_46 | 20 | n |  | TRUE

## load
| name | bus | p_mw | q_mvar | const_z_percent | const_i_percent | sn_mva | scaling | in_service | type
0 | LV_4476-1_0_3_load_0 | 0 | 0.0068925 | 0.0017274 | 0 | 0 |  | 1 | TRUE | wye
1 | LV_4476-1_0_3_load_1 | 1 | 0.00065546 | 0.00016427 | 0 | 0 |  | 1 | TRUE | wye
2 | LV_4476-1_0_3_load_2 | 2 | 0.0011899 | 0.00029821 | 0 | 0 |  | 1 | TRUE | wye
3 | LV_4476-1_0_3_load_28 | 5 | 0.0010991 | 0.00027547 | 0 | 0 |  | 1 | TRUE | wye
4 | LV_4476-1_0_3_load_50 | 6 | 0.0040339 | 0.001011 | 0 | 0 |  | 1 | TRUE | wye
5 | LV_4476-1_0_3_load_51 | 7 | 0.00065256 | 0.00016355 | 0 | 0 |  | 1 | TRUE | wye
6 | LV_4476-1_0_3_load_26 | 8 | 0.0011002 | 0.00027575 | 0 | 0 |  | 1 | TRUE | wye
7 | LV_4476-1_0_3_load_4 | 9 | 0.0093887 | 0.002353 | 0 | 0 |  | 1 | TRUE | wye
8 | LV_4476-1_0_3_load_8 | 12 | 0.0073321 | 0.0018376 | 0 | 0 |  | 1 | TRUE | wye
9 | LV_4476-1_0_3_load_9 | 13 | 0.01212 | 0.0030375 | 0 | 0 |  | 1 | TRUE | wye
10 | LV_4476-1_0_3_load_40 | 14 | 0.014812 | 0.0037123 | 0 | 0 |  | 1 | TRUE | wye
11 | LV_4476-1_0_3_load_37 | 15 | 0.011083 | 0.0027777 | 0 | 0 |  | 1 | TRUE | wye
12 | LV_4476-1_0_3_load_10 | 18 | 0.0019531 | 0.0004895 | 0 | 0 |  | 1 | TRUE | wye
13 | LV_4476-1_0_3_load_11 | 19 | 0.00089747 | 0.00022493 | 0 | 0 |  | 1 | TRUE | wye
14 | LV_4476-1_0_3_load_13 | 21 | 0.0024507 | 0.00061419 | 0 | 0 |  | 1 | TRUE | wye
15 | LV_4476-1_0_3_load_15 | 22 | 0.0018977 | 0.00047561 | 0 | 0 |  | 1 | TRUE | wye
16 | LV_4476-1_0_3_load_16 | 23 | 0.001329 | 0.00033308 | 0 | 0 |  | 1 | TRUE | wye
17 | LV_4476-1_0_3_load_17 | 25 | 0.0040936 | 0.001026 | 0 | 0 |  | 1 | TRUE | wye
18 | LV_4476-1_0_3_load_18 | 26 | 0.0022695 | 0.00056878 | 0 | 0 |  | 1 | TRUE | wye
19 | LV_4476-1_0_3_load_19 | 27 | 0.0030218 | 0.00075734 | 0 | 0 |  | 1 | TRUE | wye
20 | LV_4476-1_0_3_load_20 | 28 | 0.0013067 | 0.00032748 | 0 | 0 |  | 1 | TRUE | wye
21 | LV_4476-1_0_3_load_23 | 29 | 0.0023738 | 0.00059492 | 0 | 0 |  | 1 | TRUE | wye
22 | LV_4476-1_0_3_load_21 | 30 | 0.0012846 | 0.00032196 | 0 | 0 |  | 1 | TRUE | wye
23 | LV_4476-1_0_3_load_31 | 31 | 0.0018504 | 0.00046376 | 0 | 0 |  | 1 | TRUE | wye
24 | LV_4476-1_0_3_load_41 | 32 | 0.0012902 | 0.00032337 | 0 | 0 |  | 1 | TRUE | wye
25 | LV_4476-1_0_3_load_22 | 34 | 0.0044531 | 0.001116 | 0 | 0 |  | 1 | TRUE | wye
26 | LV_4476-1_0_3_load_32 | 35 | 0.0018504 | 0.00046376 | 0 | 0 |  | 1 | TRUE | wye
27 | LV_4476-1_0_3_load_35 | 36 | 0.0013261 | 0.00033236 | 0 | 0 |  | 1 | TRUE | wye
28 | LV_4476-1_0_3_load_60 | 37 | 0.0029833 | 0.00074768 | 0 | 0 |  | 1 | TRUE | wye
29 | LV_4476-1_0_3_load_24 | 39 | 0.0012627 | 0.00031647 | 0 | 0 |  | 1 | TRUE | wye
30 | LV_4476-1_0_3_load_25 | 40 | 0.00051362 | 0.00012873 | 0 | 0 |  | 1 | TRUE | wye
31 | LV_4476-1_0_3_load_29 | 42 | 0.0011152 | 0.00027949 | 0 | 0 |  | 1 | TRUE | wye
32 | LV_4476-1_0_3_load_30 | 43 | 0.0028368 | 0.00071096 | 0 | 0 |  | 1 | TRUE | wye
33 | LV_4476-1_0_3_load_36 | 44 | 0.0018377 | 0.00046058 | 0 | 0 |  | 1 | TRUE | wye
34 | LV_4476-1_0_3_load_33 | 45 | 0.0013543 | 0.00033943 | 0 | 0 |  | 1 | TRUE | wye
35 | LV_4476-1_0_3_load_71 | 46 | 0.00057403 | 0.00014387 | 0 | 0 |  | 1 | TRUE | wye
36 | LV_4476-1_0_3_load_34 | 47 | 0.0011578 | 0.00029017 | 0 | 0 |  | 1 | TRUE | wye
37 | LV_4476-1_0_3_load_56 | 48 | 0.0018504 | 0.00046376 | 0 | 0 |  | 1 | TRUE | wye
38 | LV_4476-1_0_3_load_69 | 49 | 0.00108 | 0.00027068 | 0 | 0 |  | 1 | TRUE | wye
39 | LV_4476-1_0_3_load_39 | 50 | 0.00092173 | 0.00023101 | 0 | 0 |  | 1 | TRUE | wye
40 | LV_4476-1_0_3_load_44 | 52 | 0.0011417 | 0.00028613 | 0 | 0 |  | 1 | TRUE | wye
41 | LV_4476-1_0_3_load_61 | 53 | 0.0017214 | 0.00043142 | 0 | 0 |  | 1 | TRUE | wye
42 | LV_4476-1_0_3_load_62 | 55 | 0.0014201 | 0.00035592 | 0 | 0 |  | 1 | TRUE | wye
43 | LV_4476-1_0_3_load_66 | 56 | 0.00051738 | 0.00012967 | 0 | 0 |  | 1 | TRUE | wye
44 | LV_4476-1_0_3_load_63 | 57 | 0.0012733 | 0.00031911 | 0 | 0 |  | 1 | TRUE | wye
45 | LV_4476-1_0_3_load_58 | 58 | 0.0014304 | 0.0003585 | 0 | 0 |  | 1 | TRUE | wye
46 | LV_4476-1_0_3_load_46 | 60 | 0.0026891 | 0.00067395 | 0 | 0 |  | 1 | TRUE | wye
47 | LV_4476-1_0_3_load_47 | 61 | 0.0009895 | 0.00024799 | 0 | 0 |  | 1 | TRUE | wye
48 | LV_4476-1_0_3_load_68 | 63 | 0.001593 | 0.00039924 | 0 | 0 |  | 1 | TRUE | wye
49 | LV_4476-1_0_3_load_70 | 64 | 0.0015387 | 0.00038563 | 0 | 0 |  | 1 | TRUE | wye
50 | LV_4476-1_0_3_load_55 | 66 | 0.0035518 | 0.00089017 | 0 | 0 |  | 1 | TRUE | wye
51 | LV_4476-1_0_3_load_52 | 67 | 0.0018511 | 0.00046392 | 0 | 0 |  | 1 | TRUE | wye
52 | LV_4476-1_0_3_load_67 | 68 | 0.00050076 | 0.0001255 | 0 | 0 |  | 1 | TRUE | wye
53 | LV_4476-1_0_3_load_103 | 69 | 0.00050076 | 0.0001255 | 0 | 0 |  | 1 | TRUE | wye
54 | LV_4476-1_0_3_load_104 | 70 | 0.00050076 | 0.0001255 | 0 | 0 |  | 1 | TRUE | wye
55 | LV_4476-1_0_3_load_105 | 71 | 0.00050076 | 0.0001255 | 0 | 0 |  | 1 | TRUE | wye
56 | LV_4476-1_0_3_load_107 | 72 | 0.00050076 | 0.0001255 | 0 | 0 |  | 1 | TRUE | wye
57 | LV_4476-1_0_3_load_106 | 73 | 0.00041813 | 0.00010479 | 0 | 0 |  | 1 | TRUE | wye
58 | LV_4476-1_0_3_load_108 | 74 | 0.0013616 | 0.00034125 | 0 | 0 |  | 1 | TRUE | wye

## ext_grid
| name | bus | vm_pu | va_degree | slack_weight | in_service
0 |  | 2 | 1 | 0 | 1 | TRUE

## line
| name | std_type | from_bus | to_bus | length_km | r_ohm_per_km | x_ohm_per_km | c_nf_per_km | g_us_per_km | max_i_ka | df | parallel | type | in_service
0 | LV_4476-1_0_3_line_0 | NAYY 4x150 SE | 0 | 1 | 0.067104 | 0.208 | 0.08 | 261 | 0 | 0.27 | 1 | 1 | cs | TRUE
1 | LV_4476-1_0_3_line_1 | NAYY 4x150 SE | 1 | 2 | 0.05117 | 0.208 | 0.08 | 261 | 0 | 0.27 | 1 | 1 | cs | TRUE
2 | LV_4476-1_0_3_line_2 | NAYY 4x150 SE | 2 | 3 | 0.034519 | 0.208 | 0.08 | 261 | 0 | 0.27 | 1 | 2 | cs | TRUE
3 | LV_4476-1_0_3_line_3 | NAYY 4x150 SE | 3 | 4 | 0.024698 | 0.208 | 0.08 | 261 | 0 | 0.27 | 1 | 2 | cs | TRUE
4 | LV_4476-1_0_3_line_4 | NAYY 4x150 SE | 3 | 5 | 0.0096986 | 0.208 | 0.08 | 261 | 0 | 0.27 | 1 | 1 | cs | TRUE
5 | LV_4476-1_0_3_line_5 | NAYY 4x150 SE | 4 | 6 | 0.037713 | 0.208 | 0.08 | 261 | 0 | 0.27 | 1 | 2 | cs | TRUE
6 | LV_4476-1_0_3_line_6 | NAYY 4x150 SE | 4 | 7 | 0.0049828 | 0.208 | 0.08 | 261 | 0 | 0.27 | 1 | 1 | cs | TRUE
7 | LV_4476-1_0_3_line_7 | NAYY 4x150 SE | 5 | 8 | 0.0086916 | 0.208 | 0.08 | 261 | 0 | 0.27 | 1 | 1 | cs | TRUE
8 | LV_4476-1_0_3_line_8 | NAYY 4x150 SE | 6 | 58 | 0.019603 | 0.208 | 0.08 | 261 | 0 | 0.27 | 1 | 1 | cs | TRUE
9 | LV_4476-1_0_3_line_9 | NAYY 4x150 SE | 6 | 59 | 0.027426 | 0.208 | 0.08 | 261 | 0 | 0.27 | 1 | 1 | cs | TRUE
10 | LV_4476-1_0_3_line_10 | NAYY 4x150 SE | 7 | 55 | 0.014551 | 0.208 | 0.08 | 261 | 0 | 0.27 | 1 | 1 | cs | TRUE
11 | LV_4476-1_0_3_line_11 | NAYY 4x150 SE | 8 | 39 | 0.016304 | 0.208 | 0.08 | 261 | 0 | 0.27 | 1 | 1 | cs | TRUE
12 | LV_4476-1_0_3_line_12 | NAYY 4x150 SE | 9 | 10 | 0.032603 | 0.208 | 0.08 | 261 | 0 | 0.27 | 1 | 1 | cs | TRUE
13 | LV_4476-1_0_3_line_13 | NAYY 4x150 SE | 10 | 11 | 0.015145 | 0.208 | 0.08 | 261 | 0 | 0.27 | 1 | 1 | cs | TRUE
14 | LV_4476-1_0_3_line_14 | NAYY 4x150 SE | 11 | 12 | 0.022226 | 0.208 | 0.08 | 261 | 0 | 0.27 | 1 | 1 | cs | TRUE
15 | LV_4476-1_0_3_line_15 | NAYY 4x150 SE | 11 | 13 | 0.012373 | 0.208 | 0.08 | 261 | 0 | 0.27 | 1 | 1 | cs | TRUE
16 | LV_4476-1_0_3_line_16 | NAYY 4x150 SE | 12 | 14 | 0.018412 | 0.208 | 0.08 | 261 | 0 | 0.27 | 1 | 1 | cs | TRUE
17 | LV_4476-1_0_3_line_17 | NAYY 4x150 SE | 13 | 15 | 0.035173 | 0.208 | 0.08 | 261 | 0 | 0.27 | 1 | 1 | cs | TRUE
18 | LV_4476-1_0_3_line_18 | NAYY 4x150 SE | 14 | 16 | 0.032324 | 0.208 | 0.08 | 261 | 0 | 0.27 | 1 | 1 | cs | TRUE
19 | LV_4476-1_0_3_line_19 | NAYY 4x150 SE | 15 | 17 | 0.12933 | 0.208 | 0.08 | 261 | 0 | 0.27 | 1 | 1 | cs | TRUE
20 | LV_4476-1_0_3_line_20 | NAYY 4x150 SE | 16 | 51 | 0.022445 | 0.208 | 0.08 | 261 | 0 | 0.27 | 1 | 1 | cs | TRUE
21 | LV_4476-1_0_3_line_21 | NAYY 4x150 SE | 16 | 52 | 0.027756 | 0.208 | 0.08 | 261 | 0 | 0.27 | 1 | 1 | cs | TRUE
22 | LV_4476-1_0_3_line_22 | NAYY 4x150 SE | 17 | 50 | 0.026171 | 0.208 | 0.08 | 261 | 0 | 0.27 | 1 | 1 | cs | TRUE
23 | LV_4476-1_0_3_line_23 | NAYY 4x150 SE | 18 | 19 | 0.002161 | 0.208 | 0.08 | 261 | 0 | 0.27 | 1 | 1 | cs | TRUE
24 | LV_4476-1_0_3_line_24 | NAYY 4x150 SE | 18 | 20 | 0.015229 | 0.208 | 0.08 | 261 | 0 | 0.27 | 1 | 1 | cs | TRUE
25 | LV_4476-1_0_3_line_25 | NAYY 4x150 SE | 19 | 21 | 0.0076184 | 0.208 | 0.08 | 261 | 0 | 0.27 | 1 | 1 | cs | TRUE
26 | LV_4476-1_0_3_line_26 | NAYY 4x150 SE | 20 | 22 | 0.013292 | 0.208 | 0.08 | 261 | 0 | 0.27 | 1 | 1 | cs | TRUE
27 | LV_4476-1_0_3_line_27 | NAYY 4x150 SE | 20 | 23 | 0.010733 | 0.208 | 0.08 | 261 | 0 | 0.27 | 1 | 1 | cs | TRUE
28 | LV_4476-1_0_3_line_28 | NAYY 4x150 SE | 22 | 27 | 0.015371 | 0.208 | 0.08 | 261 | 0 | 0.27 | 1 | 1 | cs | TRUE
29 | LV_4476-1_0_3_line_29 | NAYY 4x150 SE | 23 | 28 | 0.019796 | 0.208 | 0.08 | 261 | 0 | 0.27 | 1 | 1 | cs | TRUE
30 | LV_4476-1_0_3_line_30 | NAYY 4x150 SE | 24 | 25 | 0.0066157 | 0.208 | 0.08 | 261 | 0 | 0.27 | 1 | 1 | cs | TRUE
31 | LV_4476-1_0_3_line_31 | NAYY 4x150 SE | 24 | 26 | 0.014876 | 0.208 | 0.08 | 261 | 0 | 0.27 | 1 | 1 | cs | TRUE
32 | LV_4476-1_0_3_line_32 | NAYY 4x150 SE | 25 | 29 | 0.0052762 | 0.208 | 0.08 | 261 | 0 | 0.27 | 1 | 1 | cs | TRUE
33 | LV_4476-1_0_3_line_33 | NAYY 4x150 SE | 26 | 30 | 0.001418 | 0.208 | 0.08 | 261 | 0 | 0.27 | 1 | 1 | cs | TRUE
34 | LV_4476-1_0_3_line_34 | NAYY 4x150 SE | 27 | 31 | 0.0066721 | 0.208 | 0.08 | 261 | 0 | 0.27 | 1 | 1 | cs | TRUE
35 | LV_4476-1_0_3_line_35 | NAYY 4x150 SE | 28 | 32 | 0.00027558 | 0.208 | 0.08 | 261 | 0 | 0.27 | 1 | 1 | cs | TRUE
36 | LV_4476-1_0_3_line_36 | NAYY 4x150 SE | 29 | 33 | 0.011196 | 0.208 | 0.08 | 261 | 0 | 0.27 | 1 | 1 | cs | TRUE
37 | LV_4476-1_0_3_line_37 | NAYY 4x150 SE | 30 | 34 | 0.013215 | 0.208 | 0.08 | 261 | 0 | 0.27 | 1 | 1 | cs | TRUE
38 | LV_4476-1_0_3_line_38 | NAYY 4x150 SE | 31 | 35 | 0.0087779 | 0.208 | 0.08 | 261 | 0 | 0.27 | 1 | 1 | cs | TRUE
39 | LV_4476-1_0_3_line_39 | NAYY 4x150 SE | 32 | 36 | 0.023773 | 0.208 | 0.08 | 261 | 0 | 0.27 | 1 | 1 | cs | TRUE
40 | LV_4476-1_0_3_line_40 | NAYY 4x150 SE | 33 | 37 | 0.074382 | 0.208 | 0.08 | 261 | 0 | 0.27 | 1 | 1 | cs | TRUE
41 | LV_4476-1_0_3_line_41 | NAYY 4x150 SE | 33 | 38 | 0.004032 | 0.208 | 0.08 | 261 | 0 | 0.27 | 1 | 1 | cs | TRUE
42 | LV_4476-1_0_3_line_42 | NAYY 4x150 SE | 35 | 48 | 0.015029 | 0.208 | 0.08 | 261 | 0 | 0.27 | 1 | 1 | cs | TRUE
43 | LV_4476-1_0_3_line_43 | NAYY 4x150 SE | 36 | 47 | 0.011019 | 0.208 | 0.08 | 261 | 0 | 0.27 | 1 | 1 | cs | TRUE
44 | LV_4476-1_0_3_line_44 | NAYY 4x150 SE | 38 | 48 | 0.01719 | 0.208 | 0.08 | 261 | 0 | 0.27 | 1 | 1 | cs | TRUE
45 | LV_4476-1_0_3_line_45 | NAYY 4x150 SE | 38 | 67 | 0.012076 | 0.208 | 0.08 | 261 | 0 | 0.27 | 1 | 1 | cs | TRUE
46 | LV_4476-1_0_3_line_46 | NAYY 4x150 SE | 39 | 40 | 0.0080673 | 0.208 | 0.08 | 261 | 0 | 0.27 | 1 | 1 | cs | TRUE
47 | LV_4476-1_0_3_line_47 | NAYY 4x150 SE | 40 | 41 | 0.011643 | 0.208 | 0.08 | 261 | 0 | 0.27 | 1 | 1 | cs | TRUE
48 | LV_4476-1_0_3_line_48 | NAYY 4x150 SE | 41 | 42 | 0.034668 | 0.208 | 0.08 | 261 | 0 | 0.27 | 1 | 1 | cs | TRUE
49 | LV_4476-1_0_3_line_49 | NAYY 4x150 SE | 41 | 43 | 0.01628 | 0.208 | 0.08 | 261 | 0 | 0.27 | 1 | 1 | cs | TRUE
50 | LV_4476-1_0_3_line_50 | NAYY 4x150 SE | 42 | 44 | 0.0069026 | 0.208 | 0.08 | 261 | 0 | 0.27 | 1 | 1 | cs | TRUE
51 | LV_4476-1_0_3_line_51 | NAYY 4x150 SE | 43 | 45 | 0.019904 | 0.208 | 0.08 | 261 | 0 | 0.27 | 1 | 1 | cs | TRUE
52 | LV_4476-1_0_3_line_52 | NAYY 4x150 SE | 44 | 46 | 0.0054197 | 0.208 | 0.08 | 261 | 0 | 0.27 | 1 | 1 | cs | TRUE
53 | LV_4476-1_0_3_line_53 | NAYY 4x150 SE | 45 | 47 | 0.0055486 | 0.208 | 0.08 | 261 | 0 | 0.27 | 1 | 1 | cs | TRUE
54 | LV_4476-1_0_3_line_54 | NAYY 4x150 SE | 46 | 49 | 0.0057422 | 0.208 | 0.08 | 261 | 0 | 0.27 | 1 | 1 | cs | TRUE
55 | LV_4476-1_0_3_line_55 | NAYY 4x150 SE | 49 | 63 | 0.040577 | 0.208 | 0.08 | 261 | 0 | 0.27 | 1 | 1 | cs | TRUE
56 | LV_4476-1_0_3_line_56 | NAYY 4x150 SE | 51 | 53 | 0.036319 | 0.208 | 0.08 | 261 | 0 | 0.27 | 1 | 1 | cs | TRUE
57 | LV_4476-1_0_3_line_57 | NAYY 4x150 SE | 52 | 54 | 0.030313 | 0.208 | 0.08 | 261 | 0 | 0.27 | 1 | 1 | cs | TRUE
58 | LV_4476-1_0_3_line_58 | NAYY 4x150 SE | 54 | 56 | 0.029043 | 0.208 | 0.08 | 261 | 0 | 0.27 | 1 | 1 | cs | TRUE
59 | LV_4476-1_0_3_line_59 | NAYY 4x150 SE | 54 | 57 | 0.046208 | 0.208 | 0.08 | 261 | 0 | 0.27 | 1 | 1 | cs | TRUE
60 | LV_4476-1_0_3_line_60 | NAYY 4x150 SE | 56 | 68 | 0.021316 | 0.208 | 0.08 | 261 | 0 | 0.27 | 1 | 1 | cs | TRUE
61 | LV_4476-1_0_3_line_61 | NAYY 4x150 SE | 57 | 65 | 0.017251 | 0.208 | 0.08 | 261 | 0 | 0.27 | 1 | 1 | cs | TRUE
62 | LV_4476-1_0_3_line_62 | NAYY 4x150 SE | 58 | 65 | 0.034538 | 0.208 | 0.08 | 261 | 0 | 0.27 | 1 | 1 | cs | TRUE
63 | LV_4476-1_0_3_line_63 | NAYY 4x150 SE | 59 | 66 | 0.022161 | 0.208 | 0.08 | 261 | 0 | 0.27 | 1 | 1 | cs | TRUE
64 | LV_4476-1_0_3_line_64 | NAYY 4x150 SE | 60 | 61 | 0.0033167 | 0.208 | 0.08 | 261 | 0 | 0.27 | 1 | 1 | cs | TRUE
65 | LV_4476-1_0_3_line_65 | NAYY 4x150 SE | 60 | 62 | 0.010466 | 0.208 | 0.08 | 261 | 0 | 0.27 | 1 | 1 | cs | TRUE
66 | LV_4476-1_0_3_line_66 | NAYY 4x150 SE | 62 | 63 | 0.044261 | 0.208 | 0.08 | 261 | 0 | 0.27 | 1 | 1 | cs | TRUE
67 | LV_4476-1_0_3_line_67 | NAYY 4x150 SE | 63 | 64 | 0.05268 | 0.208 | 0.08 | 261 | 0 | 0.27 | 1 | 1 | cs | TRUE
68 | LV_4476-1_0_3_line_68 | NAYY 4x150 SE | 68 | 69 | 0.00087145 | 0.208 | 0.08 | 261 | 0 | 0.27 | 1 | 1 | cs | TRUE
69 | LV_4476-1_0_3_line_69 | NAYY 4x150 SE | 69 | 70 | 0.021813 | 0.208 | 0.08 | 261 | 0 | 0.27 | 1 | 1 | cs | TRUE
70 | LV_4476-1_0_3_line_70 | NAYY 4x150 SE | 70 | 71 | 0.00054968 | 0.208 | 0.08 | 261 | 0 | 0.27 | 1 | 1 | cs | TRUE
71 | LV_4476-1_0_3_line_71 | NAYY 4x150 SE | 71 | 72 | 0.015301 | 0.208 | 0.08 | 261 | 0 | 0.27 | 1 | 1 | cs | TRUE
72 | LV_4476-1_0_3_line_72 | NAYY 4x150 SE | 72 | 73 | 0.0063632 | 0.208 | 0.08 | 261 | 0 | 0.27 | 1 | 1 | cs | TRUE
73 | LV_4476-1_0_3_line_73 | NAYY 4x150 SE | 73 | 74 | 0.016 | 0.208 | 0.08 | 261 | 0 | 0.27 | 1 | 1 | cs | TRUE

## trafo
| name | std_type | hv_bus | lv_bus | sn_mva | vn_hv_kv | vn_lv_kv | vk_percent | vkr_percent | pfe_kw | i0_percent | shift_degree | tap_side | tap_neutral | tap_min | tap_max | tap_step_percent | tap_step_degree | tap_pos | tap_phase_shifter | parallel | df | in_service
0 | LV_4476-1_0_3_trafo_2 | 0.25 MVA 20/0.4 kV | 75 | 2 | 0.25 | 20 | 0.4 | 6 | 1.44 | 0.8 | 0.32 | 150 | hv | 0 | -2 | 2 | 2.5 | 0 | 0 | FALSE | 1 | 1 | TRUE

## line_geodata
| x0 | y0 | x1 | y1 | x2 | y2 | x3 | y3 | x4 | y4 | x5 | y5 | x6 | y6 | x7 | y7 | x8 | y8
0 | 2733466.7624 | 1267527.2464 | 2733485.8723 | 1267529.1464 | 2733498.2442 | 1267531.1611 | 2733528.1026 | 1267540.7892 | 2733531.8149 | 1267542.2591
1 | 2733531.8149 | 1267542.2591 | 2733549.1347 | 1267549.1168 | 2733578.7781 | 1267562.5412
2 | 2733593.0229 | 1267585.9883 | 2733592.0605 | 1267581.9293 | 2733594.8452 | 1267579.6679 | 2733596.1245 | 1267577.3724 | 2733595.9544 | 1267574.577 | 2733594.0995 | 1267571.6879 | 2733589.2198 | 1267568.0297 | 2733580.1803 | 1267563.1763 | 2733578.7781 | 1267562.5412
3 | 2733611.2556 | 1267570.5969 | 2733605.2758 | 1267579.2811 | 2733596.5247 | 1267585.3112 | 2733593.0229 | 1267585.9883
4 | 2733593.0229 | 1267585.9883 | 2733583.5434 | 1267588.038
5 | 2733647.4299 | 1267581.6254 | 2733628.1574 | 1267575.7506 | 2733611.2556 | 1267570.5969
6 | 2733611.2556 | 1267570.5969 | 2733606.7073 | 1267568.562
7 | 2733575.0482 | 1267589.8749 | 2733583.5434 | 1267588.038
8 | 2733647.4299 | 1267581.6254 | 2733651.2325 | 1267562.3947
9 | 2733647.4299 | 1267581.6254 | 2733674.1254 | 1267588.2465
10 | 2733606.7073 | 1267568.562 | 2733593.4255 | 1267562.6195
11 | 2733559.1129 | 1267593.3206 | 2733575.0482 | 1267589.8749
12 | 2733530.7705 | 1267442.4671 | 2733531.7579 | 1267434.4373 | 2733531.9308 | 1267426.7895 | 2733529.6437 | 1267420.6987 | 2733525.2576 | 1267418.1861 | 2733520.3512 | 1267416.1773
13 | 2733545.9423 | 1267443.2217 | 2733530.7705 | 1267442.4671
14 | 2733545.9423 | 1267443.2217 | 2733546.6127 | 1267465.4372
15 | 2733545.9423 | 1267443.2217 | 2733546.6294 | 1267430.8682
16 | 2733546.6127 | 1267465.4372 | 2733547.168 | 1267483.8406
17 | 2733550.8909 | 1267396.004 | 2733547.3892 | 1267417.2074 | 2733546.6294 | 1267430.8682
18 | 2733542.877 | 1267515.8215 | 2733547.2809 | 1267487.583 | 2733547.168 | 1267483.8406
19 | 2733556.5893 | 1267268.485 | 2733561.4719 | 1267293.9974 | 2733564.1933 | 1267305.859 | 2733563.2411 | 1267321.3189 | 2733557.9733 | 1267353.119 | 2733550.8909 | 1267396.004
20 | 2733542.877 | 1267515.8215 | 2733534.126 | 1267536.499
21 | 2733542.877 | 1267515.8215 | 2733560.2215 | 1267517.7264 | 2733567.3286 | 1267516.4636 | 2733570.2554 | 1267515.477
22 | 2733556.5893 | 1267268.485 | 2733549.5269 | 1267273.7526 | 2733542.5789 | 1267277.6215 | 2733533.4215 | 1267279.78
23 | 2733603.117 | 1267675.6865 | 2733602.5771 | 1267677.7789
24 | 2733606.922 | 1267660.9405 | 2733603.117 | 1267675.6865
25 | 2733600.6737 | 1267685.1556 | 2733602.5771 | 1267677.7789
26 | 2733606.922 | 1267660.9405 | 2733610.2235 | 1267648.0646
27 | 2733606.922 | 1267660.9405 | 2733596.4399 | 1267658.6342
28 | 2733610.2235 | 1267648.0646 | 2733614.0413 | 1267633.175
29 | 2733577.1061 | 1267654.3803 | 2733596.4399 | 1267658.6342
30 | 2733653.3735 | 1267671.3452 | 2733655.0375 | 1267664.9422
31 | 2733653.3735 | 1267671.3452 | 2733649.2087 | 1267685.6261
32 | 2733655.0375 | 1267664.9422 | 2733656.3646 | 1267659.8356
33 | 2733648.8117 | 1267686.9874 | 2733649.2087 | 1267685.6261
34 | 2733614.0413 | 1267633.175 | 2733614.0413 | 1267633.175 | 2733620.5034 | 1267634.8357
35 | 2733576.837 | 1267654.3211 | 2733577.1061 | 1267654.3803
36 | 2733659.1806 | 1267648.9997 | 2733656.3646 | 1267659.8356
37 | 2733645.1117 | 1267699.6742 | 2733648.8117 | 1267686.9874
38 | 2733629.0051 | 1267637.0206 | 2733620.5034 | 1267634.8357
39 | 2733576.837 | 1267654.3211 | 2733566.1308 | 1267651.9655 | 2733553.9541 | 1267647.9865 | 2733553.9541 | 1267647.9865
40 | 2733659.1806 | 1267648.9997 | 2733688.2059 | 1267656.1408 | 2733728.4868 | 1267675.0325
41 | 2733659.1806 | 1267648.9997 | 2733660.1952 | 1267645.0967
42 | 2733629.0051 | 1267637.0206 | 2733643.5612 | 1267640.7614
43 | 2733548.9268 | 1267638.2197 | 2733549.1385 | 1267639.1693 | 2733553.9541 | 1267647.9865
44 | 2733660.1952 | 1267645.0967 | 2733655.0906 | 1267643.7244 | 2733643.5612 | 1267640.7614
45 | 2733660.1952 | 1267645.0967 | 2733660.9457 | 1267642.2109 | 2733663.1034 | 1267633.3762
46 | 2733559.1129 | 1267593.3206 | 2733551.2279 | 1267595.0256
47 | 2733539.8477 | 1267597.4863 | 2733551.2279 | 1267595.0256
48 | 2733539.8477 | 1267597.4863 | 2733505.8765 | 1267604.402
49 | 2733539.8477 | 1267597.4863 | 2733543.3895 | 1267613.3767
50 | 2733505.8765 | 1267604.402 | 2733499.1126 | 1267605.779
51 | 2733543.3895 | 1267613.3767 | 2733547.7197 | 1267632.804
52 | 2733493.8018 | 1267606.8601 | 2733499.1126 | 1267605.779
53 | 2733548.9268 | 1267638.2197 | 2733547.7197 | 1267632.804
54 | 2733488.175 | 1267608.0056 | 2733493.8018 | 1267606.8601
55 | 2733458.2452 | 1267610.2759 | 2733454.3399 | 1267614.8936 | 2733488.175 | 1267608.0056
56 | 2733534.126 | 1267536.499 | 2733513.423 | 1267529.6025 | 2733499.2791 | 1267526.4189
57 | 2733599.1335 | 1267506.295 | 2733590.1464 | 1267508.772 | 2733570.2554 | 1267515.477
58 | 2733599.1335 | 1267506.295 | 2733601.0785 | 1267498.5427 | 2733610.5637 | 1267481.0405 | 2733611.0412 | 1267480.0023
59 | 2733599.1335 | 1267506.295 | 2733608.0353 | 1267506.5854 | 2733629.8237 | 1267517.4328 | 2733641.8826 | 1267522.1861
60 | 2733611.0412 | 1267480.0023 | 2733615.2366 | 1267470.8809 | 2733619.1134 | 1267460.2918 | 2733619.1134 | 1267460.2918
61 | 2733657.9322 | 1267528.5123 | 2733641.8826 | 1267522.1861
62 | 2733657.9322 | 1267528.5123 | 2733651.2325 | 1267562.3947
63 | 2733674.1254 | 1267588.2465 | 2733695.6516 | 1267593.5144
64 | 2733437.7325 | 1267659.5377 | 2733434.8664 | 1267661.2068
65 | 2733445.3846 | 1267652.6273 | 2733441.4444 | 1267657.3761 | 2733437.7325 | 1267659.5377
66 | 2733458.2452 | 1267610.2759 | 2733445.3846 | 1267652.6273
67 | 2733458.2452 | 1267610.2759 | 2733492.2628 | 1267570.0521
68 | 2733619.3017 | 1267459.4409 | 2733619.1134 | 1267460.2918
69 | 2733624.0143 | 1267438.143 | 2733619.3017 | 1267459.4409
70 | 2733624.1331 | 1267437.6063 | 2733624.0143 | 1267438.143
71 | 2733627.4388 | 1267422.6668 | 2733624.1331 | 1267437.6063
72 | 2733628.8136 | 1267416.4538 | 2733627.4388 | 1267422.6668
73 | 2733628.8136 | 1267416.4538 | 2733632.2702 | 1267400.8322

## bus_geodata
| x | y | coords
0 | 2733466.7624 | 1267527.2464
1 | 2733531.8149 | 1267542.2591
2 | 2733578.7781 | 1267562.5412
3 | 2733593.0229 | 1267585.9883
4 | 2733611.2556 | 1267570.5969
5 | 2733583.5434 | 1267588.038
6 | 2733647.4299 | 1267581.6254
7 | 2733606.7073 | 1267568.562
8 | 2733575.0482 | 1267589.8749
9 | 2733520.3512 | 1267416.1773
10 | 2733530.7705 | 1267442.4671
11 | 2733545.9423 | 1267443.2217
12 | 2733546.6127 | 1267465.4372
13 | 2733546.6294 | 1267430.8682
14 | 2733547.168 | 1267483.8406
15 | 2733550.8909 | 1267396.004
16 | 2733542.877 | 1267515.8215
17 | 2733556.5893 | 1267268.485
18 | 2733603.117 | 1267675.6865
19 | 2733602.5771 | 1267677.7789
20 | 2733606.922 | 1267660.9405
21 | 2733600.6737 | 1267685.1556
22 | 2733610.2235 | 1267648.0646
23 | 2733596.4399 | 1267658.6342
24 | 2733653.3735 | 1267671.3452
25 | 2733655.0375 | 1267664.9422
26 | 2733649.2087 | 1267685.6261
27 | 2733614.0413 | 1267633.175
28 | 2733577.1061 | 1267654.3803
29 | 2733656.3646 | 1267659.8356
30 | 2733648.8117 | 1267686.9874
31 | 2733620.5034 | 1267634.8357
32 | 2733576.837 | 1267654.3211
33 | 2733659.1806 | 1267648.9997
34 | 2733645.1117 | 1267699.6742
35 | 2733629.0051 | 1267637.0206
36 | 2733553.9541 | 1267647.9865
37 | 2733728.4868 | 1267675.0325
38 | 2733660.1952 | 1267645.0967
39 | 2733559.1129 | 1267593.3206
40 | 2733551.2279 | 1267595.0256
41 | 2733539.8477 | 1267597.4863
42 | 2733505.8765 | 1267604.402
43 | 2733543.3895 | 1267613.3767
44 | 2733499.1126 | 1267605.779
45 | 2733547.7197 | 1267632.804
46 | 2733493.8018 | 1267606.8601
47 | 2733548.9268 | 1267638.2197
48 | 2733643.5612 | 1267640.7614
49 | 2733488.175 | 1267608.0056
50 | 2733533.4215 | 1267279.78
51 | 2733534.126 | 1267536.499
52 | 2733570.2554 | 1267515.477
53 | 2733499.2791 | 1267526.4189
54 | 2733599.1335 | 1267506.295
55 | 2733593.4255 | 1267562.6195
56 | 2733611.0412 | 1267480.0023
57 | 2733641.8826 | 1267522.1861
58 | 2733651.2325 | 1267562.3947
59 | 2733674.1254 | 1267588.2465
60 | 2733437.7325 | 1267659.5377
61 | 2733434.8664 | 1267661.2068
62 | 2733445.3846 | 1267652.6273
63 | 2733458.2452 | 1267610.2759
64 | 2733492.2628 | 1267570.0521
65 | 2733657.9322 | 1267528.5123
66 | 2733695.6516 | 1267593.5144
67 | 2733663.1034 | 1267633.3762
68 | 2733619.1134 | 1267460.2918
69 | 2733619.3017 | 1267459.4409
70 | 2733624.0143 | 1267438.143
71 | 2733624.1331 | 1267437.6063
72 | 2733627.4388 | 1267422.6668
73 | 2733628.8136 | 1267416.4538
74 | 2733632.2702 | 1267400.8322
75 | 2733593.0229 | 1267585.9883

## line_std_types
| c_nf_per_km | r_ohm_per_km | x_ohm_per_km | max_i_ka | type | q_mm2 | alpha | voltage_rating
NAYY 4x50 SE | 210 | 0.642 | 0.083 | 0.142 | cs | 50 | 0.00403 | LV
NAYY 4x120 SE | 264 | 0.225 | 0.08 | 0.242 | cs | 120 | 0.00403 | LV
NAYY 4x150 SE | 261 | 0.208 | 0.08 | 0.27 | cs | 150 | 0.00403 | LV
NA2XS2Y 1x95 RM/25 12/20 kV | 216 | 0.313 | 0.132 | 0.252 | cs | 95 | 0.00403 | MV
NA2XS2Y 1x185 RM/25 12/20 kV | 273 | 0.161 | 0.117 | 0.362 | cs | 185 | 0.00403 | MV
NA2XS2Y 1x240 RM/25 12/20 kV | 304 | 0.122 | 0.112 | 0.421 | cs | 240 | 0.00403 | MV
NA2XS2Y 1x95 RM/25 6/10 kV | 315 | 0.313 | 0.123 | 0.249 | cs | 95 | 0.00403 | MV
NA2XS2Y 1x185 RM/25 6/10 kV | 406 | 0.161 | 0.11 | 0.358 | cs | 185 | 0.00403 | MV
NA2XS2Y 1x240 RM/25 6/10 kV | 456 | 0.122 | 0.105 | 0.416 | cs | 240 | 0.00403 | MV
NA2XS2Y 1x150 RM/25 12/20 kV | 250 | 0.206 | 0.116 | 0.319 | cs | 150 | 0.00403 | MV
NA2XS2Y 1x120 RM/25 12/20 kV | 230 | 0.253 | 0.119 | 0.283 | cs | 120 | 0.00403 | MV
NA2XS2Y 1x70 RM/25 12/20 kV | 190 | 0.443 | 0.132 | 0.22 | cs | 70 | 0.00403 | MV
NA2XS2Y 1x150 RM/25 6/10 kV | 360 | 0.206 | 0.11 | 0.315 | cs | 150 | 0.00403 | MV
NA2XS2Y 1x120 RM/25 6/10 kV | 340 | 0.253 | 0.113 | 0.28 | cs | 120 | 0.00403 | MV
NA2XS2Y 1x70 RM/25 6/10 kV | 280 | 0.443 | 0.123 | 0.217 | cs | 70 | 0.00403 | MV
N2XS(FL)2Y 1x120 RM/35 64/110 kV | 112 | 0.153 | 0.166 | 0.366 | cs | 120 | 0.00393 | HV
N2XS(FL)2Y 1x185 RM/35 64/110 kV | 125 | 0.099 | 0.156 | 0.457 | cs | 185 | 0.00393 | HV
N2XS(FL)2Y 1x240 RM/35 64/110 kV | 135 | 0.075 | 0.149 | 0.526 | cs | 240 | 0.00393 | HV
N2XS(FL)2Y 1x300 RM/35 64/110 kV | 144 | 0.06 | 0.144 | 0.588 | cs | 300 | 0.00393 | HV
15-AL1/3-ST1A 0.4 | 11 | 1.8769 | 0.35 | 0.105 | ol | 16 | 0.00403 | LV
24-AL1/4-ST1A 0.4 | 11.25 | 1.2012 | 0.335 | 0.14 | ol | 24 | 0.00403 | LV
48-AL1/8-ST1A 0.4 | 12.2 | 0.5939 | 0.3 | 0.21 | ol | 48 | 0.00403 | LV
94-AL1/15-ST1A 0.4 | 13.2 | 0.306 | 0.29 | 0.35 | ol | 94 | 0.00403 | LV
34-AL1/6-ST1A 10.0 | 9.7 | 0.8342 | 0.36 | 0.17 | ol | 34 | 0.00403 | MV
48-AL1/8-ST1A 10.0 | 10.1 | 0.5939 | 0.35 | 0.21 | ol | 48 | 0.00403 | MV
70-AL1/11-ST1A 10.0 | 10.4 | 0.4132 | 0.339 | 0.29 | ol | 70 | 0.00403 | MV
94-AL1/15-ST1A 10.0 | 10.75 | 0.306 | 0.33 | 0.35 | ol | 94 | 0.00403 | MV
122-AL1/20-ST1A 10.0 | 11.1 | 0.2376 | 0.323 | 0.41 | ol | 122 | 0.00403 | MV
149-AL1/24-ST1A 10.0 | 11.25 | 0.194 | 0.315 | 0.47 | ol | 149 | 0.00403 | MV
34-AL1/6-ST1A 20.0 | 9.15 | 0.8342 | 0.382 | 0.17 | ol | 34 | 0.00403 | MV
48-AL1/8-ST1A 20.0 | 9.5 | 0.5939 | 0.372 | 0.21 | ol | 48 | 0.00403 | MV
70-AL1/11-ST1A 20.0 | 9.7 | 0.4132 | 0.36 | 0.29 | ol | 70 | 0.00403 | MV
94-AL1/15-ST1A 20.0 | 10 | 0.306 | 0.35 | 0.35 | ol | 94 | 0.00403 | MV
122-AL1/20-ST1A 20.0 | 10.3 | 0.2376 | 0.344 | 0.41 | ol | 122 | 0.00403 | MV
149-AL1/24-ST1A 20.0 | 10.5 | 0.194 | 0.337 | 0.47 | ol | 149 | 0.00403 | MV
184-AL1/30-ST1A 20.0 | 10.75 | 0.1571 | 0.33 | 0.535 | ol | 184 | 0.00403 | MV
243-AL1/39-ST1A 20.0 | 11 | 0.1188 | 0.32 | 0.645 | ol | 243 | 0.00403 | MV
48-AL1/8-ST1A 110.0 | 8 | 0.5939 | 0.46 | 0.21 | ol | 48 | 0.00403 | HV
70-AL1/11-ST1A 110.0 | 8.4 | 0.4132 | 0.45 | 0.29 | ol | 70 | 0.00403 | HV
94-AL1/15-ST1A 110.0 | 8.65 | 0.306 | 0.44 | 0.35 | ol | 94 | 0.00403 | HV
122-AL1/20-ST1A 110.0 | 8.5 | 0.2376 | 0.43 | 0.41 | ol | 122 | 0.00403 | HV
149-AL1/24-ST1A 110.0 | 8.75 | 0.194 | 0.41 | 0.47 | ol | 149 | 0.00403 | HV
184-AL1/30-ST1A 110.0 | 8.8 | 0.1571 | 0.4 | 0.535 | ol | 184 | 0.00403 | HV
243-AL1/39-ST1A 110.0 | 9 | 0.1188 | 0.39 | 0.645 | ol | 243 | 0.00403 | HV
305-AL1/39-ST1A 110.0 | 9.2 | 0.0949 | 0.38 | 0.74 | ol | 305 | 0.00403 | HV
490-AL1/64-ST1A 110.0 | 9.75 | 0.059 | 0.37 | 0.96 | ol | 490 | 0.00403 | HV
679-AL1/86-ST1A 110.0 | 9.95 | 0.042 | 0.36 | 1.15 | ol | 679 | 0.00403 | HV
490-AL1/64-ST1A 220.0 | 10 | 0.059 | 0.285 | 0.96 | ol | 490 | 0.00403 | HV
679-AL1/86-ST1A 220.0 | 11.7 | 0.042 | 0.275 | 1.15 | ol | 679 | 0.00403 | HV
490-AL1/64-ST1A 380.0 | 11 | 0.059 | 0.253 | 0.96 | ol | 490 | 0.00403 | HV
679-AL1/86-ST1A 380.0 | 14.6 | 0.042 | 0.25 | 1.15 | ol | 679 | 0.00403 | HV

## trafo_std_types
| i0_percent | pfe_kw | vkr_percent | sn_mva | vn_lv_kv | vn_hv_kv | vk_percent | shift_degree | vector_group | tap_side | tap_neutral | tap_min | tap_max | tap_step_degree | tap_step_percent | tap_phase_shifter
160 MVA 380/110 kV | 0.06 | 60 | 0.25 | 160 | 110 | 380 | 12.2 | 0 | Yy0 | hv | 0 | -9 | 9 | 0 | 1.5 | FALSE
100 MVA 220/110 kV | 0.06 | 55 | 0.26 | 100 | 110 | 220 | 12 | 0 | Yy0 | hv | 0 | -9 | 9 | 0 | 1.5 | FALSE
63 MVA 110/20 kV | 0.04 | 22 | 0.32 | 63 | 20 | 110 | 18 | 150 | YNd5 | hv | 0 | -9 | 9 | 0 | 1.5 | FALSE
40 MVA 110/20 kV | 0.05 | 18 | 0.34 | 40 | 20 | 110 | 16.2 | 150 | YNd5 | hv | 0 | -9 | 9 | 0 | 1.5 | FALSE
25 MVA 110/20 kV | 0.07 | 14 | 0.41 | 25 | 20 | 110 | 12 | 150 | YNd5 | hv | 0 | -9 | 9 | 0 | 1.5 | FALSE
63 MVA 110/10 kV | 0.04 | 22 | 0.32 | 63 | 10 | 110 | 18 | 150 | YNd5 | hv | 0 | -9 | 9 | 0 | 1.5 | FALSE
40 MVA 110/10 kV | 0.05 | 18 | 0.34 | 40 | 10 | 110 | 16.2 | 150 | YNd5 | hv | 0 | -9 | 9 | 0 | 1.5 | FALSE
25 MVA 110/10 kV | 0.07 | 14 | 0.41 | 25 | 10 | 110 | 12 | 150 | YNd5 | hv | 0 | -9 | 9 | 0 | 1.5 | FALSE
0.25 MVA 20/0.4 kV | 0.32 | 0.8 | 1.44 | 0.25 | 0.4 | 20 | 6 | 150 | Yzn5 | hv | 0 | -2 | 2 | 0 | 2.5 | FALSE
0.4 MVA 20/0.4 kV | 0.3375 | 1.35 | 1.425 | 0.4 | 0.4 | 20 | 6 | 150 | Dyn5 | hv | 0 | -2 | 2 | 0 | 2.5 | FALSE
0.63 MVA 20/0.4 kV | 0.2619 | 1.65 | 1.206 | 0.63 | 0.4 | 20 | 6 | 150 | Dyn5 | hv | 0 | -2 | 2 | 0 | 2.5 | FALSE
0.25 MVA 10/0.4 kV | 0.24 | 0.6 | 1.2 | 0.25 | 0.4 | 10 | 4 | 150 | Dyn5 | hv | 0 | -2 | 2 | 0 | 2.5 | FALSE
0.4 MVA 10/0.4 kV | 0.2375 | 0.95 | 1.325 | 0.4 | 0.4 | 10 | 4 | 150 | Dyn5 | hv | 0 | -2 | 2 | 0 | 2.5 | FALSE
0.63 MVA 10/0.4 kV | 0.1873 | 1.18 | 1.0794 | 0.63 | 0.4 | 10 | 4 | 150 | Dyn5 | hv | 0 | -2 | 2 | 0 | 2.5 | FALSE

## trafo3w_std_types
| sn_hv_mva | sn_mv_mva | sn_lv_mva | vn_hv_kv | vn_mv_kv | vn_lv_kv | vk_hv_percent | vk_mv_percent | vk_lv_percent | vkr_hv_percent | vkr_mv_percent | vkr_lv_percent | pfe_kw | i0_percent | shift_mv_degree | shift_lv_degree | vector_group | tap_side | tap_neutral | tap_min | tap_max | tap_step_percent
63/25/38 MVA 110/20/10 kV | 63 | 25 | 38 | 110 | 20 | 10 | 10.4 | 10.4 | 10.4 | 0.28 | 0.32 | 0.35 | 35 | 0.89 | 0 | 0 | YN0yn0yn0 | hv | 0 | -10 | 10 | 1.2
63/25/38 MVA 110/10/10 kV | 63 | 25 | 38 | 110 | 10 | 10 | 10.4 | 10.4 | 10.4 | 0.28 | 0.32 | 0.35 | 35 | 0.89 | 0 | 0 | YN0yn0yn0 | hv | 0 | -10 | 10 | 1.2

## fuse_std_types
| fuse_type | i_rated_a | t_avg | t_min | t_total | x_avg | x_min | x_total
HV 100A | HV 100A | 100 | 0 | [10.0, 3.64, 0.854, 0.281, 0.1, 0.0531, 0.022, 0.01] | [10.0, 4.267, 1.21, 0.403, 0.1, 0.058, 0.022, 0.01] | 0 | [300.0, 350.0, 450.0, 550.0, 700.0, 850.0, 1200.0, 1752.0] | [600.0, 700.0, 900.0, 1150.0, 1665.0, 2000.0, 3000.0, 4313.0]
HV 10A | HV 10A | 10 | 0 | [10.0, 1675.0, 0.344, 0.156, 0.1, 0.0417, 0.0171, 0.01] | [10.0, 1.3, 0.3, 0.155, 0.1, 0.0555, 0.023, 0.01] | 0 | [30.0, 32.0, 35.0, 37.0, 39.0, 50.0, 70.0, 88.0] | [60.0, 70.0, 80.0, 87.0, 94.0, 110.0, 150.0, 216.0]
HV 125A | HV 125A | 125 | 0 | [10.0, 1.82, 0.344, 0.1, 0.0467, 0.0269, 0.01] | [10.0, 2.478, 0.426, 0.1, 0.0427, 0.0211, 0.01] | 0 | [375.0, 500.0, 700.0, 925.0, 1200.0, 1500.0, 2341.0] | [750.0, 1000.0, 1500.0, 2200.0, 3000.0, 4000.0, 5765.0]
HV 160A | HV 160A | 160 | 0 | [10.0, 4.15, 1.03, 0.198, 0.1, 0.051, 0.0172, 0.01] | [10.0, 2.3, 0.734, 0.274, 0.1, 0.046, 0.0177, 0.01] | 0 | [480.0, 550.0, 700.0, 1000.0, 1260.0, 1600.0, 2500.0, 3227.0] | [960.0, 1300.0, 1700.0, 2200.0, 2996.0, 4000.0, 6000.0, 7946.0]
HV 16A | HV 16A | 16 | 0 | [10.0, 0.352, 0.164, 0.1, 0.0649, 0.0342, 0.01] | [10.0, 2.34, 0.722, 0.181, 0.1, 0.055, 0.0296, 0.01] | 0 | [48.0, 60.0, 65.0, 71.0, 80.0, 100.0, 162.0] | [96.0, 110.0, 125.0, 150.0, 168.0, 200.0, 250.0, 398.0]
HV 200A | HV 200A | 200 | 0 | [10.0, 4.267, 1.21, 0.403, 0.1, 0.058, 0.022, 0.01] | [10.0, 3.73, 1.654, 0.328, 0.1, 0.0531, 0.019, 0.01] | 0 | [600.0, 700.0, 900.0, 1150.0, 1665.0, 2000.0, 3000.0, 4313.0] | [1200.0, 1500.0, 1800.0, 2700.0, 3960.0, 5000.0, 7500.0, 10620.0]
HV 20A | HV 20A | 20 | 0 | [10.0, 1.3, 0.3, 0.155, 0.1, 0.0555, 0.023, 0.01] | [10.0, 1.3, 0.161, 0.1, 0.0611, 0.0399, 0.0141, 0.01] | 0 | [60.0, 70.0, 80.0, 87.0, 94.0, 110.0, 150.0, 216.0] | [120.0, 150.0, 200.0, 223.0, 260.0, 300.0, 450.0, 532.0]
HV 25A | HV 25A | 25 | 0 | [10.0, 2.512, 0.833, 0.299, 0.1, 0.0372, 0.0223, 0.01] | [10.0, 3.125, 0.597, 0.198, 0.1, 0.0378, 0.022, 0.01] | 0 | [75.0, 82.0, 90.0, 100.0, 124.0, 170.0, 200.0, 289.0] | [150.0, 170.0, 210.0, 250.0, 294.0, 400.0, 500.0, 711.0]
HV 31.5A | HV 31.5A | 31.5 | 0 | [10.0, 2.34, 0.722, 0.181, 0.1, 0.055, 0.0296, 0.01] | [10.0, 2.84, 0.368, 0.164, 0.1, 0.0621, 0.0378, 0.0195, 0.01] | 0 | [95.0, 110.0, 125.0, 150.0, 165.0, 200.0, 250.0, 390.0] | [189.0, 220.0, 300.0, 350.0, 393.0, 450.0, 530.0, 700.0, 960.0]
HV 40A | HV 40A | 40 | 0 | [10.0, 1.3, 0.161, 0.1, 0.0611, 0.0399, 0.0141, 0.01] | [10.0, 2.05, 0.369, 0.198, 0.1, 0.051, 0.0298, 0.01] | 0 | [120.0, 150.0, 200.0, 223.0, 260.0, 300.0, 450.0, 532.0] | [240.0, 300.0, 400.0, 450.0, 530.0, 650.0, 800.0, 1311.0]
HV 50A | HV 50A | 50 | 0 | [10.0, 3.215, 0.597, 0.198, 0.1, 0.0378, 0.022, 0.01] | [10.0, 3.64, 0.854, 0.281, 0.1, 0.0531, 0.022, 0.01] | 0 | [150.0, 170.0, 210.0, 250.0, 294.0, 400.0, 500.0, 711.0] | [300.0, 350.0, 450.0, 550.0, 700.0, 850.0, 1200.0, 1752.0]
HV 6.3A | HV 6.3A | 6.3 | 0 | [10.0, 1.39, 0.344, 0.168, 0.1, 0.056, 0.0263, 0.01] | [10.0, 1.711, 0.516, 0.198, 0.1, 0.0634, 0.0303, 0.01] | 0 | [19.0, 19.5, 20.4, 20.8, 22.0, 25.0, 32.0, 48.0] | [38.0, 40.0, 43.0, 48.0, 53.0, 60.0, 75.0, 118.0]
HV 63A | HV 63A | 63 | 0 | [10.0, 2.84, 0.368, 0.164, 0.1, 0.0621, 0.0378, 0.0195, 0.01] | [10.0, 1.82, 0.344, 0.1, 0.0467, 0.0269, 0.01] | 0 | [189.0, 220.0, 300.0, 350.0, 393.0, 450.0, 530.0, 700.0, 961.0] | [378.0, 500.0, 700.0, 934.0, 1200.0, 1500.0, 2366.0]
HV 80A | HV 80A | 80 | 0 | [10.0, 2.05, 0.369, 0.198, 0.1, 0.051, 0.0298, 0.01] | [10.0, 4.15, 1.03, 0.198, 0.1, 0.051, 0.0172, 0.01] | 0 | [240.0, 300.0, 400.0, 450.0, 530.0, 650.0, 800.0, 1311.0] | [480.0, 550.0, 700.0, 1000.0, 1260.0, 1600.0, 2500.0, 3227.0]
Siemens NH-1-100 | Siemens NH-1-100 | 100 | [5400.0, 2000.0, 400.0, 20.0, 1.0, 0.2, 0.012, 0.004] | 0 | 0 | [150.0, 190.0, 250.0, 430.0, 900.0, 1250.0, 2700.0, 3600.0] | 0 | 0
Siemens NH-1-125 | Siemens NH-1-125 | 125 | [4800.0, 120.0, 7.0, 0.1, 0.004] | 0 | 0 | [180.0, 400.0, 740.0, 2000.0, 4250.0] | 0 | 0
Siemens NH-1-16 | Siemens NH-1-16 | 16 | [4000.0, 400.0, 2.0, 0.1, 0.04, 0.01] | 0 | 0 | [26.0, 35.0, 75.0, 150.0, 200.0, 300.0] | 0 | 0
Siemens NH-1-160 | Siemens NH-1-160 | 160 | [4800.0, 120.0, 7.0, 0.1, 0.004] | 0 | 0 | [210.0, 500.0, 900.0, 2300.0, 5000.0] | 0 | 0
Siemens NH-1-25 | Siemens NH-1-25 | 25 | [4000.0, 1000.0, 10.0, 0.2, 0.02, 0.01] | 0 | 0 | [40.0, 50.0, 100.0, 210.0, 400.0, 500.0] | 0 | 0
Siemens NH-1-50 | Siemens NH-1-50 | 50 | [4000.0, 40.0, 4.0, 1.0, 0.02, 0.01] | 0 | 0 | [86.0, 200.0, 300.0, 400.0, 1000.0, 1280.0] | 0 | 0
Siemens NH-1-63 | Siemens NH-1-63 | 63 | [4000.0, 100.0, 10.0, 2.0, 0.04, 0.01] | 0 | 0 | [100.0, 200.0, 300.0, 400.0, 1000.0, 1500.0] | 0 | 0
Siemens NH-1-80 | Siemens NH-1-80 | 80 | [4800.0, 120.0, 7.0, 0.1, 0.01] | 0 | 0 | [150.58, 250.0, 450.0, 1150.0, 2470.0] | 0 | 0
Siemens NH-2-1000 | Siemens NH-2-1000 | 1000 | [4800.0, 120.0, 7.0, 0.1, 0.004] | 0 | 0 | [1900.0, 3500.0, 8400.0, 24000.0, 52000.0] | 0 | 0
Siemens NH-2-200 | Siemens NH-2-200 | 200 | [4800.0, 120.0, 7.0, 0.1, 0.004] | 0 | 0 | [280.0, 650.0, 1200.0, 3000.0, 7000.0] | 0 | 0
Siemens NH-2-224 | Siemens NH-2-224 | 224 | [4800.0, 120.0, 7.0, 0.2, 0.04, 0.004] | 0 | 0 | [400.0, 750.0, 1453.0, 3025.0, 4315.0, 7600.0] | 0 | 0
Siemens NH-2-250 | Siemens NH-2-250 | 250 | [4800.0, 120.0, 7.0, 0.1, 0.004] | 0 | 0 | [450.0, 800.0, 1650.0, 4000.0, 8500.0] | 0 | 0
Siemens NH-2-315 | Siemens NH-2-315 | 315 | [4800.0, 120.0, 7.0, 0.1, 0.004] | 0 | 0 | [550.0, 920.0, 1900.0, 5000.0, 11000.0] | 0 | 0
Siemens NH-2-355 | Siemens NH-2-355 | 355 | [4800.0, 120.0, 6.0, 0.1, 0.004] | 0 | 0 | [650.0, 1116.27, 2350.0, 5840.0, 12790.0] | 0 | 0
Siemens NH-2-400 | Siemens NH-2-400 | 400 | [4800.0, 120.0, 7.0, 0.1, 0.004] | 0 | 0 | [720.0, 1350.0, 2800.0, 6500.0, 15000.0] | 0 | 0
Siemens NH-2-425 | Siemens NH-2-425 | 425 | [4800.0, 120.0, 7.0, 0.1, 0.004] | 0 | 0 | [850.0, 1500.0, 3050.0, 7500.0, 16500.0] | 0 | 0
Siemens NH-2-630 | Siemens NH-2-630 | 630 | [4800.0, 120.0, 7.0, 0.1, 0.004] | 0 | 0 | [1200.0, 2000.0, 4800.0, 12000.0, 26000.0] | 0 | 0

## dtypes
| element | column | dtype
0 | bus | name | object
1 | bus | vn_kv | float64
2 | bus | type | object
3 | bus | zone | object
4 | bus | in_service | bool
5 | load | name | object
6 | load | bus | uint32
7 | load | p_mw | float64
8 | load | q_mvar | float64
9 | load | const_z_percent | float64
10 | load | const_i_percent | float64
11 | load | sn_mva | float64
12 | load | scaling | float64
13 | load | in_service | bool
14 | load | type | object
15 | ext_grid | name | object
16 | ext_grid | bus | uint32
17 | ext_grid | vm_pu | float64
18 | ext_grid | va_degree | float64
19 | ext_grid | slack_weight | float64
20 | ext_grid | in_service | bool
21 | line | name | object
22 | line | std_type | object
23 | line | from_bus | uint32
24 | line | to_bus | uint32
25 | line | length_km | float64
26 | line | r_ohm_per_km | float64
27 | line | x_ohm_per_km | float64
28 | line | c_nf_per_km | float64
29 | line | g_us_per_km | float64
30 | line | max_i_ka | float64
31 | line | df | float64
32 | line | parallel | uint32
33 | line | type | object
34 | line | in_service | bool
35 | trafo | name | object
36 | trafo | std_type | object
37 | trafo | hv_bus | uint32
38 | trafo | lv_bus | uint32
39 | trafo | sn_mva | float64
40 | trafo | vn_hv_kv | float64
41 | trafo | vn_lv_kv | float64
42 | trafo | vk_percent | float64
43 | trafo | vkr_percent | float64
44 | trafo | pfe_kw | float64
45 | trafo | i0_percent | float64
46 | trafo | shift_degree | float64
47 | trafo | tap_side | object
48 | trafo | tap_neutral | int32
49 | trafo | tap_min | int32
50 | trafo | tap_max | int32
51 | trafo | tap_step_percent | float64
52 | trafo | tap_step_degree | float64
53 | trafo | tap_pos | int32
54 | trafo | tap_phase_shifter | bool
55 | trafo | parallel | uint32
56 | trafo | df | float64
57 | trafo | in_service | bool
58 | line_geodata | coords | object
59 | bus_geodata | x | float64
60 | bus_geodata | y | float64
61 | bus_geodata | coords | object

## parameters
| version | format_version | converged | OPF_converged | name | f_hz | sn_mva
0 | 2.14.6 | 2.14.0 | FALSE | FALSE |  | 50 | 1