## bus
| name | vn_kv | type | zone | in_service
0 | bus_LV_4476-2_0_3_node_0 | 0.4 | n |  | TRUE
1 | bus_LV_4476-2_0_3_node_2 | 0.4 | n |  | TRUE
2 | bus_LV_4476-2_0_3_node_1 | 0.4 | n |  | TRUE
3 | bus_LV_4476-2_0_3_node_3 | 0.4 | n |  | TRUE
4 | bus_LV_4476-2_0_3_node_4 | 0.4 | n |  | TRUE
5 | bus_LV_4476-2_0_3_node_6 | 0.4 | n |  | TRUE
6 | bus_LV_4476-2_0_3_node_54 | 0.4 | n |  | TRUE
7 | bus_LV_4476-2_0_3_node_82 | 0.4 | n |  | TRUE
8 | bus_LV_4476-2_0_3_node_12 | 0.4 | n |  | TRUE
9 | bus_LV_4476-2_0_3_node_7 | 0.4 | n |  | TRUE
10 | bus_LV_4476-2_0_3_node_8 | 0.4 | n |  | TRUE
11 | bus_LV_4476-2_0_3_node_66 | 0.4 | n |  | TRUE
12 | bus_LV_4476-2_0_3_node_10 | 0.4 | n |  | TRUE
13 | bus_LV_4476-2_0_3_node_9 | 0.4 | n |  | TRUE
14 | bus_LV_4476-2_0_3_node_59 | 0.4 | n |  | TRUE
15 | bus_LV_4476-2_0_3_node_51 | 0.4 | n |  | TRUE
16 | bus_LV_4476-2_0_3_node_11 | 0.4 | n |  | TRUE
17 | bus_LV_4476-2_0_3_node_79 | 0.4 | n |  | TRUE
18 | bus_LV_4476-2_0_3_node_55 | 0.4 | n |  | TRUE
19 | bus_LV_4476-2_0_3_node_13 | 0.4 | n |  | TRUE
20 | bus_LV_4476-2_0_3_node_34 | 0.4 | n |  | TRUE
21 | bus_LV_4476-2_0_3_node_83 | 0.4 | n |  | TRUE
22 | bus_LV_4476-2_0_3_node_52 | 0.4 | n |  | TRUE
23 | bus_LV_4476-2_0_3_node_67 | 0.4 | n |  | TRUE
24 | bus_LV_4476-2_0_3_node_44 | 0.4 | n |  | TRUE
25 | bus_LV_4476-2_0_3_node_45 | 0.4 | n |  | TRUE
26 | bus_LV_4476-2_0_3_node_48 | 0.4 | n |  | TRUE
27 | bus_LV_4476-2_0_3_node_39 | 0.4 | n |  | TRUE
28 | bus_LV_4476-2_0_3_node_18 | 0.4 | n |  | TRUE
29 | bus_LV_4476-2_0_3_node_40 | 0.4 | n |  | TRUE
30 | bus_LV_4476-2_0_3_node_16 | 0.4 | n |  | TRUE
31 | bus_LV_4476-2_0_3_node_17 | 0.4 | n |  | TRUE
32 | bus_LV_4476-2_0_3_node_77 | 0.4 | n |  | TRUE
33 | bus_LV_4476-2_0_3_node_75 | 0.4 | n |  | TRUE
34 | bus_LV_4476-2_0_3_node_65 | 0.4 | n |  | TRUE
35 | bus_LV_4476-2_0_3_node_64 | 0.4 | n |  | TRUE
36 | bus_LV_4476-2_0_3_node_53 | 0.4 | n |  | TRUE
37 | bus_LV_4476-2_0_3_node_60 | 0.4 | n |  | TRUE
38 | bus_LV_4476-2_0_3_node_61 | 0.4 | n |  | TRUE
39 | bus_LV_4476-2_0_3_node_15 | 0.4 | n |  | TRUE
40 | bus_LV_4476-2_0_3_node_73 | 0.4 | n |  | TRUE
41 | bus_LV_4476-2_0_3_node_62 | 0.4 | n |  | TRUE
42 | bus_LV_4476-2_0_3_node_19 | 0.4 | n |  | TRUE
43 | bus_LV_4476-2_0_3_node_20 | 0.4 | n |  | TRUE
44 | bus_LV_4476-2_0_3_node_21 | 0.4 | n |  | TRUE
45 | bus_LV_4476-2_0_3_node_22 | 0.4 | n |  | TRUE
46 | bus_LV_4476-2_0_3_node_23 | 0.4 | n |  | TRUE
47 | bus_LV_4476-2_0_3_node_41 | 0.4 | n |  | TRUE
48 | bus_LV_4476-2_0_3_node_24 | 0.4 | n |  | TRUE
49 | bus_LV_4476-2_0_3_node_76 | 0.4 | n |  | TRUE
50 | bus_LV_4476-2_0_3_node_72 | 0.4 | n |  | TRUE
51 | bus_LV_4476-2_0_3_node_25 | 0.4 | n |  | TRUE
52 | bus_LV_4476-2_0_3_node_32 | 0.4 | n |  | TRUE
53 | bus_LV_4476-2_0_3_node_33 | 0.4 | n |  | TRUE
54 | bus_LV_4476-2_0_3_node_42 | 0.4 | n |  | TRUE
55 | bus_LV_4476-2_0_3_node_26 | 0.4 | n |  | TRUE
56 | bus_LV_4476-2_0_3_node_27 | 0.4 | n |  | TRUE
57 | bus_LV_4476-2_0_3_node_28 | 0.4 | n |  | TRUE
58 | bus_LV_4476-2_0_3_node_29 | 0.4 | n |  | TRUE
59 | bus_LV_4476-2_0_3_node_30 | 0.4 | n |  | TRUE
60 | bus_LV_4476-2_0_3_node_31 | 0.4 | n |  | TRUE
61 | bus_LV_4476-2_0_3_node_46 | 0.4 | n |  | TRUE
62 | bus_LV_4476-2_0_3_node_35 | 0.4 | n |  | TRUE
63 | bus_LV_4476-2_0_3_node_47 | 0.4 | n |  | TRUE
64 | bus_LV_4476-2_0_3_node_57 | 0.4 | n |  | TRUE
65 | bus_LV_4476-2_0_3_node_36 | 0.4 | n |  | TRUE
66 | bus_LV_4476-2_0_3_node_37 | 0.4 | n |  | TRUE
67 | bus_LV_4476-2_0_3_node_38 | 0.4 | n |  | TRUE
68 | bus_LV_4476-2_0_3_node_90 | 0.4 | n |  | TRUE
69 | bus_LV_4476-2_0_3_node_70 | 0.4 | n |  | TRUE
70 | bus_LV_4476-2_0_3_node_43 | 0.4 | n |  | TRUE
71 | bus_LV_4476-2_0_3_node_91 | 0.4 | n |  | TRUE
72 | bus_LV_4476-2_0_3_node_71 | 0.4 | n |  | TRUE
73 | bus_LV_4476-2_0_3_node_50 | 0.4 | n |  | TRUE
74 | bus_LV_4476-2_0_3_node_78 | 0.4 | n |  | TRUE
75 | bus_LV_4476-2_0_3_node_80 | 0.4 | n |  | TRUE
76 | bus_LV_4476-2_0_3_node_81 | 0.4 | n |  | TRUE
77 | bus_LV_4476-2_0_3_node_88 | 0.4 | n |  | TRUE
78 | bus_LV_4476-2_0_3_node_56 | 0.4 | n |  | TRUE
79 | bus_LV_4476-2_0_3_node_74 | 0.4 | n |  | TRUE
80 | bus_LV_4476-2_0_3_node_85 | 0.4 | n |  | TRUE
81 | bus_LV_4476-2_0_3_node_58 | 0.4 | n |  | TRUE
82 | bus_LV_4476-2_0_3_node_84 | 0.4 | n |  | TRUE
83 | bus_LV_4476-2_0_3_node_68 | 0.4 | n |  | TRUE
84 | bus_LV_4476-2_0_3_node_69 | 0.4 | n |  | TRUE
85 | bus_LV_4476-2_0_3_node_89 | 0.4 | n |  | TRUE
86 | bus_MV_409_1_node_57 | 20 | n |  | TRUE

## load
| name | bus | p_mw | q_mvar | const_z_percent | const_i_percent | sn_mva | scaling | in_service | type
0 | LV_4476-2_0_3_load_0 | 0 | 0.0048975 | 0.0012274 | 0 | 0 |  | 1 | TRUE | wye
1 | LV_4476-2_0_3_load_1 | 2 | 0.00092133 | 0.00023091 | 0 | 0 |  | 1 | TRUE | wye
2 | LV_4476-2_0_3_load_3 | 3 | 0.00087304 | 0.0002188 | 0 | 0 |  | 1 | TRUE | wye
3 | LV_4476-2_0_3_load_82 | 7 | 0.0027076 | 0.00067859 | 0 | 0 |  | 1 | TRUE | wye
4 | LV_4476-2_0_3_load_12 | 8 | 0.0096648 | 0.0024222 | 0 | 0 |  | 1 | TRUE | wye
5 | LV_4476-2_0_3_load_66 | 11 | 0.00015265 | 3.8257e-05 | 0 | 0 |  | 1 | TRUE | wye
6 | LV_4476-2_0_3_load_51 | 15 | 0.00029291 | 7.3411e-05 | 0 | 0 |  | 1 | TRUE | wye
7 | LV_4476-2_0_3_load_79 | 17 | 0.00042677 | 0.00010696 | 0 | 0 |  | 1 | TRUE | wye
8 | LV_4476-2_0_3_load_34 | 20 | 0.0030874 | 0.00077376 | 0 | 0 |  | 1 | TRUE | wye
9 | LV_4476-2_0_3_load_83 | 21 | 0.0010503 | 0.00026322 | 0 | 0 |  | 1 | TRUE | wye
10 | LV_4476-2_0_3_load_52 | 22 | 0.00065611 | 0.00016444 | 0 | 0 |  | 1 | TRUE | wye
11 | LV_4476-2_0_3_load_67 | 23 | 0.0020208 | 0.00050646 | 0 | 0 |  | 1 | TRUE | wye
12 | LV_4476-2_0_3_load_44 | 24 | 0.00026949 | 6.7541e-05 | 0 | 0 |  | 1 | TRUE | wye
13 | LV_4476-2_0_3_load_39 | 27 | 0.00029592 | 7.4165e-05 | 0 | 0 |  | 1 | TRUE | wye
14 | LV_4476-2_0_3_load_77 | 32 | 0.00043395 | 0.00010876 | 0 | 0 |  | 1 | TRUE | wye
15 | LV_4476-2_0_3_load_75 | 33 | 0.00075366 | 0.00018888 | 0 | 0 |  | 1 | TRUE | wye
16 | LV_4476-2_0_3_load_64 | 35 | 0.00019878 | 4.982e-05 | 0 | 0 |  | 1 | TRUE | wye
17 | LV_4476-2_0_3_load_53 | 36 | 0.00065729 | 0.00016473 | 0 | 0 |  | 1 | TRUE | wye
18 | LV_4476-2_0_3_load_60 | 37 | 0.0024049 | 0.00060273 | 0 | 0 |  | 1 | TRUE | wye
19 | LV_4476-2_0_3_load_61 | 38 | 0.0057882 | 0.0014506 | 0 | 0 |  | 1 | TRUE | wye
20 | LV_4476-2_0_3_load_15 | 39 | 0.016662 | 0.0041759 | 0 | 0 |  | 1 | TRUE | wye
21 | LV_4476-2_0_3_load_73 | 40 | 0.00016855 | 4.2242e-05 | 0 | 0 |  | 1 | TRUE | wye
22 | LV_4476-2_0_3_load_19 | 42 | 0.0020287 | 0.00050844 | 0 | 0 |  | 1 | TRUE | wye
23 | LV_4476-2_0_3_load_20 | 43 | 0.013967 | 0.0035004 | 0 | 0 |  | 1 | TRUE | wye
24 | LV_4476-2_0_3_load_21 | 44 | 0.0020786 | 0.00052095 | 0 | 0 |  | 1 | TRUE | wye
25 | LV_4476-2_0_3_load_22 | 45 | 0.011097 | 0.0027812 | 0 | 0 |  | 1 | TRUE | wye
26 | LV_4476-2_0_3_load_23 | 46 | 0.0021515 | 0.00053921 | 0 | 0 |  | 1 | TRUE | wye
27 | LV_4476-2_0_3_load_24 | 48 | 0.0019939 | 0.00049972 | 0 | 0 |  | 1 | TRUE | wye
28 | LV_4476-2_0_3_load_76 | 49 | 0.011674 | 0.0029257 | 0 | 0 |  | 1 | TRUE | wye
29 | LV_4476-2_0_3_load_72 | 50 | 0.0025092 | 0.00062887 | 0 | 0 |  | 1 | TRUE | wye
30 | LV_4476-2_0_3_load_32 | 52 | 0.0024593 | 0.00061637 | 0 | 0 |  | 1 | TRUE | wye
31 | LV_4476-2_0_3_load_33 | 53 | 0.0013225 | 0.00033144 | 0 | 0 |  | 1 | TRUE | wye
32 | LV_4476-2_0_3_load_42 | 54 | 0.0029345 | 0.00073545 | 0 | 0 |  | 1 | TRUE | wye
33 | LV_4476-2_0_3_load_26 | 55 | 0.0086613 | 0.0021707 | 0 | 0 |  | 1 | TRUE | wye
34 | LV_4476-2_0_3_load_27 | 56 | 0.017189 | 0.0043079 | 0 | 0 |  | 1 | TRUE | wye
35 | LV_4476-2_0_3_load_29 | 58 | 0.0072297 | 0.0018119 | 0 | 0 |  | 1 | TRUE | wye
36 | LV_4476-2_0_3_load_30 | 59 | 0.0064486 | 0.0016162 | 0 | 0 |  | 1 | TRUE | wye
37 | LV_4476-2_0_3_load_47 | 63 | 0.023957 | 0.0060042 | 0 | 0 |  | 1 | TRUE | wye
38 | LV_4476-2_0_3_load_57 | 64 | 0.00019506 | 4.8886e-05 | 0 | 0 |  | 1 | TRUE | wye
39 | LV_4476-2_0_3_load_90 | 68 | 0.0025644 | 0.00064271 | 0 | 0 |  | 1 | TRUE | wye
40 | LV_4476-2_0_3_load_70 | 69 | 0.00015361 | 3.8498e-05 | 0 | 0 |  | 1 | TRUE | wye
41 | LV_4476-2_0_3_load_91 | 71 | 0.0020376 | 0.00051067 | 0 | 0 |  | 1 | TRUE | wye
42 | LV_4476-2_0_3_load_71 | 72 | 0.016998 | 0.00426 | 0 | 0 |  | 1 | TRUE | wye
43 | LV_4476-2_0_3_load_78 | 74 | 0.0011262 | 0.00028226 | 0 | 0 |  | 1 | TRUE | wye
44 | LV_4476-2_0_3_load_81 | 76 | 0.0017168 | 0.00043027 | 0 | 0 |  | 1 | TRUE | wye
45 | LV_4476-2_0_3_load_88 | 77 | 0.00097687 | 0.00024483 | 0 | 0 |  | 1 | TRUE | wye
46 | LV_4476-2_0_3_load_56 | 78 | 0.014138 | 0.0035432 | 0 | 0 |  | 1 | TRUE | wye
47 | LV_4476-2_0_3_load_74 | 79 | 0.0012041 | 0.00030178 | 0 | 0 |  | 1 | TRUE | wye
48 | LV_4476-2_0_3_load_58 | 81 | 0.022372 | 0.0056071 | 0 | 0 |  | 1 | TRUE | wye
49 | LV_4476-2_0_3_load_84 | 82 | 0.00062048 | 0.00015551 | 0 | 0 |  | 1 | TRUE | wye
50 | LV_4476-2_0_3_load_68 | 83 | 0.0006142 | 0.00015393 | 0 | 0 |  | 1 | TRUE | wye
51 | LV_4476-2_0_3_load_69 | 84 | 0.0033558 | 0.00084104 | 0 | 0 |  | 1 | TRUE | wye
52 | LV_4476-2_0_3_load_89 | 85 | 0.00097687 | 0.00024483 | 0 | 0 |  | 1 | TRUE | wye

## ext_grid
| name | bus | vm_pu | va_degree | slack_weight | in_service
0 |  | 78 | 1 | 0 | 1 | TRUE

## line
| name | std_type | from_bus | to_bus | length_km | r_ohm_per_km | x_ohm_per_km | c_nf_per_km | g_us_per_km | max_i_ka | df | parallel | type | in_service
0 | LV_4476-2_0_3_line_0 | NAYY 4x150 SE | 0 | 1 | 0.02712 | 0.208 | 0.08 | 261 | 0 | 0.27 | 1 | 1 | cs | TRUE
1 | LV_4476-2_0_3_line_1 | NAYY 4x150 SE | 1 | 4 | 0.017126 | 0.208 | 0.08 | 261 | 0 | 0.27 | 1 | 1 | cs | TRUE
2 | LV_4476-2_0_3_line_2 | NAYY 4x150 SE | 1 | 5 | 0.004902 | 0.208 | 0.08 | 261 | 0 | 0.27 | 1 | 1 | cs | TRUE
3 | LV_4476-2_0_3_line_3 | NAYY 4x150 SE | 2 | 3 | 0.020562 | 0.208 | 0.08 | 261 | 0 | 0.27 | 1 | 1 | cs | TRUE
4 | LV_4476-2_0_3_line_4 | NAYY 4x150 SE | 3 | 6 | 0.051177 | 0.208 | 0.08 | 261 | 0 | 0.27 | 1 | 1 | cs | TRUE
5 | LV_4476-2_0_3_line_5 | NAYY 4x150 SE | 4 | 7 | 0.036169 | 0.208 | 0.08 | 261 | 0 | 0.27 | 1 | 1 | cs | TRUE
6 | LV_4476-2_0_3_line_6 | NAYY 4x150 SE | 5 | 8 | 0.0021457 | 0.208 | 0.08 | 261 | 0 | 0.27 | 1 | 1 | cs | TRUE
7 | LV_4476-2_0_3_line_7 | NAYY 4x150 SE | 6 | 18 | 0.030526 | 0.208 | 0.08 | 261 | 0 | 0.27 | 1 | 1 | cs | TRUE
8 | LV_4476-2_0_3_line_8 | NAYY 4x150 SE | 6 | 19 | 0.015505 | 0.208 | 0.08 | 261 | 0 | 0.27 | 1 | 1 | cs | TRUE
9 | LV_4476-2_0_3_line_9 | NAYY 4x150 SE | 6 | 20 | 0.019703 | 0.208 | 0.08 | 261 | 0 | 0.27 | 1 | 1 | cs | TRUE
10 | LV_4476-2_0_3_line_10 | NAYY 4x150 SE | 7 | 21 | 0.0073205 | 0.208 | 0.08 | 261 | 0 | 0.27 | 1 | 1 | cs | TRUE
11 | LV_4476-2_0_3_line_11 | NAYY 4x150 SE | 9 | 10 | 0.006508 | 0.208 | 0.08 | 261 | 0 | 0.27 | 1 | 1 | cs | TRUE
12 | LV_4476-2_0_3_line_12 | NAYY 4x150 SE | 9 | 11 | 0.011673 | 0.208 | 0.08 | 261 | 0 | 0.27 | 1 | 1 | cs | TRUE
13 | LV_4476-2_0_3_line_13 | NAYY 4x150 SE | 10 | 12 | 0.03264 | 0.208 | 0.08 | 261 | 0 | 0.27 | 1 | 1 | cs | TRUE
14 | LV_4476-2_0_3_line_14 | NAYY 4x150 SE | 11 | 23 | 0.021009 | 0.208 | 0.08 | 261 | 0 | 0.27 | 1 | 1 | cs | TRUE
15 | LV_4476-2_0_3_line_15 | NAYY 4x150 SE | 12 | 16 | 0.027939 | 0.208 | 0.08 | 261 | 0 | 0.27 | 1 | 1 | cs | TRUE
16 | LV_4476-2_0_3_line_16 | NAYY 4x150 SE | 13 | 14 | 0.017078 | 0.208 | 0.08 | 261 | 0 | 0.27 | 1 | 1 | cs | TRUE
17 | LV_4476-2_0_3_line_17 | NAYY 4x150 SE | 13 | 15 | 0.012281 | 0.208 | 0.08 | 261 | 0 | 0.27 | 1 | 1 | cs | TRUE
18 | LV_4476-2_0_3_line_18 | NAYY 4x150 SE | 14 | 17 | 0.0073346 | 0.208 | 0.08 | 261 | 0 | 0.27 | 1 | 1 | cs | TRUE
19 | LV_4476-2_0_3_line_19 | NAYY 4x150 SE | 15 | 26 | 0.03406 | 0.208 | 0.08 | 261 | 0 | 0.27 | 1 | 1 | cs | TRUE
20 | LV_4476-2_0_3_line_20 | NAYY 4x150 SE | 16 | 17 | 0.011484 | 0.208 | 0.08 | 261 | 0 | 0.27 | 1 | 1 | cs | TRUE
21 | LV_4476-2_0_3_line_21 | NAYY 4x150 SE | 18 | 34 | 0.021336 | 0.208 | 0.08 | 261 | 0 | 0.27 | 1 | 1 | cs | TRUE
22 | LV_4476-2_0_3_line_22 | NAYY 4x150 SE | 18 | 35 | 0.012673 | 0.208 | 0.08 | 261 | 0 | 0.27 | 1 | 1 | cs | TRUE
23 | LV_4476-2_0_3_line_23 | NAYY 4x150 SE | 19 | 22 | 0.013231 | 0.208 | 0.08 | 261 | 0 | 0.27 | 1 | 1 | cs | TRUE
24 | LV_4476-2_0_3_line_24 | NAYY 4x150 SE | 20 | 51 | 0.014415 | 0.208 | 0.08 | 261 | 0 | 0.27 | 1 | 1 | cs | TRUE
25 | LV_4476-2_0_3_line_25 | NAYY 4x150 SE | 21 | 75 | 0.015097 | 0.208 | 0.08 | 261 | 0 | 0.27 | 1 | 1 | cs | TRUE
26 | LV_4476-2_0_3_line_26 | NAYY 4x150 SE | 22 | 36 | 0.0013977 | 0.208 | 0.08 | 261 | 0 | 0.27 | 1 | 1 | cs | TRUE
27 | LV_4476-2_0_3_line_27 | NAYY 4x150 SE | 23 | 83 | 0.00071772 | 0.208 | 0.08 | 261 | 0 | 0.27 | 1 | 1 | cs | TRUE
28 | LV_4476-2_0_3_line_28 | NAYY 4x150 SE | 24 | 25 | 0.0033258 | 0.208 | 0.08 | 261 | 0 | 0.27 | 1 | 1 | cs | TRUE
29 | LV_4476-2_0_3_line_29 | NAYY 4x150 SE | 25 | 61 | 0.009104 | 0.208 | 0.08 | 261 | 0 | 0.27 | 1 | 1 | cs | TRUE
30 | LV_4476-2_0_3_line_30 | NAYY 4x150 SE | 26 | 73 | 0.017448 | 0.208 | 0.08 | 261 | 0 | 0.27 | 1 | 1 | cs | TRUE
31 | LV_4476-2_0_3_line_31 | NAYY 4x150 SE | 26 | 63 | 0.015958 | 0.208 | 0.08 | 261 | 0 | 0.27 | 1 | 1 | cs | TRUE
32 | LV_4476-2_0_3_line_32 | NAYY 4x150 SE | 27 | 28 | 0.013577 | 0.208 | 0.08 | 261 | 0 | 0.27 | 1 | 1 | cs | TRUE
33 | LV_4476-2_0_3_line_33 | NAYY 4x150 SE | 28 | 29 | 0.018918 | 0.208 | 0.08 | 261 | 0 | 0.27 | 1 | 1 | cs | TRUE
34 | LV_4476-2_0_3_line_34 | NAYY 4x150 SE | 28 | 30 | 0.070182 | 0.208 | 0.08 | 261 | 0 | 0.27 | 1 | 1 | cs | TRUE
35 | LV_4476-2_0_3_line_35 | NAYY 4x150 SE | 28 | 31 | 0.021743 | 0.208 | 0.08 | 261 | 0 | 0.27 | 1 | 1 | cs | TRUE
36 | LV_4476-2_0_3_line_36 | NAYY 4x150 SE | 29 | 32 | 0.015841 | 0.208 | 0.08 | 261 | 0 | 0.27 | 1 | 1 | cs | TRUE
37 | LV_4476-2_0_3_line_37 | NAYY 4x150 SE | 29 | 33 | 0.016753 | 0.208 | 0.08 | 261 | 0 | 0.27 | 1 | 1 | cs | TRUE
38 | LV_4476-2_0_3_line_38 | NAYY 4x150 SE | 30 | 39 | 0.040012 | 0.208 | 0.08 | 261 | 0 | 0.27 | 1 | 1 | cs | TRUE
39 | LV_4476-2_0_3_line_39 | NAYY 4x150 SE | 31 | 40 | 0.046346 | 0.208 | 0.08 | 261 | 0 | 0.27 | 1 | 1 | cs | TRUE
40 | LV_4476-2_0_3_line_40 | NAYY 4x150 SE | 33 | 73 | 0.01628 | 0.208 | 0.08 | 261 | 0 | 0.27 | 1 | 1 | cs | TRUE
41 | LV_4476-2_0_3_line_41 | NAYY 4x150 SE | 34 | 80 | 0.11552 | 0.208 | 0.08 | 261 | 0 | 0.27 | 1 | 1 | cs | TRUE
42 | LV_4476-2_0_3_line_42 | NAYY 4x150 SE | 37 | 38 | 0.037567 | 0.208 | 0.08 | 261 | 0 | 0.27 | 1 | 1 | cs | TRUE
43 | LV_4476-2_0_3_line_43 | NAYY 4x150 SE | 38 | 41 | 0.032319 | 0.208 | 0.08 | 261 | 0 | 0.27 | 1 | 1 | cs | TRUE
44 | LV_4476-2_0_3_line_44 | NAYY 4x150 SE | 40 | 41 | 0.14229 | 0.208 | 0.08 | 261 | 0 | 0.27 | 1 | 1 | cs | TRUE
45 | LV_4476-2_0_3_line_45 | NAYY 4x150 SE | 42 | 43 | 0.035532 | 0.208 | 0.08 | 261 | 0 | 0.27 | 1 | 2 | cs | TRUE
46 | LV_4476-2_0_3_line_46 | NAYY 4x150 SE | 42 | 44 | 0.0070978 | 0.208 | 0.08 | 261 | 0 | 0.27 | 1 | 2 | cs | TRUE
47 | LV_4476-2_0_3_line_47 | NAYY 4x150 SE | 43 | 45 | 0.023837 | 0.208 | 0.08 | 261 | 0 | 0.27 | 1 | 2 | cs | TRUE
48 | LV_4476-2_0_3_line_48 | NAYY 4x150 SE | 44 | 46 | 0.029103 | 0.208 | 0.08 | 261 | 0 | 0.27 | 1 | 2 | cs | TRUE
49 | LV_4476-2_0_3_line_49 | NAYY 4x150 SE | 45 | 47 | 0.0019731 | 0.208 | 0.08 | 261 | 0 | 0.27 | 1 | 2 | cs | TRUE
50 | LV_4476-2_0_3_line_50 | NAYY 4x150 SE | 46 | 48 | 0.030654 | 0.208 | 0.08 | 261 | 0 | 0.27 | 1 | 2 | cs | TRUE
51 | LV_4476-2_0_3_line_51 | NAYY 4x150 SE | 47 | 49 | 0.026824 | 0.208 | 0.08 | 261 | 0 | 0.27 | 1 | 1 | cs | TRUE
52 | LV_4476-2_0_3_line_52 | NAYY 4x150 SE | 47 | 50 | 0.01065 | 0.208 | 0.08 | 261 | 0 | 0.27 | 1 | 2 | cs | TRUE
53 | LV_4476-2_0_3_line_53 | NAYY 4x150 SE | 48 | 51 | 0.011295 | 0.208 | 0.08 | 261 | 0 | 0.27 | 1 | 2 | cs | TRUE
54 | LV_4476-2_0_3_line_54 | NAYY 4x150 SE | 49 | 74 | 0.03502 | 0.208 | 0.08 | 261 | 0 | 0.27 | 1 | 1 | cs | TRUE
55 | LV_4476-2_0_3_line_55 | NAYY 4x150 SE | 50 | 72 | 0.012004 | 0.208 | 0.08 | 261 | 0 | 0.27 | 1 | 2 | cs | TRUE
56 | LV_4476-2_0_3_line_56 | NAYY 4x150 SE | 51 | 52 | 0.031725 | 0.208 | 0.08 | 261 | 0 | 0.27 | 1 | 1 | cs | TRUE
57 | LV_4476-2_0_3_line_57 | NAYY 4x150 SE | 51 | 53 | 0.013043 | 0.208 | 0.08 | 261 | 0 | 0.27 | 1 | 2 | cs | TRUE
58 | LV_4476-2_0_3_line_58 | NAYY 4x150 SE | 53 | 54 | 0.0062712 | 0.208 | 0.08 | 261 | 0 | 0.27 | 1 | 2 | cs | TRUE
59 | LV_4476-2_0_3_line_59 | NAYY 4x150 SE | 54 | 70 | 0.0223 | 0.208 | 0.08 | 261 | 0 | 0.27 | 1 | 2 | cs | TRUE
60 | LV_4476-2_0_3_line_60 | NAYY 4x150 SE | 55 | 56 | 0.015198 | 0.208 | 0.08 | 261 | 0 | 0.27 | 1 | 2 | cs | TRUE
61 | LV_4476-2_0_3_line_61 | NAYY 4x150 SE | 55 | 57 | 0.011313 | 0.208 | 0.08 | 261 | 0 | 0.27 | 1 | 2 | cs | TRUE
62 | LV_4476-2_0_3_line_62 | NAYY 4x150 SE | 56 | 58 | 0.014815 | 0.208 | 0.08 | 261 | 0 | 0.27 | 1 | 2 | cs | TRUE
63 | LV_4476-2_0_3_line_63 | NAYY 4x150 SE | 57 | 59 | 0.0015471 | 0.208 | 0.08 | 261 | 0 | 0.27 | 1 | 2 | cs | TRUE
64 | LV_4476-2_0_3_line_64 | NAYY 4x150 SE | 57 | 60 | 0.0045 | 0.208 | 0.08 | 261 | 0 | 0.27 | 1 | 1 | cs | TRUE
65 | LV_4476-2_0_3_line_65 | NAYY 4x150 SE | 58 | 61 | 0.018572 | 0.208 | 0.08 | 261 | 0 | 0.27 | 1 | 2 | cs | TRUE
66 | LV_4476-2_0_3_line_66 | NAYY 4x150 SE | 59 | 62 | 0.03379 | 0.208 | 0.08 | 261 | 0 | 0.27 | 1 | 2 | cs | TRUE
67 | LV_4476-2_0_3_line_67 | NAYY 4x150 SE | 60 | 63 | 0.030527 | 0.208 | 0.08 | 261 | 0 | 0.27 | 1 | 1 | cs | TRUE
68 | LV_4476-2_0_3_line_68 | NAYY 4x150 SE | 61 | 64 | 0.017198 | 0.208 | 0.08 | 261 | 0 | 0.27 | 1 | 2 | cs | TRUE
69 | LV_4476-2_0_3_line_69 | NAYY 4x150 SE | 62 | 65 | 0.005876 | 0.208 | 0.08 | 261 | 0 | 0.27 | 1 | 2 | cs | TRUE
70 | LV_4476-2_0_3_line_70 | NAYY 4x150 SE | 64 | 78 | 0.016475 | 0.208 | 0.08 | 261 | 0 | 0.27 | 1 | 2 | cs | TRUE
71 | LV_4476-2_0_3_line_71 | NAYY 4x150 SE | 65 | 69 | 0.0054859 | 0.208 | 0.08 | 261 | 0 | 0.27 | 1 | 2 | cs | TRUE
72 | LV_4476-2_0_3_line_72 | NAYY 4x150 SE | 65 | 66 | 0.137 | 0.208 | 0.08 | 261 | 0 | 0.27 | 1 | 1 | cs | TRUE
73 | LV_4476-2_0_3_line_73 | NAYY 4x150 SE | 66 | 67 | 0.069861 | 0.208 | 0.08 | 261 | 0 | 0.27 | 1 | 1 | cs | TRUE
74 | LV_4476-2_0_3_line_74 | NAYY 4x150 SE | 66 | 68 | 0.040339 | 0.208 | 0.08 | 261 | 0 | 0.27 | 1 | 1 | cs | TRUE
75 | LV_4476-2_0_3_line_75 | NAYY 4x150 SE | 67 | 71 | 0.095943 | 0.208 | 0.08 | 261 | 0 | 0.27 | 1 | 1 | cs | TRUE
76 | LV_4476-2_0_3_line_76 | NAYY 4x150 SE | 69 | 72 | 0.058154 | 0.208 | 0.08 | 261 | 0 | 0.27 | 1 | 2 | cs | TRUE
77 | LV_4476-2_0_3_line_77 | NAYY 4x150 SE | 70 | 75 | 0.007079 | 0.208 | 0.08 | 261 | 0 | 0.27 | 1 | 1 | cs | TRUE
78 | LV_4476-2_0_3_line_78 | NAYY 4x150 SE | 70 | 76 | 0.037858 | 0.208 | 0.08 | 261 | 0 | 0.27 | 1 | 1 | cs | TRUE
79 | LV_4476-2_0_3_line_79 | NAYY 4x150 SE | 73 | 79 | 0.018978 | 0.208 | 0.08 | 261 | 0 | 0.27 | 1 | 1 | cs | TRUE
80 | LV_4476-2_0_3_line_80 | NAYY 4x150 SE | 75 | 77 | 0.045053 | 0.208 | 0.08 | 261 | 0 | 0.27 | 1 | 1 | cs | TRUE
81 | LV_4476-2_0_3_line_81 | NAYY 4x150 SE | 77 | 85 | 0.007396 | 0.208 | 0.08 | 261 | 0 | 0.27 | 1 | 1 | cs | TRUE
82 | LV_4476-2_0_3_line_82 | NAYY 4x150 SE | 78 | 81 | 0.0089976 | 0.208 | 0.08 | 261 | 0 | 0.27 | 1 | 1 | cs | TRUE
83 | LV_4476-2_0_3_line_83 | NAYY 4x150 SE | 80 | 82 | 0.025489 | 0.208 | 0.08 | 261 | 0 | 0.27 | 1 | 1 | cs | TRUE
84 | LV_4476-2_0_3_line_84 | NAYY 4x150 SE | 83 | 84 | 0.0096432 | 0.208 | 0.08 | 261 | 0 | 0.27 | 1 | 1 | cs | TRUE

## trafo
| name | std_type | hv_bus | lv_bus | sn_mva | vn_hv_kv | vn_lv_kv | vk_percent | vkr_percent | pfe_kw | i0_percent | shift_degree | tap_side | tap_neutral | tap_min | tap_max | tap_step_percent | tap_step_degree | tap_pos | tap_phase_shifter | parallel | df | in_service
0 | LV_4476-2_0_3_trafo_56 | 0.25 MVA 20/0.4 kV | 86 | 78 | 0.25 | 20 | 0.4 | 6 | 1.44 | 0.8 | 0.32 | 150 | hv | 0 | -2 | 2 | 2.5 | 0 | 0 | FALSE | 1 | 1 | TRUE

## line_geodata
| x0 | y0 | x1 | y1 | x2 | y2 | x3 | y3 | x4 | y4 | x5 | y5 | x6 | y6 | x7 | y7
0 | 2733867.2979 | 1267616.2123 | 2733840.2169 | 1267614.7563
1 | 2733862.0935 | 1267632.5322 | 2733867.2979 | 1267616.2123
2 | 2733868.6697 | 1267611.5056 | 2733867.2979 | 1267616.2123
3 | 2733807.1458 | 1267668.0036 | 2733808.9706 | 1267662.9804 | 2733813.4418 | 1267648.4345
4 | 2733787.5371 | 1267715.2672 | 2733802.3483 | 1267680.069 | 2733805.1557 | 1267673.4818 | 2733807.1458 | 1267668.0036
5 | 2733862.0935 | 1267632.5322 | 2733855.2528 | 1267649.2821 | 2733847.8571 | 1267665.7756
6 | 2733868.6697 | 1267611.5056 | 2733866.5279 | 1267611.3768
7 | 2733773.9316 | 1267737.8029 | 2733783.7465 | 1267713.4018 | 2733787.5371 | 1267715.2672
8 | 2733787.5371 | 1267715.2672 | 2733783.7465 | 1267713.4018 | 2733788.1983 | 1267703.0372
9 | 2733787.5371 | 1267715.2672 | 2733805.2034 | 1267723.9914
10 | 2733847.8571 | 1267665.7756 | 2733844.8618 | 1267672.4553
11 | 2733932.701 | 1267640.3171 | 2733926.4955 | 1267642.334
12 | 2733926.4955 | 1267642.334 | 2733915.394 | 1267645.9431
13 | 2733932.701 | 1267640.3171 | 2733931.5789 | 1267633.0181 | 2733940.2107 | 1267634.5819 | 2733941.6447 | 1267632.4457 | 2733944.0859 | 1267631.3889 | 2733946.3895 | 1267631.0852 | 2733946.9937 | 1267628.6855 | 2733948.5589 | 1267622.4262
14 | 2733915.394 | 1267645.9431 | 2733910.7619 | 1267647.449 | 2733908.0046 | 1267650.8231 | 2733896.5258 | 1267648.1721
15 | 2733948.5589 | 1267622.4262 | 2733946.9937 | 1267628.6855 | 2733959.2501 | 1267631.1323 | 2733967.9571 | 1267633.3652
16 | 2733946.7762 | 1267658.1865 | 2733962.4807 | 1267651.3693
17 | 2733946.7762 | 1267658.1865 | 2733948.6431 | 1267661.1984 | 2733954.2641 | 1267667.8879
18 | 2733962.4807 | 1267651.3693 | 2733964.6151 | 1267644.3522
19 | 2733976.1755 | 1267693.9648 | 2733954.2641 | 1267667.8879
20 | 2733967.9571 | 1267633.3652 | 2733964.6151 | 1267644.3522
21 | 2733766.9613 | 1267757.9644 | 2733772.0805 | 1267742.3987 | 2733773.9316 | 1267737.8029
22 | 2733773.9316 | 1267737.8029 | 2733765.2297 | 1267739.3407 | 2733761.7589 | 1267740.9749
23 | 2733788.1983 | 1267703.0372 | 2733776.2189 | 1267697.4189
24 | 2733818.1284 | 1267730.3742 | 2733805.2034 | 1267723.9914
25 | 2733838.6847 | 1267686.231 | 2733844.8618 | 1267672.4553
26 | 2733776.2189 | 1267697.4189 | 2733774.9535 | 1267696.8254
27 | 2733896.5258 | 1267648.1721 | 2733895.8265 | 1267648.0106
28 | 2733959.3045 | 1267681.1702 | 2733957.1519 | 1267678.6351
29 | 2733965.2011 | 1267688.1216 | 2733959.3045 | 1267681.1702
30 | 2733976.1755 | 1267693.9648 | 2733982.2023 | 1267677.5858
31 | 2733976.1755 | 1267693.9648 | 2733976.4908 | 1267694.339 | 2733986.3757 | 1267706.2367
32 | 2734005.8498 | 1267637.3169 | 2733992.7093 | 1267633.9015
33 | 2734005.8498 | 1267637.3169 | 2734004.3338 | 1267642.7322 | 2734000.9097 | 1267655.5779
34 | 2734005.8498 | 1267637.3169 | 2734014.3378 | 1267639.5782 | 2734058.8413 | 1267651.1875 | 2734073.7455 | 1267655.0849
35 | 2734005.8498 | 1267637.3169 | 2734014.3378 | 1267639.5782 | 2734017.3199 | 1267626.9671
36 | 2734000.9097 | 1267655.5779 | 2734016.2429 | 1267659.5582
37 | 2734000.9097 | 1267655.5779 | 2733999.8892 | 1267659.4028 | 2733987.3944 | 1267662.1555
38 | 2734073.7455 | 1267655.0849 | 2734112.488 | 1267665.0832
39 | 2734017.3199 | 1267626.9671 | 2734020.7515 | 1267612.4645 | 2734020.9524 | 1267582.3848 | 2734020.7693 | 1267581.0348
40 | 2733982.2023 | 1267677.5858 | 2733987.3944 | 1267662.1555
41 | 2733761.8096 | 1267872.3457 | 2733758.1681 | 1267845.293 | 2733757.4448 | 1267820.0526 | 2733758.5715 | 1267801.8941 | 2733759.9458 | 1267790.759 | 2733763.1392 | 1267772.7809 | 2733766.9613 | 1267757.9644
42 | 2733936.8508 | 1267476.4478 | 2733969.1581 | 1267457.2763
43 | 2733996.9514 | 1267440.7834 | 2733969.1581 | 1267457.2763
44 | 2733996.9514 | 1267440.7834 | 2734014.2354 | 1267542.2386 | 2734017.7657 | 1267558.8901 | 2734020.7693 | 1267581.0348
45 | 2733922.5363 | 1267774.8728 | 2733888.9244 | 1267763.3494
46 | 2733882.2102 | 1267761.0476 | 2733888.9244 | 1267763.3494
47 | 2733922.5363 | 1267774.8728 | 2733945.0847 | 1267782.6032
48 | 2733882.2102 | 1267761.0476 | 2733881.2951 | 1267760.7338 | 2733855.9367 | 1267748.5459
49 | 2733946.9511 | 1267783.2431 | 2733945.0847 | 1267782.6032
50 | 2733855.9367 | 1267748.5459 | 2733828.3086 | 1267735.2671
51 | 2733946.9511 | 1267783.2431 | 2733929.2827 | 1267803.4266
52 | 2733946.9511 | 1267783.2431 | 2733957.2085 | 1267786.1075
53 | 2733818.1284 | 1267730.3742 | 2733828.3086 | 1267735.2671
54 | 2733897.6698 | 1267802.7115 | 2733918.7372 | 1267809.7512 | 2733925.453 | 1267807.8015 | 2733929.2827 | 1267803.4266
55 | 2733968.7706 | 1267789.3363 | 2733957.2085 | 1267786.1075
56 | 2733818.1284 | 1267730.3742 | 2733803.5065 | 1267758.5478
57 | 2733818.1284 | 1267730.3742 | 2733823.664 | 1267718.5639
58 | 2733823.664 | 1267718.5639 | 2733826.3256 | 1267712.8855
59 | 2733835.7897 | 1267692.6938 | 2733826.3256 | 1267712.8855
60 | 2733986.8061 | 1267713.5762 | 2733996.6406 | 1267725.163
61 | 2734003.9615 | 1267733.7883 | 2733996.6406 | 1267725.163
62 | 2733977.2192 | 1267702.2811 | 2733986.8061 | 1267713.5762
63 | 2734003.9615 | 1267733.7883 | 2734004.9367 | 1267734.9893
64 | 2734003.9615 | 1267733.7883 | 2734005.8837 | 1267729.7169
65 | 2733965.2011 | 1267688.1216 | 2733977.2192 | 1267702.2811
66 | 2734026.2378 | 1267761.2197 | 2734004.9367 | 1267734.9893
67 | 2734005.8837 | 1267729.7169 | 2733986.3757 | 1267706.2367
68 | 2733965.2011 | 1267688.1216 | 2733957.9351 | 1267703.7092
69 | 2734026.2378 | 1267761.2197 | 2734021.9594 | 1267765.2598
70 | 2733950.9746 | 1267718.6412 | 2733957.9351 | 1267703.7092
71 | 2734021.9594 | 1267765.2598 | 2734017.9697 | 1267769.0251
72 | 2733958.0576 | 1267857.2654 | 2733990.307 | 1267830.1151 | 2734027.9296 | 1267797.8152 | 2734040.5383 | 1267787.3801 | 2734021.9594 | 1267765.2598
73 | 2733958.0576 | 1267857.2654 | 2733988.2767 | 1267868.1498 | 2733989.7746 | 1267872.1542 | 2733978.5623 | 1267903.6857
74 | 2733958.0576 | 1267857.2654 | 2733920.1074 | 1267843.5902
75 | 2733978.5623 | 1267903.6857 | 2733971.5421 | 1267901.1352 | 2733950.3147 | 1267893.202 | 2733937.8627 | 1267890.1057 | 2733928.0421 | 1267886.8578 | 2733903.7551 | 1267884.3384 | 2733888.2653 | 1267874.7446
76 | 2734017.9697 | 1267769.0251 | 2733998.7824 | 1267787.1329 | 2733988.6535 | 1267792.4861 | 2733980.0691 | 1267792.4915 | 2733968.7706 | 1267789.3363
77 | 2733838.6847 | 1267686.231 | 2733835.7897 | 1267692.6938
78 | 2733870.1771 | 1267708.7546 | 2733835.7897 | 1267692.6938
79 | 2733982.2023 | 1267677.5858 | 2733998.2 | 1267687.7958
80 | 2733838.6847 | 1267686.231 | 2733879.5482 | 1267705.2043
81 | 2733879.5482 | 1267705.2043 | 2733886.2563 | 1267708.319
82 | 2733950.9746 | 1267718.6412 | 2733947.1732 | 1267726.7963
83 | 2733761.8096 | 1267872.3457 | 2733767.9203 | 1267897.091
84 | 2733886.4306 | 1267645.8406 | 2733895.8265 | 1267648.0106

## bus_geodata
| x | y | coords
0 | 2733840.2169 | 1267614.7563
1 | 2733867.2979 | 1267616.2123
2 | 2733813.4418 | 1267648.4345
3 | 2733807.1458 | 1267668.0036
4 | 2733862.0935 | 1267632.5322
5 | 2733868.6697 | 1267611.5056
6 | 2733787.5371 | 1267715.2672
7 | 2733847.8571 | 1267665.7756
8 | 2733866.5279 | 1267611.3768
9 | 2733926.4955 | 1267642.334
10 | 2733932.701 | 1267640.3171
11 | 2733915.394 | 1267645.9431
12 | 2733948.5589 | 1267622.4262
13 | 2733946.7762 | 1267658.1865
14 | 2733962.4807 | 1267651.3693
15 | 2733954.2641 | 1267667.8879
16 | 2733967.9571 | 1267633.3652
17 | 2733964.6151 | 1267644.3522
18 | 2733773.9316 | 1267737.8029
19 | 2733788.1983 | 1267703.0372
20 | 2733805.2034 | 1267723.9914
21 | 2733844.8618 | 1267672.4553
22 | 2733776.2189 | 1267697.4189
23 | 2733896.5258 | 1267648.1721
24 | 2733957.1519 | 1267678.6351
25 | 2733959.3045 | 1267681.1702
26 | 2733976.1755 | 1267693.9648
27 | 2733992.7093 | 1267633.9015
28 | 2734005.8498 | 1267637.3169
29 | 2734000.9097 | 1267655.5779
30 | 2734073.7455 | 1267655.0849
31 | 2734017.3199 | 1267626.9671
32 | 2734016.2429 | 1267659.5582
33 | 2733987.3944 | 1267662.1555
34 | 2733766.9613 | 1267757.9644
35 | 2733761.7589 | 1267740.9749
36 | 2733774.9535 | 1267696.8254
37 | 2733936.8508 | 1267476.4478
38 | 2733969.1581 | 1267457.2763
39 | 2734112.488 | 1267665.0832
40 | 2734020.7693 | 1267581.0348
41 | 2733996.9514 | 1267440.7834
42 | 2733888.9244 | 1267763.3494
43 | 2733922.5363 | 1267774.8728
44 | 2733882.2102 | 1267761.0476
45 | 2733945.0847 | 1267782.6032
46 | 2733855.9367 | 1267748.5459
47 | 2733946.9511 | 1267783.2431
48 | 2733828.3086 | 1267735.2671
49 | 2733929.2827 | 1267803.4266
50 | 2733957.2085 | 1267786.1075
51 | 2733818.1284 | 1267730.3742
52 | 2733803.5065 | 1267758.5478
53 | 2733823.664 | 1267718.5639
54 | 2733826.3256 | 1267712.8855
55 | 2733996.6406 | 1267725.163
56 | 2733986.8061 | 1267713.5762
57 | 2734003.9615 | 1267733.7883
58 | 2733977.2192 | 1267702.2811
59 | 2734004.9367 | 1267734.9893
60 | 2734005.8837 | 1267729.7169
61 | 2733965.2011 | 1267688.1216
62 | 2734026.2378 | 1267761.2197
63 | 2733986.3757 | 1267706.2367
64 | 2733957.9351 | 1267703.7092
65 | 2734021.9594 | 1267765.2598
66 | 2733958.0576 | 1267857.2654
67 | 2733978.5623 | 1267903.6857
68 | 2733920.1074 | 1267843.5902
69 | 2734017.9697 | 1267769.0251
70 | 2733835.7897 | 1267692.6938
71 | 2733888.2653 | 1267874.7446
72 | 2733968.7706 | 1267789.3363
73 | 2733982.2023 | 1267677.5858
74 | 2733897.6698 | 1267802.7115
75 | 2733838.6847 | 1267686.231
76 | 2733870.1771 | 1267708.7546
77 | 2733879.5482 | 1267705.2043
78 | 2733950.9746 | 1267718.6412
79 | 2733998.2 | 1267687.7958
80 | 2733761.8096 | 1267872.3457
81 | 2733947.1732 | 1267726.7963
82 | 2733767.9203 | 1267897.091
83 | 2733895.8265 | 1267648.0106
84 | 2733886.4306 | 1267645.8406
85 | 2733886.2563 | 1267708.319
86 | 2733945.6659 | 1267730.0299

## line_std_types
| c_nf_per_km | r_ohm_per_km | x_ohm_per_km | max_i_ka | type | q_mm2 | alpha | voltage_rating
NAYY 4x50 SE | 210 | 0.642 | 0.083 | 0.142 | cs | 50 | 0.00403 | LV
NAYY 4x120 SE | 264 | 0.225 | 0.08 | 0.242 | cs | 120 | 0.00403 | LV
NAYY 4x150 SE | 261 | 0.208 | 0.08 | 0.27 | cs | 150 | 0.00403 | LV
NA2XS2Y 1x95 RM/25 12/20 kV | 216 | 0.313 | 0.132 | 0.252 | cs | 95 | 0.00403 | MV
NA2XS2Y 1x185 RM/25 12/20 kV | 273 | 0.161 | 0.117 | 0.362 | cs | 185 | 0.00403 | MV
NA2XS2Y 1x240 RM/25 12/20 kV | 304 | 0.122 | 0.112 | 0.421 | cs | 240 | 0.00403 | MV
NA2XS2Y 1x95 RM/25 6/10 kV | 315 | 0.313 | 0.123 | 0.249 | cs | 95 | 0.00403 | MV
NA2XS2Y 1x185 RM/25 6/10 kV | 406 | 0.161 | 0.11 | 0.358 | cs | 185 | 0.00403 | MV
NA2XS2Y 1x240 RM/25 6/10 kV | 456 | 0.122 | 0.105 | 0.416 | cs | 240 | 0.00403 | MV
NA2XS2Y 1x150 RM/25 12/20 kV | 250 | 0.206 | 0.116 | 0.319 | cs | 150 | 0.00403 | MV
NA2XS2Y 1x120 RM/25 12/20 kV | 230 | 0.253 | 0.119 | 0.283 | cs | 120 | 0.00403 | MV
NA2XS2Y 1x70 RM/25 12/20 kV | 190 | 0.443 | 0.132 | 0.22 | cs | 70 | 0.00403 | MV
NA2XS2Y 1x150 RM/25 6/10 kV | 360 | 0.206 | 0.11 | 0.315 | cs | 150 | 0.00403 | MV
NA2XS2Y 1x120 RM/25 6/10 kV | 340 | 0.253 | 0.113 | 0.28 | cs | 120 | 0.00403 | MV
NA2XS2Y 1x70 RM/25 6/10 kV | 280 | 0.443 | 0.123 | 0.217 | cs | 70 | 0.00403 | MV
N2XS(FL)2Y 1x120 RM/35 64/110 kV | 112 | 0.153 | 0.166 | 0.366 | cs | 120 | 0.00393 | HV
N2XS(FL)2Y 1x185 RM/35 64/110 kV | 125 | 0.099 | 0.156 | 0.457 | cs | 185 | 0.00393 | HV
N2XS(FL)2Y 1x240 RM/35 64/110 kV | 135 | 0.075 | 0.149 | 0.526 | cs | 240 | 0.00393 | HV
N2XS(FL)2Y 1x300 RM/35 64/110 kV | 144 | 0.06 | 0.144 | 0.588 | cs | 300 | 0.00393 | HV
15-AL1/3-ST1A 0.4 | 11 | 1.8769 | 0.35 | 0.105 | ol | 16 | 0.00403 | LV
24-AL1/4-ST1A 0.4 | 11.25 | 1.2012 | 0.335 | 0.14 | ol | 24 | 0.00403 | LV
48-AL1/8-ST1A 0.4 | 12.2 | 0.5939 | 0.3 | 0.21 | ol | 48 | 0.00403 | LV
94-AL1/15-ST1A 0.4 | 13.2 | 0.306 | 0.29 | 0.35 | ol | 94 | 0.00403 | LV
34-AL1/6-ST1A 10.0 | 9.7 | 0.8342 | 0.36 | 0.17 | ol | 34 | 0.00403 | MV
48-AL1/8-ST1A 10.0 | 10.1 | 0.5939 | 0.35 | 0.21 | ol | 48 | 0.00403 | MV
70-AL1/11-ST1A 10.0 | 10.4 | 0.4132 | 0.339 | 0.29 | ol | 70 | 0.00403 | MV
94-AL1/15-ST1A 10.0 | 10.75 | 0.306 | 0.33 | 0.35 | ol | 94 | 0.00403 | MV
122-AL1/20-ST1A 10.0 | 11.1 | 0.2376 | 0.323 | 0.41 | ol | 122 | 0.00403 | MV
149-AL1/24-ST1A 10.0 | 11.25 | 0.194 | 0.315 | 0.47 | ol | 149 | 0.00403 | MV
34-AL1/6-ST1A 20.0 | 9.15 | 0.8342 | 0.382 | 0.17 | ol | 34 | 0.00403 | MV
48-AL1/8-ST1A 20.0 | 9.5 | 0.5939 | 0.372 | 0.21 | ol | 48 | 0.00403 | MV
70-AL1/11-ST1A 20.0 | 9.7 | 0.4132 | 0.36 | 0.29 | ol | 70 | 0.00403 | MV
94-AL1/15-ST1A 20.0 | 10 | 0.306 | 0.35 | 0.35 | ol | 94 | 0.00403 | MV
122-AL1/20-ST1A 20.0 | 10.3 | 0.2376 | 0.344 | 0.41 | ol | 122 | 0.00403 | MV
149-AL1/24-ST1A 20.0 | 10.5 | 0.194 | 0.337 | 0.47 | ol | 149 | 0.00403 | MV
184-AL1/30-ST1A 20.0 | 10.75 | 0.1571 | 0.33 | 0.535 | ol | 184 | 0.00403 | MV
243-AL1/39-ST1A 20.0 | 11 | 0.1188 | 0.32 | 0.645 | ol | 243 | 0.00403 | MV
48-AL1/8-ST1A 110.0 | 8 | 0.5939 | 0.46 | 0.21 | ol | 48 | 0.00403 | HV
70-AL1/11-ST1A 110.0 | 8.4 | 0.4132 | 0.45 | 0.29 | ol | 70 | 0.00403 | HV
94-AL1/15-ST1A 110.0 | 8.65 | 0.306 | 0.44 | 0.35 | ol | 94 | 0.00403 | HV
122-AL1/20-ST1A 110.0 | 8.5 | 0.2376 | 0.43 | 0.41 | ol | 122 | 0.00403 | HV
149-AL1/24-ST1A 110.0 | 8.75 | 0.194 | 0.41 | 0.47 | ol | 149 | 0.00403 | HV
184-AL1/30-ST1A 110.0 | 8.8 | 0.1571 | 0.4 | 0.535 | ol | 184 | 0.00403 | HV
243-AL1/39-ST1A 110.0 | 9 | 0.1188 | 0.39 | 0.645 | ol | 243 | 0.00403 | HV
305-AL1/39-ST1A 110.0 | 9.2 | 0.0949 | 0.38 | 0.74 | ol | 305 | 0.00403 | HV
490-AL1/64-ST1A 110.0 | 9.75 | 0.059 | 0.37 | 0.96 | ol | 490 | 0.00403 | HV
679-AL1/86-ST1A 110.0 | 9.95 | 0.042 | 0.36 | 1.15 | ol | 679 | 0.00403 | HV
490-AL1/64-ST1A 220.0 | 10 | 0.059 | 0.285 | 0.96 | ol | 490 | 0.00403 | HV
679-AL1/86-ST1A 220.0 | 11.7 | 0.042 | 0.275 | 1.15 | ol | 679 | 0.00403 | HV
490-AL1/64-ST1A 380.0 | 11 | 0.059 | 0.253 | 0.96 | ol | 490 | 0.00403 | HV
679-AL1/86-ST1A 380.0 | 14.6 | 0.042 | 0.25 | 1.15 | ol | 679 | 0.00403 | HV

## trafo_std_types
| i0_percent | pfe_kw | vkr_percent | sn_mva | vn_lv_kv | vn_hv_kv | vk_percent | shift_degree | vector_group | tap_side | tap_neutral | tap_min | tap_max | tap_step_degree | tap_step_percent | tap_phase_shifter
160 MVA 380/110 kV | 0.06 | 60 | 0.25 | 160 | 110 | 380 | 12.2 | 0 | Yy0 | hv | 0 | -9 | 9 | 0 | 1.5 | FALSE
100 MVA 220/110 kV | 0.06 | 55 | 0.26 | 100 | 110 | 220 | 12 | 0 | Yy0 | hv | 0 | -9 | 9 | 0 | 1.5 | FALSE
63 MVA 110/20 kV | 0.04 | 22 | 0.32 | 63 | 20 | 110 | 18 | 150 | YNd5 | hv | 0 | -9 | 9 | 0 | 1.5 | FALSE
40 MVA 110/20 kV | 0.05 | 18 | 0.34 | 40 | 20 | 110 | 16.2 | 150 | YNd5 | hv | 0 | -9 | 9 | 0 | 1.5 | FALSE
25 MVA 110/20 kV | 0.07 | 14 | 0.41 | 25 | 20 | 110 | 12 | 150 | YNd5 | hv | 0 | -9 | 9 | 0 | 1.5 | FALSE
63 MVA 110/10 kV | 0.04 | 22 | 0.32 | 63 | 10 | 110 | 18 | 150 | YNd5 | hv | 0 | -9 | 9 | 0 | 1.5 | FALSE
40 MVA 110/10 kV | 0.05 | 18 | 0.34 | 40 | 10 | 110 | 16.2 | 150 | YNd5 | hv | 0 | -9 | 9 | 0 | 1.5 | FALSE
25 MVA 110/10 kV | 0.07 | 14 | 0.41 | 25 | 10 | 110 | 12 | 150 | YNd5 | hv | 0 | -9 | 9 | 0 | 1.5 | FALSE
0.25 MVA 20/0.4 kV | 0.32 | 0.8 | 1.44 | 0.25 | 0.4 | 20 | 6 | 150 | Yzn5 | hv | 0 | -2 | 2 | 0 | 2.5 | FALSE
0.4 MVA 20/0.4 kV | 0.3375 | 1.35 | 1.425 | 0.4 | 0.4 | 20 | 6 | 150 | Dyn5 | hv | 0 | -2 | 2 | 0 | 2.5 | FALSE
0.63 MVA 20/0.4 kV | 0.2619 | 1.65 | 1.206 | 0.63 | 0.4 | 20 | 6 | 150 | Dyn5 | hv | 0 | -2 | 2 | 0 | 2.5 | FALSE
0.25 MVA 10/0.4 kV | 0.24 | 0.6 | 1.2 | 0.25 | 0.4 | 10 | 4 | 150 | Dyn5 | hv | 0 | -2 | 2 | 0 | 2.5 | FALSE
0.4 MVA 10/0.4 kV | 0.2375 | 0.95 | 1.325 | 0.4 | 0.4 | 10 | 4 | 150 | Dyn5 | hv | 0 | -2 | 2 | 0 | 2.5 | FALSE
0.63 MVA 10/0.4 kV | 0.1873 | 1.18 | 1.0794 | 0.63 | 0.4 | 10 | 4 | 150 | Dyn5 | hv | 0 | -2 | 2 | 0 | 2.5 | FALSE

## trafo3w_std_types
| sn_hv_mva | sn_mv_mva | sn_lv_mva | vn_hv_kv | vn_mv_kv | vn_lv_kv | vk_hv_percent | vk_mv_percent | vk_lv_percent | vkr_hv_percent | vkr_mv_percent | vkr_lv_percent | pfe_kw | i0_percent | shift_mv_degree | shift_lv_degree | vector_group | tap_side | tap_neutral | tap_min | tap_max | tap_step_percent
63/25/38 MVA 110/20/10 kV | 63 | 25 | 38 | 110 | 20 | 10 | 10.4 | 10.4 | 10.4 | 0.28 | 0.32 | 0.35 | 35 | 0.89 | 0 | 0 | YN0yn0yn0 | hv | 0 | -10 | 10 | 1.2
63/25/38 MVA 110/10/10 kV | 63 | 25 | 38 | 110 | 10 | 10 | 10.4 | 10.4 | 10.4 | 0.28 | 0.32 | 0.35 | 35 | 0.89 | 0 | 0 | YN0yn0yn0 | hv | 0 | -10 | 10 | 1.2

## fuse_std_types
| fuse_type | i_rated_a | t_avg | t_min | t_total | x_avg | x_min | x_total
HV 100A | HV 100A | 100 | 0 | [10.0, 3.64, 0.854, 0.281, 0.1, 0.0531, 0.022, 0.01] | [10.0, 4.267, 1.21, 0.403, 0.1, 0.058, 0.022, 0.01] | 0 | [300.0, 350.0, 450.0, 550.0, 700.0, 850.0, 1200.0, 1752.0] | [600.0, 700.0, 900.0, 1150.0, 1665.0, 2000.0, 3000.0, 4313.0]
HV 10A | HV 10A | 10 | 0 | [10.0, 1675.0, 0.344, 0.156, 0.1, 0.0417, 0.0171, 0.01] | [10.0, 1.3, 0.3, 0.155, 0.1, 0.0555, 0.023, 0.01] | 0 | [30.0, 32.0, 35.0, 37.0, 39.0, 50.0, 70.0, 88.0] | [60.0, 70.0, 80.0, 87.0, 94.0, 110.0, 150.0, 216.0]
HV 125A | HV 125A | 125 | 0 | [10.0, 1.82, 0.344, 0.1, 0.0467, 0.0269, 0.01] | [10.0, 2.478, 0.426, 0.1, 0.0427, 0.0211, 0.01] | 0 | [375.0, 500.0, 700.0, 925.0, 1200.0, 1500.0, 2341.0] | [750.0, 1000.0, 1500.0, 2200.0, 3000.0, 4000.0, 5765.0]
HV 160A | HV 160A | 160 | 0 | [10.0, 4.15, 1.03, 0.198, 0.1, 0.051, 0.0172, 0.01] | [10.0, 2.3, 0.734, 0.274, 0.1, 0.046, 0.0177, 0.01] | 0 | [480.0, 550.0, 700.0, 1000.0, 1260.0, 1600.0, 2500.0, 3227.0] | [960.0, 1300.0, 1700.0, 2200.0, 2996.0, 4000.0, 6000.0, 7946.0]
HV 16A | HV 16A | 16 | 0 | [10.0, 0.352, 0.164, 0.1, 0.0649, 0.0342, 0.01] | [10.0, 2.34, 0.722, 0.181, 0.1, 0.055, 0.0296, 0.01] | 0 | [48.0, 60.0, 65.0, 71.0, 80.0, 100.0, 162.0] | [96.0, 110.0, 125.0, 150.0, 168.0, 200.0, 250.0, 398.0]
HV 200A | HV 200A | 200 | 0 | [10.0, 4.267, 1.21, 0.403, 0.1, 0.058, 0.022, 0.01] | [10.0, 3.73, 1.654, 0.328, 0.1, 0.0531, 0.019, 0.01] | 0 | [600.0, 700.0, 900.0, 1150.0, 1665.0, 2000.0, 3000.0, 4313.0] | [1200.0, 1500.0, 1800.0, 2700.0, 3960.0, 5000.0, 7500.0, 10620.0]
HV 20A | HV 20A | 20 | 0 | [10.0, 1.3, 0.3, 0.155, 0.1, 0.0555, 0.023, 0.01] | [10.0, 1.3, 0.161, 0.1, 0.0611, 0.0399, 0.0141, 0.01] | 0 | [60.0, 70.0, 80.0, 87.0, 94.0, 110.0, 150.0, 216.0] | [120.0, 150.0, 200.0, 223.0, 260.0, 300.0, 450.0, 532.0]
HV 25A | HV 25A | 25 | 0 | [10.0, 2.512, 0.833, 0.299, 0.1, 0.0372, 0.0223, 0.01] | [10.0, 3.125, 0.597, 0.198, 0.1, 0.0378, 0.022, 0.01] | 0 | [75.0, 82.0, 90.0, 100.0, 124.0, 170.0, 200.0, 289.0] | [150.0, 170.0, 210.0, 250.0, 294.0, 400.0, 500.0, 711.0]
HV 31.5A | HV 31.5A | 31.5 | 0 | [10.0, 2.34, 0.722, 0.181, 0.1, 0.055, 0.0296, 0.01] | [10.0, 2.84, 0.368, 0.164, 0.1, 0.0621, 0.0378, 0.0195, 0.01] | 0 | [95.0, 110.0, 125.0, 150.0, 165.0, 200.0, 250.0, 390.0] | [189.0, 220.0, 300.0, 350.0, 393.0, 450.0, 530.0, 700.0, 960.0]
HV 40A | HV 40A | 40 | 0 | [10.0, 1.3, 0.161, 0.1, 0.0611, 0.0399, 0.0141, 0.01] | [10.0, 2.05, 0.369, 0.198, 0.1, 0.051, 0.0298, 0.01] | 0 | [120.0, 150.0, 200.0, 223.0, 260.0, 300.0, 450.0, 532.0] | [240.0, 300.0, 400.0, 450.0, 530.0, 650.0, 800.0, 1311.0]
HV 50A | HV 50A | 50 | 0 | [10.0, 3.215, 0.597, 0.198, 0.1, 0.0378, 0.022, 0.01] | [10.0, 3.64, 0.854, 0.281, 0.1, 0.0531, 0.022, 0.01] | 0 | [150.0, 170.0, 210.0, 250.0, 294.0, 400.0, 500.0, 711.0] | [300.0, 350.0, 450.0, 550.0, 700.0, 850.0, 1200.0, 1752.0]
HV 6.3A | HV 6.3A | 6.3 | 0 | [10.0, 1.39, 0.344, 0.168, 0.1, 0.056, 0.0263, 0.01] | [10.0, 1.711, 0.516, 0.198, 0.1, 0.0634, 0.0303, 0.01] | 0 | [19.0, 19.5, 20.4, 20.8, 22.0, 25.0, 32.0, 48.0] | [38.0, 40.0, 43.0, 48.0, 53.0, 60.0, 75.0, 118.0]
HV 63A | HV 63A | 63 | 0 | [10.0, 2.84, 0.368, 0.164, 0.1, 0.0621, 0.0378, 0.0195, 0.01] | [10.0, 1.82, 0.344, 0.1, 0.0467, 0.0269, 0.01] | 0 | [189.0, 220.0, 300.0, 350.0, 393.0, 450.0, 530.0, 700.0, 961.0] | [378.0, 500.0, 700.0, 934.0, 1200.0, 1500.0, 2366.0]
HV 80A | HV 80A | 80 | 0 | [10.0, 2.05, 0.369, 0.198, 0.1, 0.051, 0.0298, 0.01] | [10.0, 4.15, 1.03, 0.198, 0.1, 0.051, 0.0172, 0.01] | 0 | [240.0, 300.0, 400.0, 450.0, 530.0, 650.0, 800.0, 1311.0] | [480.0, 550.0, 700.0, 1000.0, 1260.0, 1600.0, 2500.0, 3227.0]
Siemens NH-1-100 | Siemens NH-1-100 | 100 | [5400.0, 2000.0, 400.0, 20.0, 1.0, 0.2, 0.012, 0.004] | 0 | 0 | [150.0, 190.0, 250.0, 430.0, 900.0, 1250.0, 2700.0, 3600.0] | 0 | 0
Siemens NH-1-125 | Siemens NH-1-125 | 125 | [4800.0, 120.0, 7.0, 0.1, 0.004] | 0 | 0 | [180.0, 400.0, 740.0, 2000.0, 4250.0] | 0 | 0
Siemens NH-1-16 | Siemens NH-1-16 | 16 | [4000.0, 400.0, 2.0, 0.1, 0.04, 0.01] | 0 | 0 | [26.0, 35.0, 75.0, 150.0, 200.0, 300.0] | 0 | 0
Siemens NH-1-160 | Siemens NH-1-160 | 160 | [4800.0, 120.0, 7.0, 0.1, 0.004] | 0 | 0 | [210.0, 500.0, 900.0, 2300.0, 5000.0] | 0 | 0
Siemens NH-1-25 | Siemens NH-1-25 | 25 | [4000.0, 1000.0, 10.0, 0.2, 0.02, 0.01] | 0 | 0 | [40.0, 50.0, 100.0, 210.0, 400.0, 500.0] | 0 | 0
Siemens NH-1-50 | Siemens NH-1-50 | 50 | [4000.0, 40.0, 4.0, 1.0, 0.02, 0.01] | 0 | 0 | [86.0, 200.0, 300.0, 400.0, 1000.0, 1280.0] | 0 | 0
Siemens NH-1-63 | Siemens NH-1-63 | 63 | [4000.0, 100.0, 10.0, 2.0, 0.04, 0.01] | 0 | 0 | [100.0, 200.0, 300.0, 400.0, 1000.0, 1500.0] | 0 | 0
Siemens NH-1-80 | Siemens NH-1-80 | 80 | [4800.0, 120.0, 7.0, 0.1, 0.01] | 0 | 0 | [150.58, 250.0, 450.0, 1150.0, 2470.0] | 0 | 0
Siemens NH-2-1000 | Siemens NH-2-1000 | 1000 | [4800.0, 120.0, 7.0, 0.1, 0.004] | 0 | 0 | [1900.0, 3500.0, 8400.0, 24000.0, 52000.0] | 0 | 0
Siemens NH-2-200 | Siemens NH-2-200 | 200 | [4800.0, 120.0, 7.0, 0.1, 0.004] | 0 | 0 | [280.0, 650.0, 1200.0, 3000.0, 7000.0] | 0 | 0
Siemens NH-2-224 | Siemens NH-2-224 | 224 | [4800.0, 120.0, 7.0, 0.2, 0.04, 0.004] | 0 | 0 | [400.0, 750.0, 1453.0, 3025.0, 4315.0, 7600.0] | 0 | 0
Siemens NH-2-250 | Siemens NH-2-250 | 250 | [4800.0, 120.0, 7.0, 0.1, 0.004] | 0 | 0 | [450.0, 800.0, 1650.0, 4000.0, 8500.0] | 0 | 0
Siemens NH-2-315 | Siemens NH-2-315 | 315 | [4800.0, 120.0, 7.0, 0.1, 0.004] | 0 | 0 | [550.0, 920.0, 1900.0, 5000.0, 11000.0] | 0 | 0
Siemens NH-2-355 | Siemens NH-2-355 | 355 | [4800.0, 120.0, 6.0, 0.1, 0.004] | 0 | 0 | [650.0, 1116.27, 2350.0, 5840.0, 12790.0] | 0 | 0
Siemens NH-2-400 | Siemens NH-2-400 | 400 | [4800.0, 120.0, 7.0, 0.1, 0.004] | 0 | 0 | [720.0, 1350.0, 2800.0, 6500.0, 15000.0] | 0 | 0
Siemens NH-2-425 | Siemens NH-2-425 | 425 | [4800.0, 120.0, 7.0, 0.1, 0.004] | 0 | 0 | [850.0, 1500.0, 3050.0, 7500.0, 16500.0] | 0 | 0
Siemens NH-2-630 | Siemens NH-2-630 | 630 | [4800.0, 120.0, 7.0, 0.1, 0.004] | 0 | 0 | [1200.0, 2000.0, 4800.0, 12000.0, 26000.0] | 0 | 0

## dtypes
| element | column | dtype
0 | bus | name | object
1 | bus | vn_kv | float64
2 | bus | type | object
3 | bus | zone | object
4 | bus | in_service | bool
5 | load | name | object
6 | load | bus | uint32
7 | load | p_mw | float64
8 | load | q_mvar | float64
9 | load | const_z_percent | float64
10 | load | const_i_percent | float64
11 | load | sn_mva | float64
12 | load | scaling | float64
13 | load | in_service | bool
14 | load | type | object
15 | ext_grid | name | object
16 | ext_grid | bus | uint32
17 | ext_grid | vm_pu | float64
18 | ext_grid | va_degree | float64
19 | ext_grid | slack_weight | float64
20 | ext_grid | in_service | bool
21 | line | name | object
22 | line | std_type | object
23 | line | from_bus | uint32
24 | line | to_bus | uint32
25 | line | length_km | float64
26 | line | r_ohm_per_km | float64
27 | line | x_ohm_per_km | float64
28 | line | c_nf_per_km | float64
29 | line | g_us_per_km | float64
30 | line | max_i_ka | float64
31 | line | df | float64
32 | line | parallel | uint32
33 | line | type | object
34 | line | in_service | bool
35 | trafo | name | object
36 | trafo | std_type | object
37 | trafo | hv_bus | uint32
38 | trafo | lv_bus | uint32
39 | trafo | sn_mva | float64
40 | trafo | vn_hv_kv | float64
41 | trafo | vn_lv_kv | float64
42 | trafo | vk_percent | float64
43 | trafo | vkr_percent | float64
44 | trafo | pfe_kw | float64
45 | trafo | i0_percent | float64
46 | trafo | shift_degree | float64
47 | trafo | tap_side | object
48 | trafo | tap_neutral | int32
49 | trafo | tap_min | int32
50 | trafo | tap_max | int32
51 | trafo | tap_step_percent | float64
52 | trafo | tap_step_degree | float64
53 | trafo | tap_pos | int32
54 | trafo | tap_phase_shifter | bool
55 | trafo | parallel | uint32
56 | trafo | df | float64
57 | trafo | in_service | bool
58 | line_geodata | coords | object
59 | bus_geodata | x | float64
60 | bus_geodata | y | float64
61 | bus_geodata | coords | object

## parameters
| version | format_version | converged | OPF_converged | name | f_hz | sn_mva
0 | 2.14.6 | 2.14.0 | FALSE | FALSE |  | 50 | 1