## bus
| name | vn_kv | type | zone | in_service
0 | bus_LV_4476-3_0_6_node_0 | 0.4 | n |  | TRUE
1 | bus_LV_4476-3_0_6_node_1 | 0.4 | n |  | TRUE
2 | bus_LV_4476-3_0_6_node_2 | 0.4 | n |  | TRUE
3 | bus_LV_4476-3_0_6_node_3 | 0.4 | n |  | TRUE
4 | bus_LV_4476-3_0_6_node_4 | 0.4 | n |  | TRUE
5 | bus_LV_4476-3_0_6_node_128 | 0.4 | n |  | TRUE
6 | bus_LV_4476-3_0_6_node_69 | 0.4 | n |  | TRUE
7 | bus_LV_4476-3_0_6_node_127 | 0.4 | n |  | TRUE
8 | bus_LV_4476-3_0_6_node_67 | 0.4 | n |  | TRUE
9 | bus_LV_4476-3_0_6_node_5 | 0.4 | n |  | TRUE
10 | bus_LV_4476-3_0_6_node_6 | 0.4 | n |  | TRUE
11 | bus_LV_4476-3_0_6_node_7 | 0.4 | n |  | TRUE
12 | bus_LV_4476-3_0_6_node_8 | 0.4 | n |  | TRUE
13 | bus_LV_4476-3_0_6_node_9 | 0.4 | n |  | TRUE
14 | bus_LV_4476-3_0_6_node_156 | 0.4 | n |  | TRUE
15 | bus_LV_4476-3_0_6_node_81 | 0.4 | n |  | TRUE
16 | bus_LV_4476-3_0_6_node_139 | 0.4 | n |  | TRUE
17 | bus_LV_4476-3_0_6_node_24 | 0.4 | n |  | TRUE
18 | bus_LV_4476-3_0_6_node_45 | 0.4 | n |  | TRUE
19 | bus_LV_4476-3_0_6_node_43 | 0.4 | n |  | TRUE
20 | bus_LV_4476-3_0_6_node_44 | 0.4 | n |  | TRUE
21 | bus_LV_4476-3_0_6_node_46 | 0.4 | n |  | TRUE
22 | bus_LV_4476-3_0_6_node_47 | 0.4 | n |  | TRUE
23 | bus_LV_4476-3_0_6_node_65 | 0.4 | n |  | TRUE
24 | bus_LV_4476-3_0_6_node_66 | 0.4 | n |  | TRUE
25 | bus_LV_4476-3_0_6_node_62 | 0.4 | n |  | TRUE
26 | bus_LV_4476-3_0_6_node_137 | 0.4 | n |  | TRUE
27 | bus_LV_4476-3_0_6_node_82 | 0.4 | n |  | TRUE
28 | bus_LV_4476-3_0_6_node_80 | 0.4 | n |  | TRUE
29 | bus_LV_4476-3_0_6_node_10 | 0.4 | n |  | TRUE
30 | bus_LV_4476-3_0_6_node_11 | 0.4 | n |  | TRUE
31 | bus_LV_4476-3_0_6_node_12 | 0.4 | n |  | TRUE
32 | bus_LV_4476-3_0_6_node_13 | 0.4 | n |  | TRUE
33 | bus_LV_4476-3_0_6_node_14 | 0.4 | n |  | TRUE
34 | bus_LV_4476-3_0_6_node_56 | 0.4 | n |  | TRUE
35 | bus_LV_4476-3_0_6_node_54 | 0.4 | n |  | TRUE
36 | bus_LV_4476-3_0_6_node_105 | 0.4 | n |  | TRUE
37 | bus_LV_4476-3_0_6_node_55 | 0.4 | n |  | TRUE
38 | bus_LV_4476-3_0_6_node_15 | 0.4 | n |  | TRUE
39 | bus_LV_4476-3_0_6_node_16 | 0.4 | n |  | TRUE
40 | bus_LV_4476-3_0_6_node_17 | 0.4 | n |  | TRUE
41 | bus_LV_4476-3_0_6_node_18 | 0.4 | n |  | TRUE
42 | bus_LV_4476-3_0_6_node_19 | 0.4 | n |  | TRUE
43 | bus_LV_4476-3_0_6_node_40 | 0.4 | n |  | TRUE
44 | bus_LV_4476-3_0_6_node_41 | 0.4 | n |  | TRUE
45 | bus_LV_4476-3_0_6_node_61 | 0.4 | n |  | TRUE
46 | bus_LV_4476-3_0_6_node_42 | 0.4 | n |  | TRUE
47 | bus_LV_4476-3_0_6_node_39 | 0.4 | n |  | TRUE
48 | bus_LV_4476-3_0_6_node_59 | 0.4 | n |  | TRUE
49 | bus_LV_4476-3_0_6_node_58 | 0.4 | n |  | TRUE
50 | bus_LV_4476-3_0_6_node_57 | 0.4 | n |  | TRUE
51 | bus_LV_4476-3_0_6_node_20 | 0.4 | n |  | TRUE
52 | bus_LV_4476-3_0_6_node_21 | 0.4 | n |  | TRUE
53 | bus_LV_4476-3_0_6_node_22 | 0.4 | n |  | TRUE
54 | bus_LV_4476-3_0_6_node_63 | 0.4 | n |  | TRUE
55 | bus_LV_4476-3_0_6_node_151 | 0.4 | n |  | TRUE
56 | bus_LV_4476-3_0_6_node_147 | 0.4 | n |  | TRUE
57 | bus_LV_4476-3_0_6_node_148 | 0.4 | n |  | TRUE
58 | bus_LV_4476-3_0_6_node_149 | 0.4 | n |  | TRUE
59 | bus_LV_4476-3_0_6_node_150 | 0.4 | n |  | TRUE
60 | bus_LV_4476-3_0_6_node_152 | 0.4 | n |  | TRUE
61 | bus_LV_4476-3_0_6_node_153 | 0.4 | n |  | TRUE
62 | bus_LV_4476-3_0_6_node_25 | 0.4 | n |  | TRUE
63 | bus_LV_4476-3_0_6_node_26 | 0.4 | n |  | TRUE
64 | bus_LV_4476-3_0_6_node_123 | 0.4 | n |  | TRUE
65 | bus_LV_4476-3_0_6_node_27 | 0.4 | n |  | TRUE
66 | bus_LV_4476-3_0_6_node_28 | 0.4 | n |  | TRUE
67 | bus_LV_4476-3_0_6_node_29 | 0.4 | n |  | TRUE
68 | bus_LV_4476-3_0_6_node_30 | 0.4 | n |  | TRUE
69 | bus_LV_4476-3_0_6_node_31 | 0.4 | n |  | TRUE
70 | bus_LV_4476-3_0_6_node_122 | 0.4 | n |  | TRUE
71 | bus_LV_4476-3_0_6_node_119 | 0.4 | n |  | TRUE
72 | bus_LV_4476-3_0_6_node_60 | 0.4 | n |  | TRUE
73 | bus_LV_4476-3_0_6_node_120 | 0.4 | n |  | TRUE
74 | bus_LV_4476-3_0_6_node_121 | 0.4 | n |  | TRUE
75 | bus_LV_4476-3_0_6_node_141 | 0.4 | n |  | TRUE
76 | bus_LV_4476-3_0_6_node_92 | 0.4 | n |  | TRUE
77 | bus_LV_4476-3_0_6_node_126 | 0.4 | n |  | TRUE
78 | bus_LV_4476-3_0_6_node_93 | 0.4 | n |  | TRUE
79 | bus_LV_4476-3_0_6_node_125 | 0.4 | n |  | TRUE
80 | bus_LV_4476-3_0_6_node_32 | 0.4 | n |  | TRUE
81 | bus_LV_4476-3_0_6_node_33 | 0.4 | n |  | TRUE
82 | bus_LV_4476-3_0_6_node_34 | 0.4 | n |  | TRUE
83 | bus_LV_4476-3_0_6_node_35 | 0.4 | n |  | TRUE
84 | bus_LV_4476-3_0_6_node_36 | 0.4 | n |  | TRUE
85 | bus_LV_4476-3_0_6_node_37 | 0.4 | n |  | TRUE
86 | bus_LV_4476-3_0_6_node_38 | 0.4 | n |  | TRUE
87 | bus_LV_4476-3_0_6_node_97 | 0.4 | n |  | TRUE
88 | bus_LV_4476-3_0_6_node_145 | 0.4 | n |  | TRUE
89 | bus_LV_4476-3_0_6_node_129 | 0.4 | n |  | TRUE
90 | bus_LV_4476-3_0_6_node_96 | 0.4 | n |  | TRUE
91 | bus_LV_4476-3_0_6_node_135 | 0.4 | n |  | TRUE
92 | bus_LV_4476-3_0_6_node_136 | 0.4 | n |  | TRUE
93 | bus_LV_4476-3_0_6_node_138 | 0.4 | n |  | TRUE
94 | bus_LV_4476-3_0_6_node_48 | 0.4 | n |  | TRUE
95 | bus_LV_4476-3_0_6_node_49 | 0.4 | n |  | TRUE
96 | bus_LV_4476-3_0_6_node_50 | 0.4 | n |  | TRUE
97 | bus_LV_4476-3_0_6_node_51 | 0.4 | n |  | TRUE
98 | bus_LV_4476-3_0_6_node_52 | 0.4 | n |  | TRUE
99 | bus_LV_4476-3_0_6_node_53 | 0.4 | n |  | TRUE
100 | bus_LV_4476-3_0_6_node_78 | 0.4 | n |  | TRUE
101 | bus_LV_4476-3_0_6_node_102 | 0.4 | n |  | TRUE
102 | bus_LV_4476-3_0_6_node_77 | 0.4 | n |  | TRUE
103 | bus_LV_4476-3_0_6_node_101 | 0.4 | n |  | TRUE
104 | bus_LV_4476-3_0_6_node_76 | 0.4 | n |  | TRUE
105 | bus_LV_4476-3_0_6_node_118 | 0.4 | n |  | TRUE
106 | bus_LV_4476-3_0_6_node_106 | 0.4 | n |  | TRUE
107 | bus_LV_4476-3_0_6_node_68 | 0.4 | n |  | TRUE
108 | bus_LV_4476-3_0_6_node_70 | 0.4 | n |  | TRUE
109 | bus_LV_4476-3_0_6_node_85 | 0.4 | n |  | TRUE
110 | bus_LV_4476-3_0_6_node_87 | 0.4 | n |  | TRUE
111 | bus_LV_4476-3_0_6_node_83 | 0.4 | n |  | TRUE
112 | bus_LV_4476-3_0_6_node_71 | 0.4 | n |  | TRUE
113 | bus_LV_4476-3_0_6_node_72 | 0.4 | n |  | TRUE
114 | bus_LV_4476-3_0_6_node_73 | 0.4 | n |  | TRUE
115 | bus_LV_4476-3_0_6_node_74 | 0.4 | n |  | TRUE
116 | bus_LV_4476-3_0_6_node_79 | 0.4 | n |  | TRUE
117 | bus_LV_4476-3_0_6_node_98 | 0.4 | n |  | TRUE
118 | bus_LV_4476-3_0_6_node_133 | 0.4 | n |  | TRUE
119 | bus_LV_4476-3_0_6_node_124 | 0.4 | n |  | TRUE
120 | bus_LV_4476-3_0_6_node_157 | 0.4 | n |  | TRUE
121 | bus_LV_4476-3_0_6_node_116 | 0.4 | n |  | TRUE
122 | bus_LV_4476-3_0_6_node_99 | 0.4 | n |  | TRUE
123 | bus_LV_4476-3_0_6_node_117 | 0.4 | n |  | TRUE
124 | bus_LV_4476-3_0_6_node_115 | 0.4 | n |  | TRUE
125 | bus_LV_4476-3_0_6_node_84 | 0.4 | n |  | TRUE
126 | bus_LV_4476-3_0_6_node_86 | 0.4 | n |  | TRUE
127 | bus_LV_4476-3_0_6_node_88 | 0.4 | n |  | TRUE
128 | bus_LV_4476-3_0_6_node_89 | 0.4 | n |  | TRUE
129 | bus_LV_4476-3_0_6_node_155 | 0.4 | n |  | TRUE
130 | bus_LV_4476-3_0_6_node_95 | 0.4 | n |  | TRUE
131 | bus_LV_4476-3_0_6_node_110 | 0.4 | n |  | TRUE
132 | bus_LV_4476-3_0_6_node_91 | 0.4 | n |  | TRUE
133 | bus_LV_4476-3_0_6_node_146 | 0.4 | n |  | TRUE
134 | bus_LV_4476-3_0_6_node_114 | 0.4 | n |  | TRUE
135 | bus_LV_4476-3_0_6_node_94 | 0.4 | n |  | TRUE
136 | bus_LV_4476-3_0_6_node_130 | 0.4 | n |  | TRUE
137 | bus_LV_4476-3_0_6_node_100 | 0.4 | n |  | TRUE
138 | bus_LV_4476-3_0_6_node_134 | 0.4 | n |  | TRUE
139 | bus_LV_4476-3_0_6_node_143 | 0.4 | n |  | TRUE
140 | bus_LV_4476-3_0_6_node_103 | 0.4 | n |  | TRUE
141 | bus_LV_4476-3_0_6_node_104 | 0.4 | n |  | TRUE
142 | bus_LV_4476-3_0_6_node_142 | 0.4 | n |  | TRUE
143 | bus_LV_4476-3_0_6_node_107 | 0.4 | n |  | TRUE
144 | bus_LV_4476-3_0_6_node_108 | 0.4 | n |  | TRUE
145 | bus_LV_4476-3_0_6_node_109 | 0.4 | n |  | TRUE
146 | bus_LV_4476-3_0_6_node_113 | 0.4 | n |  | TRUE
147 | bus_LV_4476-3_0_6_node_112 | 0.4 | n |  | TRUE
148 | bus_LV_4476-3_0_6_node_111 | 0.4 | n |  | TRUE
149 | bus_LV_4476-3_0_6_node_144 | 0.4 | n |  | TRUE
150 | bus_LV_4476-3_0_6_node_140 | 0.4 | n |  | TRUE
151 | bus_MV_409_1_node_58 | 20 | n |  | TRUE

## load
| name | bus | p_mw | q_mvar | const_z_percent | const_i_percent | sn_mva | scaling | in_service | type
0 | LV_4476-3_0_6_load_0 | 0 | 0.0040077 | 0.0010044 | 0 | 0 |  | 1 | TRUE | wye
1 | LV_4476-3_0_6_load_1 | 1 | 0.00056908 | 0.00014262 | 0 | 0 |  | 1 | TRUE | wye
2 | LV_4476-3_0_6_load_2 | 2 | 0.0047152 | 0.0011818 | 0 | 0 |  | 1 | TRUE | wye
3 | LV_4476-3_0_6_load_3 | 3 | 0.0005758 | 0.00014431 | 0 | 0 |  | 1 | TRUE | wye
4 | LV_4476-3_0_6_load_4 | 4 | 0.00049073 | 0.00012299 | 0 | 0 |  | 1 | TRUE | wye
5 | LV_4476-3_0_6_load_128 | 5 | 0.0035177 | 0.00088161 | 0 | 0 |  | 1 | TRUE | wye
6 | LV_4476-3_0_6_load_69 | 6 | 0.00068969 | 0.00017285 | 0 | 0 |  | 1 | TRUE | wye
7 | LV_4476-3_0_6_load_127 | 7 | 0.0021474 | 0.00053819 | 0 | 0 |  | 1 | TRUE | wye
8 | LV_4476-3_0_6_load_67 | 8 | 0.00037935 | 9.5075e-05 | 0 | 0 |  | 1 | TRUE | wye
9 | LV_4476-3_0_6_load_5 | 9 | 0.0017036 | 0.00042695 | 0 | 0 |  | 1 | TRUE | wye
10 | LV_4476-3_0_6_load_6 | 10 | 0.0063511 | 0.0015917 | 0 | 0 |  | 1 | TRUE | wye
11 | LV_4476-3_0_6_load_7 | 11 | 0.0022372 | 0.00056071 | 0 | 0 |  | 1 | TRUE | wye
12 | LV_4476-3_0_6_load_8 | 12 | 0.00095445 | 0.00023921 | 0 | 0 |  | 1 | TRUE | wye
13 | LV_4476-3_0_6_load_9 | 13 | 0.001956 | 0.00049023 | 0 | 0 |  | 1 | TRUE | wye
14 | LV_4476-3_0_6_load_156 | 14 | 0.00082772 | 0.00020745 | 0 | 0 |  | 1 | TRUE | wye
15 | LV_4476-3_0_6_load_139 | 16 | 0.0033025 | 0.00082769 | 0 | 0 |  | 1 | TRUE | wye
16 | LV_4476-3_0_6_load_24 | 17 | 0.0024969 | 0.00062579 | 0 | 0 |  | 1 | TRUE | wye
17 | LV_4476-3_0_6_load_43 | 19 | 0.0024394 | 0.00061136 | 0 | 0 |  | 1 | TRUE | wye
18 | LV_4476-3_0_6_load_44 | 20 | 0.002016 | 0.00050526 | 0 | 0 |  | 1 | TRUE | wye
19 | LV_4476-3_0_6_load_47 | 22 | 0.0024187 | 0.00060618 | 0 | 0 |  | 1 | TRUE | wye
20 | LV_4476-3_0_6_load_65 | 23 | 0.00031871 | 7.9877e-05 | 0 | 0 |  | 1 | TRUE | wye
21 | LV_4476-3_0_6_load_66 | 24 | 0.0020146 | 0.00050491 | 0 | 0 |  | 1 | TRUE | wye
22 | LV_4476-3_0_6_load_62 | 25 | 0.0016908 | 0.00042375 | 0 | 0 |  | 1 | TRUE | wye
23 | LV_4476-3_0_6_load_137 | 26 | 0.0088621 | 0.0022211 | 0 | 0 |  | 1 | TRUE | wye
24 | LV_4476-3_0_6_load_80 | 28 | 0.0020216 | 0.00050665 | 0 | 0 |  | 1 | TRUE | wye
25 | LV_4476-3_0_6_load_10 | 29 | 0.00062084 | 0.0001556 | 0 | 0 |  | 1 | TRUE | wye
26 | LV_4476-3_0_6_load_11 | 30 | 0.0017049 | 0.00042728 | 0 | 0 |  | 1 | TRUE | wye
27 | LV_4476-3_0_6_load_12 | 31 | 0.0017708 | 0.00044381 | 0 | 0 |  | 1 | TRUE | wye
28 | LV_4476-3_0_6_load_13 | 32 | 0.00031743 | 7.9557e-05 | 0 | 0 |  | 1 | TRUE | wye
29 | LV_4476-3_0_6_load_14 | 33 | 0.0020981 | 0.00052584 | 0 | 0 |  | 1 | TRUE | wye
30 | LV_4476-3_0_6_load_56 | 34 | 0.0015552 | 0.00038976 | 0 | 0 |  | 1 | TRUE | wye
31 | LV_4476-3_0_6_load_54 | 35 | 0.0013715 | 0.00034373 | 0 | 0 |  | 1 | TRUE | wye
32 | LV_4476-3_0_6_load_105 | 36 | 0.0016086 | 0.00040316 | 0 | 0 |  | 1 | TRUE | wye
33 | LV_4476-3_0_6_load_55 | 37 | 0.0017778 | 0.00044555 | 0 | 0 |  | 1 | TRUE | wye
34 | LV_4476-3_0_6_load_15 | 38 | 0.00077626 | 0.00019455 | 0 | 0 |  | 1 | TRUE | wye
35 | LV_4476-3_0_6_load_16 | 39 | 0.0013566 | 0.00033999 | 0 | 0 |  | 1 | TRUE | wye
36 | LV_4476-3_0_6_load_17 | 40 | 0.00032597 | 8.1695e-05 | 0 | 0 |  | 1 | TRUE | wye
37 | LV_4476-3_0_6_load_18 | 41 | 0.00047119 | 0.00011809 | 0 | 0 |  | 1 | TRUE | wye
38 | LV_4476-3_0_6_load_40 | 43 | 0.00032719 | 8.2001e-05 | 0 | 0 |  | 1 | TRUE | wye
39 | LV_4476-3_0_6_load_61 | 45 | 0.001016 | 0.00025463 | 0 | 0 |  | 1 | TRUE | wye
40 | LV_4476-3_0_6_load_39 | 47 | 0.00037285 | 9.3446e-05 | 0 | 0 |  | 1 | TRUE | wye
41 | LV_4476-3_0_6_load_59 | 48 | 0.00054166 | 0.00013575 | 0 | 0 |  | 1 | TRUE | wye
42 | LV_4476-3_0_6_load_58 | 49 | 0.00031019 | 7.7742e-05 | 0 | 0 |  | 1 | TRUE | wye
43 | LV_4476-3_0_6_load_57 | 50 | 0.00010584 | 2.6527e-05 | 0 | 0 |  | 1 | TRUE | wye
44 | LV_4476-3_0_6_load_20 | 51 | 0.01005 | 0.0025187 | 0 | 0 |  | 1 | TRUE | wye
45 | LV_4476-3_0_6_load_21 | 52 | 0.00091759 | 0.00022997 | 0 | 0 |  | 1 | TRUE | wye
46 | LV_4476-3_0_6_load_22 | 53 | 0.0012683 | 0.00031787 | 0 | 0 |  | 1 | TRUE | wye
47 | LV_4476-3_0_6_load_63 | 54 | 0.0001937 | 4.8546e-05 | 0 | 0 |  | 1 | TRUE | wye
48 | LV_4476-3_0_6_load_151 | 55 | 0.00068195 | 0.00017091 | 0 | 0 |  | 1 | TRUE | wye
49 | LV_4476-3_0_6_load_147 | 56 | 0.00024028 | 6.0221e-05 | 0 | 0 |  | 1 | TRUE | wye
50 | LV_4476-3_0_6_load_148 | 57 | 0.00024008 | 6.017e-05 | 0 | 0 |  | 1 | TRUE | wye
51 | LV_4476-3_0_6_load_150 | 59 | 0.00017762 | 4.4517e-05 | 0 | 0 |  | 1 | TRUE | wye
52 | LV_4476-3_0_6_load_152 | 60 | 0.00041985 | 0.00010523 | 0 | 0 |  | 1 | TRUE | wye
53 | LV_4476-3_0_6_load_153 | 61 | 0.0059417 | 0.0014891 | 0 | 0 |  | 1 | TRUE | wye
54 | LV_4476-3_0_6_load_25 | 62 | 0.0045581 | 0.0011424 | 0 | 0 |  | 1 | TRUE | wye
55 | LV_4476-3_0_6_load_123 | 64 | 0.0026766 | 0.00067082 | 0 | 0 |  | 1 | TRUE | wye
56 | LV_4476-3_0_6_load_27 | 65 | 0.0012149 | 0.00030448 | 0 | 0 |  | 1 | TRUE | wye
57 | LV_4476-3_0_6_load_28 | 66 | 0.0013146 | 0.00032947 | 0 | 0 |  | 1 | TRUE | wye
58 | LV_4476-3_0_6_load_31 | 69 | 0.0017417 | 0.00043652 | 0 | 0 |  | 1 | TRUE | wye
59 | LV_4476-3_0_6_load_119 | 71 | 0.00032294 | 8.0937e-05 | 0 | 0 |  | 1 | TRUE | wye
60 | LV_4476-3_0_6_load_60 | 72 | 0.00037237 | 9.3325e-05 | 0 | 0 |  | 1 | TRUE | wye
61 | LV_4476-3_0_6_load_120 | 73 | 0.0017666 | 0.00044275 | 0 | 0 |  | 1 | TRUE | wye
62 | LV_4476-3_0_6_load_121 | 74 | 0.00057673 | 0.00014454 | 0 | 0 |  | 1 | TRUE | wye
63 | LV_4476-3_0_6_load_141 | 75 | 0.00036695 | 9.1967e-05 | 0 | 0 |  | 1 | TRUE | wye
64 | LV_4476-3_0_6_load_92 | 76 | 0.0011802 | 0.00029578 | 0 | 0 |  | 1 | TRUE | wye
65 | LV_4476-3_0_6_load_126 | 77 | 0.0012931 | 0.00032409 | 0 | 0 |  | 1 | TRUE | wye
66 | LV_4476-3_0_6_load_125 | 79 | 0.0020658 | 0.00051773 | 0 | 0 |  | 1 | TRUE | wye
67 | LV_4476-3_0_6_load_32 | 80 | 0.00050317 | 0.00012611 | 0 | 0 |  | 1 | TRUE | wye
68 | LV_4476-3_0_6_load_35 | 83 | 0.00067601 | 0.00016942 | 0 | 0 |  | 1 | TRUE | wye
69 | LV_4476-3_0_6_load_36 | 84 | 0.0011765 | 0.00029487 | 0 | 0 |  | 1 | TRUE | wye
70 | LV_4476-3_0_6_load_37 | 85 | 0.0021821 | 0.00054689 | 0 | 0 |  | 1 | TRUE | wye
71 | LV_4476-3_0_6_load_38 | 86 | 0.00038118 | 9.5534e-05 | 0 | 0 |  | 1 | TRUE | wye
72 | LV_4476-3_0_6_load_145 | 88 | 0.00099317 | 0.00024891 | 0 | 0 |  | 1 | TRUE | wye
73 | LV_4476-3_0_6_load_129 | 89 | 0.00095854 | 0.00024023 | 0 | 0 |  | 1 | TRUE | wye
74 | LV_4476-3_0_6_load_96 | 90 | 0.0010171 | 0.0002549 | 0 | 0 |  | 1 | TRUE | wye
75 | LV_4476-3_0_6_load_135 | 91 | 0.0023052 | 0.00057775 | 0 | 0 |  | 1 | TRUE | wye
76 | LV_4476-3_0_6_load_136 | 92 | 0.00018281 | 4.5817e-05 | 0 | 0 |  | 1 | TRUE | wye
77 | LV_4476-3_0_6_load_138 | 93 | 0.0028 | 0.00070174 | 0 | 0 |  | 1 | TRUE | wye
78 | LV_4476-3_0_6_load_48 | 94 | 0.0022124 | 0.00055448 | 0 | 0 |  | 1 | TRUE | wye
79 | LV_4476-3_0_6_load_49 | 95 | 0.0023091 | 0.00057872 | 0 | 0 |  | 1 | TRUE | wye
80 | LV_4476-3_0_6_load_51 | 97 | 0.0025129 | 0.00062979 | 0 | 0 |  | 1 | TRUE | wye
81 | LV_4476-3_0_6_load_52 | 98 | 0.0016361 | 0.00041003 | 0 | 0 |  | 1 | TRUE | wye
82 | LV_4476-3_0_6_load_53 | 99 | 0.0016853 | 0.00042238 | 0 | 0 |  | 1 | TRUE | wye
83 | LV_4476-3_0_6_load_78 | 100 | 0.0012608 | 0.00031599 | 0 | 0 |  | 1 | TRUE | wye
84 | LV_4476-3_0_6_load_102 | 101 | 0.0014331 | 0.00035916 | 0 | 0 |  | 1 | TRUE | wye
85 | LV_4476-3_0_6_load_77 | 102 | 0.00078456 | 0.00019663 | 0 | 0 |  | 1 | TRUE | wye
86 | LV_4476-3_0_6_load_101 | 103 | 0.0012814 | 0.00032115 | 0 | 0 |  | 1 | TRUE | wye
87 | LV_4476-3_0_6_load_76 | 104 | 0.001264 | 0.00031679 | 0 | 0 |  | 1 | TRUE | wye
88 | LV_4476-3_0_6_load_118 | 105 | 0.0016915 | 0.00042392 | 0 | 0 |  | 1 | TRUE | wye
89 | LV_4476-3_0_6_load_106 | 106 | 0.0016804 | 0.00042116 | 0 | 0 |  | 1 | TRUE | wye
90 | LV_4476-3_0_6_load_68 | 107 | 0.0020118 | 0.0005042 | 0 | 0 |  | 1 | TRUE | wye
91 | LV_4476-3_0_6_load_70 | 108 | 0.003485 | 0.00087343 | 0 | 0 |  | 1 | TRUE | wye
92 | LV_4476-3_0_6_load_83 | 111 | 0.0020019 | 0.00050174 | 0 | 0 |  | 1 | TRUE | wye
93 | LV_4476-3_0_6_load_71 | 112 | 0.00066962 | 0.00016782 | 0 | 0 |  | 1 | TRUE | wye
94 | LV_4476-3_0_6_load_72 | 113 | 0.00094946 | 0.00023796 | 0 | 0 |  | 1 | TRUE | wye
95 | LV_4476-3_0_6_load_73 | 114 | 0.001396 | 0.00034988 | 0 | 0 |  | 1 | TRUE | wye
96 | LV_4476-3_0_6_load_79 | 116 | 0.00098443 | 0.00024672 | 0 | 0 |  | 1 | TRUE | wye
97 | LV_4476-3_0_6_load_98 | 117 | 0.0010088 | 0.00025284 | 0 | 0 |  | 1 | TRUE | wye
98 | LV_4476-3_0_6_load_133 | 118 | 0.00071694 | 0.00017968 | 0 | 0 |  | 1 | TRUE | wye
99 | LV_4476-3_0_6_load_157 | 120 | 0.0013616 | 0.00034125 | 0 | 0 |  | 1 | TRUE | wye
100 | LV_4476-3_0_6_load_116 | 121 | 0.00065357 | 0.0001638 | 0 | 0 |  | 1 | TRUE | wye
101 | LV_4476-3_0_6_load_99 | 122 | 0.0014886 | 0.00037309 | 0 | 0 |  | 1 | TRUE | wye
102 | LV_4476-3_0_6_load_117 | 123 | 0.001651 | 0.00041378 | 0 | 0 |  | 1 | TRUE | wye
103 | LV_4476-3_0_6_load_115 | 124 | 0.00059528 | 0.00014919 | 0 | 0 |  | 1 | TRUE | wye
104 | LV_4476-3_0_6_load_84 | 125 | 0.0011487 | 0.0002879 | 0 | 0 |  | 1 | TRUE | wye
105 | LV_4476-3_0_6_load_88 | 127 | 0.0013096 | 0.00032823 | 0 | 0 |  | 1 | TRUE | wye
106 | LV_4476-3_0_6_load_89 | 128 | 0.00097537 | 0.00024445 | 0 | 0 |  | 1 | TRUE | wye
107 | LV_4476-3_0_6_load_155 | 129 | 0.001288 | 0.00032281 | 0 | 0 |  | 1 | TRUE | wye
108 | LV_4476-3_0_6_load_95 | 130 | 0.00071945 | 0.00018031 | 0 | 0 |  | 1 | TRUE | wye
109 | LV_4476-3_0_6_load_110 | 131 | 0.0012538 | 0.00031424 | 0 | 0 |  | 1 | TRUE | wye
110 | LV_4476-3_0_6_load_91 | 132 | 0.0055668 | 0.0013952 | 0 | 0 |  | 1 | TRUE | wye
111 | LV_4476-3_0_6_load_146 | 133 | 0.001961 | 0.00049146 | 0 | 0 |  | 1 | TRUE | wye
112 | LV_4476-3_0_6_load_114 | 134 | 0.0012764 | 0.0003199 | 0 | 0 |  | 1 | TRUE | wye
113 | LV_4476-3_0_6_load_94 | 135 | 0.002309 | 0.0005787 | 0 | 0 |  | 1 | TRUE | wye
114 | LV_4476-3_0_6_load_130 | 136 | 0.0010118 | 0.00025359 | 0 | 0 |  | 1 | TRUE | wye
115 | LV_4476-3_0_6_load_100 | 137 | 0.0023123 | 0.00057953 | 0 | 0 |  | 1 | TRUE | wye
116 | LV_4476-3_0_6_load_134 | 138 | 0.003436 | 0.00086115 | 0 | 0 |  | 1 | TRUE | wye
117 | LV_4476-3_0_6_load_143 | 139 | 0.0021134 | 0.00052966 | 0 | 0 |  | 1 | TRUE | wye
118 | LV_4476-3_0_6_load_103 | 140 | 0.0018009 | 0.00045134 | 0 | 0 |  | 1 | TRUE | wye
119 | LV_4476-3_0_6_load_104 | 141 | 0.0021895 | 0.00054875 | 0 | 0 |  | 1 | TRUE | wye
120 | LV_4476-3_0_6_load_142 | 142 | 0.0028014 | 0.00070209 | 0 | 0 |  | 1 | TRUE | wye
121 | LV_4476-3_0_6_load_107 | 143 | 0.0024522 | 0.00061459 | 0 | 0 |  | 1 | TRUE | wye
122 | LV_4476-3_0_6_load_109 | 145 | 0.0012572 | 0.00031508 | 0 | 0 |  | 1 | TRUE | wye
123 | LV_4476-3_0_6_load_113 | 146 | 0.0018974 | 0.00047554 | 0 | 0 |  | 1 | TRUE | wye
124 | LV_4476-3_0_6_load_111 | 148 | 0.00142 | 0.00035588 | 0 | 0 |  | 1 | TRUE | wye
125 | LV_4476-3_0_6_load_144 | 149 | 0.002958 | 0.00074134 | 0 | 0 |  | 1 | TRUE | wye
126 | LV_4476-3_0_6_load_140 | 150 | 0.0030763 | 0.000771 | 0 | 0 |  | 1 | TRUE | wye

## ext_grid
| name | bus | vm_pu | va_degree | slack_weight | in_service
0 |  | 29 | 1 | 0 | 1 | TRUE

## line
| name | std_type | from_bus | to_bus | length_km | r_ohm_per_km | x_ohm_per_km | c_nf_per_km | g_us_per_km | max_i_ka | df | parallel | type | in_service
0 | LV_4476-3_0_6_line_0 | NAYY 4x150 SE | 0 | 1 | 5.8291e-05 | 0.208 | 0.08 | 261 | 0 | 0.27 | 1 | 1 | cs | TRUE
1 | LV_4476-3_0_6_line_1 | NAYY 4x150 SE | 0 | 2 | 0.025697 | 0.208 | 0.08 | 261 | 0 | 0.27 | 1 | 1 | cs | TRUE
2 | LV_4476-3_0_6_line_2 | NAYY 4x150 SE | 1 | 3 | 0.023143 | 0.208 | 0.08 | 261 | 0 | 0.27 | 1 | 1 | cs | TRUE
3 | LV_4476-3_0_6_line_3 | NAYY 4x150 SE | 2 | 4 | 0.0012444 | 0.208 | 0.08 | 261 | 0 | 0.27 | 1 | 1 | cs | TRUE
4 | LV_4476-3_0_6_line_4 | NAYY 4x150 SE | 3 | 5 | 0.0061403 | 0.208 | 0.08 | 261 | 0 | 0.27 | 1 | 1 | cs | TRUE
5 | LV_4476-3_0_6_line_5 | NAYY 4x150 SE | 4 | 6 | 0.035847 | 0.208 | 0.08 | 261 | 0 | 0.27 | 1 | 1 | cs | TRUE
6 | LV_4476-3_0_6_line_6 | NAYY 4x150 SE | 5 | 7 | 0.033251 | 0.208 | 0.08 | 261 | 0 | 0.27 | 1 | 1 | cs | TRUE
7 | LV_4476-3_0_6_line_7 | NAYY 4x150 SE | 6 | 8 | 0.032732 | 0.208 | 0.08 | 261 | 0 | 0.27 | 1 | 2 | cs | TRUE
8 | LV_4476-3_0_6_line_8 | NAYY 4x150 SE | 7 | 79 | 0.0039132 | 0.208 | 0.08 | 261 | 0 | 0.27 | 1 | 1 | cs | TRUE
9 | LV_4476-3_0_6_line_9 | NAYY 4x150 SE | 8 | 107 | 0.05142 | 0.208 | 0.08 | 261 | 0 | 0.27 | 1 | 3 | cs | TRUE
10 | LV_4476-3_0_6_line_10 | NAYY 4x150 SE | 9 | 10 | 0.042571 | 0.208 | 0.08 | 261 | 0 | 0.27 | 1 | 3 | cs | TRUE
11 | LV_4476-3_0_6_line_11 | NAYY 4x150 SE | 9 | 11 | 0.012984 | 0.208 | 0.08 | 261 | 0 | 0.27 | 1 | 3 | cs | TRUE
12 | LV_4476-3_0_6_line_12 | NAYY 4x150 SE | 10 | 12 | 0.024488 | 0.208 | 0.08 | 261 | 0 | 0.27 | 1 | 3 | cs | TRUE
13 | LV_4476-3_0_6_line_13 | NAYY 4x150 SE | 11 | 13 | 0.025336 | 0.208 | 0.08 | 261 | 0 | 0.27 | 1 | 3 | cs | TRUE
14 | LV_4476-3_0_6_line_14 | NAYY 4x150 SE | 12 | 14 | 0.03312 | 0.208 | 0.08 | 261 | 0 | 0.27 | 1 | 3 | cs | TRUE
15 | LV_4476-3_0_6_line_15 | NAYY 4x150 SE | 13 | 15 | 0.00030194 | 0.208 | 0.08 | 261 | 0 | 0.27 | 1 | 3 | cs | TRUE
16 | LV_4476-3_0_6_line_16 | NAYY 4x150 SE | 14 | 16 | 0.038678 | 0.208 | 0.08 | 261 | 0 | 0.27 | 1 | 2 | cs | TRUE
17 | LV_4476-3_0_6_line_17 | NAYY 4x150 SE | 15 | 27 | 0.037274 | 0.208 | 0.08 | 261 | 0 | 0.27 | 1 | 3 | cs | TRUE
18 | LV_4476-3_0_6_line_18 | NAYY 4x150 SE | 15 | 28 | 0.015414 | 0.208 | 0.08 | 261 | 0 | 0.27 | 1 | 1 | cs | TRUE
19 | LV_4476-3_0_6_line_19 | NAYY 4x150 SE | 16 | 150 | 0.0017436 | 0.208 | 0.08 | 261 | 0 | 0.27 | 1 | 1 | cs | TRUE
20 | LV_4476-3_0_6_line_20 | NAYY 4x150 SE | 16 | 93 | 0.023289 | 0.208 | 0.08 | 261 | 0 | 0.27 | 1 | 1 | cs | TRUE
21 | LV_4476-3_0_6_line_21 | NAYY 4x150 SE | 17 | 18 | 0.016235 | 0.208 | 0.08 | 261 | 0 | 0.27 | 1 | 1 | cs | TRUE
22 | LV_4476-3_0_6_line_22 | NAYY 4x150 SE | 18 | 22 | 0.021963 | 0.208 | 0.08 | 261 | 0 | 0.27 | 1 | 1 | cs | TRUE
23 | LV_4476-3_0_6_line_23 | NAYY 4x150 SE | 18 | 19 | 0.042041 | 0.208 | 0.08 | 261 | 0 | 0.27 | 1 | 1 | cs | TRUE
24 | LV_4476-3_0_6_line_24 | NAYY 4x150 SE | 19 | 20 | 0.0015428 | 0.208 | 0.08 | 261 | 0 | 0.27 | 1 | 1 | cs | TRUE
25 | LV_4476-3_0_6_line_25 | NAYY 4x150 SE | 20 | 21 | 0.013441 | 0.208 | 0.08 | 261 | 0 | 0.27 | 1 | 1 | cs | TRUE
26 | LV_4476-3_0_6_line_26 | NAYY 4x150 SE | 21 | 23 | 0.032362 | 0.208 | 0.08 | 261 | 0 | 0.27 | 1 | 1 | cs | TRUE
27 | LV_4476-3_0_6_line_27 | NAYY 4x150 SE | 21 | 24 | 0.021842 | 0.208 | 0.08 | 261 | 0 | 0.27 | 1 | 1 | cs | TRUE
28 | LV_4476-3_0_6_line_28 | NAYY 4x150 SE | 21 | 25 | 0.032986 | 0.208 | 0.08 | 261 | 0 | 0.27 | 1 | 1 | cs | TRUE
29 | LV_4476-3_0_6_line_29 | NAYY 4x150 SE | 22 | 26 | 0.0090112 | 0.208 | 0.08 | 261 | 0 | 0.27 | 1 | 1 | cs | TRUE
30 | LV_4476-3_0_6_line_30 | NAYY 4x150 SE | 23 | 55 | 0.029323 | 0.208 | 0.08 | 261 | 0 | 0.27 | 1 | 1 | cs | TRUE
31 | LV_4476-3_0_6_line_31 | NAYY 4x150 SE | 25 | 54 | 0.037102 | 0.208 | 0.08 | 261 | 0 | 0.27 | 1 | 1 | cs | TRUE
32 | LV_4476-3_0_6_line_32 | NAYY 4x150 SE | 26 | 93 | 0.017023 | 0.208 | 0.08 | 261 | 0 | 0.27 | 1 | 1 | cs | TRUE
33 | LV_4476-3_0_6_line_33 | NAYY 4x150 SE | 27 | 123 | 0.0067715 | 0.208 | 0.08 | 261 | 0 | 0.27 | 1 | 3 | cs | TRUE
34 | LV_4476-3_0_6_line_34 | NAYY 4x150 SE | 28 | 97 | 0.027559 | 0.208 | 0.08 | 261 | 0 | 0.27 | 1 | 1 | cs | TRUE
35 | LV_4476-3_0_6_line_35 | NAYY 4x150 SE | 29 | 30 | 0.011641 | 0.208 | 0.08 | 261 | 0 | 0.27 | 1 | 3 | cs | TRUE
36 | LV_4476-3_0_6_line_36 | NAYY 4x150 SE | 29 | 31 | 0.017238 | 0.208 | 0.08 | 261 | 0 | 0.27 | 1 | 3 | cs | TRUE
37 | LV_4476-3_0_6_line_37 | NAYY 4x150 SE | 30 | 32 | 0.018082 | 0.208 | 0.08 | 261 | 0 | 0.27 | 1 | 3 | cs | TRUE
38 | LV_4476-3_0_6_line_38 | NAYY 4x150 SE | 31 | 33 | 0.024426 | 0.208 | 0.08 | 261 | 0 | 0.27 | 1 | 3 | cs | TRUE
39 | LV_4476-3_0_6_line_39 | NAYY 4x150 SE | 32 | 34 | 0.021494 | 0.208 | 0.08 | 261 | 0 | 0.27 | 1 | 3 | cs | TRUE
40 | LV_4476-3_0_6_line_40 | NAYY 4x150 SE | 33 | 35 | 0.0047681 | 0.208 | 0.08 | 261 | 0 | 0.27 | 1 | 3 | cs | TRUE
41 | LV_4476-3_0_6_line_41 | NAYY 4x150 SE | 34 | 36 | 0.013597 | 0.208 | 0.08 | 261 | 0 | 0.27 | 1 | 3 | cs | TRUE
42 | LV_4476-3_0_6_line_42 | NAYY 4x150 SE | 35 | 37 | 0.03407 | 0.208 | 0.08 | 261 | 0 | 0.27 | 1 | 3 | cs | TRUE
43 | LV_4476-3_0_6_line_43 | NAYY 4x150 SE | 36 | 106 | 0.019361 | 0.208 | 0.08 | 261 | 0 | 0.27 | 1 | 3 | cs | TRUE
44 | LV_4476-3_0_6_line_44 | NAYY 4x150 SE | 37 | 104 | 4.8713e-05 | 0.208 | 0.08 | 261 | 0 | 0.27 | 1 | 3 | cs | TRUE
45 | LV_4476-3_0_6_line_45 | NAYY 4x150 SE | 38 | 39 | 0.023048 | 0.208 | 0.08 | 261 | 0 | 0.27 | 1 | 1 | cs | TRUE
46 | LV_4476-3_0_6_line_46 | NAYY 4x150 SE | 38 | 40 | 0.016204 | 0.208 | 0.08 | 261 | 0 | 0.27 | 1 | 1 | cs | TRUE
47 | LV_4476-3_0_6_line_47 | NAYY 4x150 SE | 39 | 41 | 0.017153 | 0.208 | 0.08 | 261 | 0 | 0.27 | 1 | 1 | cs | TRUE
48 | LV_4476-3_0_6_line_48 | NAYY 4x150 SE | 40 | 42 | 0.017529 | 0.208 | 0.08 | 261 | 0 | 0.27 | 1 | 1 | cs | TRUE
49 | LV_4476-3_0_6_line_49 | NAYY 4x150 SE | 41 | 45 | 0.016114 | 0.208 | 0.08 | 261 | 0 | 0.27 | 1 | 1 | cs | TRUE
50 | LV_4476-3_0_6_line_50 | NAYY 4x150 SE | 42 | 46 | 0.027546 | 0.208 | 0.08 | 261 | 0 | 0.27 | 1 | 1 | cs | TRUE
51 | LV_4476-3_0_6_line_51 | NAYY 4x150 SE | 42 | 47 | 0.043333 | 0.208 | 0.08 | 261 | 0 | 0.27 | 1 | 1 | cs | TRUE
52 | LV_4476-3_0_6_line_52 | NAYY 4x150 SE | 43 | 44 | 0.01896 | 0.208 | 0.08 | 261 | 0 | 0.27 | 1 | 1 | cs | TRUE
53 | LV_4476-3_0_6_line_53 | NAYY 4x150 SE | 44 | 83 | 0.0025882 | 0.208 | 0.08 | 261 | 0 | 0.27 | 1 | 1 | cs | TRUE
54 | LV_4476-3_0_6_line_54 | NAYY 4x150 SE | 45 | 48 | 0.0037764 | 0.208 | 0.08 | 261 | 0 | 0.27 | 1 | 1 | cs | TRUE
55 | LV_4476-3_0_6_line_55 | NAYY 4x150 SE | 46 | 49 | 0.053483 | 0.208 | 0.08 | 261 | 0 | 0.27 | 1 | 1 | cs | TRUE
56 | LV_4476-3_0_6_line_56 | NAYY 4x150 SE | 46 | 50 | 0.012573 | 0.208 | 0.08 | 261 | 0 | 0.27 | 1 | 1 | cs | TRUE
57 | LV_4476-3_0_6_line_57 | NAYY 4x150 SE | 48 | 72 | 0.059883 | 0.208 | 0.08 | 261 | 0 | 0.27 | 1 | 1 | cs | TRUE
58 | LV_4476-3_0_6_line_58 | NAYY 4x150 SE | 49 | 91 | 0.02525 | 0.208 | 0.08 | 261 | 0 | 0.27 | 1 | 1 | cs | TRUE
59 | LV_4476-3_0_6_line_59 | NAYY 4x150 SE | 51 | 52 | 0.019619 | 0.208 | 0.08 | 261 | 0 | 0.27 | 1 | 1 | cs | TRUE
60 | LV_4476-3_0_6_line_60 | NAYY 4x150 SE | 52 | 53 | 0.022159 | 0.208 | 0.08 | 261 | 0 | 0.27 | 1 | 1 | cs | TRUE
61 | LV_4476-3_0_6_line_61 | NAYY 4x150 SE | 53 | 58 | 0.055231 | 0.208 | 0.08 | 261 | 0 | 0.27 | 1 | 1 | cs | TRUE
62 | LV_4476-3_0_6_line_62 | NAYY 4x150 SE | 55 | 60 | 0.011913 | 0.208 | 0.08 | 261 | 0 | 0.27 | 1 | 1 | cs | TRUE
63 | LV_4476-3_0_6_line_63 | NAYY 4x150 SE | 55 | 59 | 0.022474 | 0.208 | 0.08 | 261 | 0 | 0.27 | 1 | 1 | cs | TRUE
64 | LV_4476-3_0_6_line_64 | NAYY 4x150 SE | 56 | 57 | 0.0085814 | 0.208 | 0.08 | 261 | 0 | 0.27 | 1 | 1 | cs | TRUE
65 | LV_4476-3_0_6_line_65 | NAYY 4x150 SE | 56 | 58 | 0.039485 | 0.208 | 0.08 | 261 | 0 | 0.27 | 1 | 1 | cs | TRUE
66 | LV_4476-3_0_6_line_66 | NAYY 4x150 SE | 57 | 59 | 0.008855 | 0.208 | 0.08 | 261 | 0 | 0.27 | 1 | 1 | cs | TRUE
67 | LV_4476-3_0_6_line_67 | NAYY 4x150 SE | 60 | 61 | 0.024098 | 0.208 | 0.08 | 261 | 0 | 0.27 | 1 | 1 | cs | TRUE
68 | LV_4476-3_0_6_line_68 | NAYY 4x150 SE | 62 | 63 | 0.036434 | 0.208 | 0.08 | 261 | 0 | 0.27 | 1 | 1 | cs | TRUE
69 | LV_4476-3_0_6_line_69 | NAYY 4x150 SE | 62 | 64 | 0.068532 | 0.208 | 0.08 | 261 | 0 | 0.27 | 1 | 1 | cs | TRUE
70 | LV_4476-3_0_6_line_70 | NAYY 4x150 SE | 63 | 65 | 0.049597 | 0.208 | 0.08 | 261 | 0 | 0.27 | 1 | 1 | cs | TRUE
71 | LV_4476-3_0_6_line_71 | NAYY 4x150 SE | 63 | 66 | 0.018939 | 0.208 | 0.08 | 261 | 0 | 0.27 | 1 | 1 | cs | TRUE
72 | LV_4476-3_0_6_line_72 | NAYY 4x150 SE | 64 | 70 | 0.01384 | 0.208 | 0.08 | 261 | 0 | 0.27 | 1 | 1 | cs | TRUE
73 | LV_4476-3_0_6_line_73 | NAYY 4x150 SE | 65 | 76 | 0.025236 | 0.208 | 0.08 | 261 | 0 | 0.27 | 1 | 1 | cs | TRUE
74 | LV_4476-3_0_6_line_74 | NAYY 4x150 SE | 66 | 77 | 0.036858 | 0.208 | 0.08 | 261 | 0 | 0.27 | 1 | 1 | cs | TRUE
75 | LV_4476-3_0_6_line_75 | NAYY 4x150 SE | 67 | 68 | 0.019923 | 0.208 | 0.08 | 261 | 0 | 0.27 | 1 | 1 | cs | TRUE
76 | LV_4476-3_0_6_line_76 | NAYY 4x150 SE | 67 | 69 | 0.01265 | 0.208 | 0.08 | 261 | 0 | 0.27 | 1 | 1 | cs | TRUE
77 | LV_4476-3_0_6_line_77 | NAYY 4x150 SE | 68 | 70 | 0.023474 | 0.208 | 0.08 | 261 | 0 | 0.27 | 1 | 1 | cs | TRUE
78 | LV_4476-3_0_6_line_78 | NAYY 4x150 SE | 68 | 71 | 0.028718 | 0.208 | 0.08 | 261 | 0 | 0.27 | 1 | 1 | cs | TRUE
79 | LV_4476-3_0_6_line_79 | NAYY 4x150 SE | 69 | 72 | 0.0016396 | 0.208 | 0.08 | 261 | 0 | 0.27 | 1 | 1 | cs | TRUE
80 | LV_4476-3_0_6_line_80 | NAYY 4x150 SE | 71 | 73 | 0.025756 | 0.208 | 0.08 | 261 | 0 | 0.27 | 1 | 1 | cs | TRUE
81 | LV_4476-3_0_6_line_81 | NAYY 4x150 SE | 73 | 74 | 0.018808 | 0.208 | 0.08 | 261 | 0 | 0.27 | 1 | 1 | cs | TRUE
82 | LV_4476-3_0_6_line_82 | NAYY 4x150 SE | 74 | 75 | 0.0040028 | 0.208 | 0.08 | 261 | 0 | 0.27 | 1 | 1 | cs | TRUE
83 | LV_4476-3_0_6_line_83 | NAYY 4x150 SE | 76 | 78 | 0.0026933 | 0.208 | 0.08 | 261 | 0 | 0.27 | 1 | 1 | cs | TRUE
84 | LV_4476-3_0_6_line_84 | NAYY 4x150 SE | 77 | 79 | 0.0065972 | 0.208 | 0.08 | 261 | 0 | 0.27 | 1 | 1 | cs | TRUE
85 | LV_4476-3_0_6_line_85 | NAYY 4x150 SE | 78 | 135 | 0.0029109 | 0.208 | 0.08 | 261 | 0 | 0.27 | 1 | 1 | cs | TRUE
86 | LV_4476-3_0_6_line_86 | NAYY 4x150 SE | 80 | 81 | 0.010369 | 0.208 | 0.08 | 261 | 0 | 0.27 | 1 | 1 | cs | TRUE
87 | LV_4476-3_0_6_line_87 | NAYY 4x150 SE | 80 | 82 | 0.020126 | 0.208 | 0.08 | 261 | 0 | 0.27 | 1 | 1 | cs | TRUE
88 | LV_4476-3_0_6_line_88 | NAYY 4x150 SE | 81 | 83 | 0.026706 | 0.208 | 0.08 | 261 | 0 | 0.27 | 1 | 1 | cs | TRUE
89 | LV_4476-3_0_6_line_89 | NAYY 4x150 SE | 81 | 84 | 0.022812 | 0.208 | 0.08 | 261 | 0 | 0.27 | 1 | 1 | cs | TRUE
90 | LV_4476-3_0_6_line_90 | NAYY 4x150 SE | 82 | 85 | 0.009961 | 0.208 | 0.08 | 261 | 0 | 0.27 | 1 | 1 | cs | TRUE
91 | LV_4476-3_0_6_line_91 | NAYY 4x150 SE | 82 | 86 | 0.002368 | 0.208 | 0.08 | 261 | 0 | 0.27 | 1 | 1 | cs | TRUE
92 | LV_4476-3_0_6_line_92 | NAYY 4x150 SE | 84 | 87 | 0.023868 | 0.208 | 0.08 | 261 | 0 | 0.27 | 1 | 1 | cs | TRUE
93 | LV_4476-3_0_6_line_93 | NAYY 4x150 SE | 86 | 88 | 0.014843 | 0.208 | 0.08 | 261 | 0 | 0.27 | 1 | 1 | cs | TRUE
94 | LV_4476-3_0_6_line_94 | NAYY 4x150 SE | 87 | 89 | 0.021586 | 0.208 | 0.08 | 261 | 0 | 0.27 | 1 | 3 | cs | TRUE
95 | LV_4476-3_0_6_line_95 | NAYY 4x150 SE | 87 | 90 | 0.0042994 | 0.208 | 0.08 | 261 | 0 | 0.27 | 1 | 3 | cs | TRUE
96 | LV_4476-3_0_6_line_96 | NAYY 4x150 SE | 89 | 136 | 0.019405 | 0.208 | 0.08 | 261 | 0 | 0.27 | 1 | 3 | cs | TRUE
97 | LV_4476-3_0_6_line_97 | NAYY 4x150 SE | 90 | 130 | 0.022321 | 0.208 | 0.08 | 261 | 0 | 0.27 | 1 | 3 | cs | TRUE
98 | LV_4476-3_0_6_line_98 | NAYY 4x150 SE | 91 | 92 | 0.012547 | 0.208 | 0.08 | 261 | 0 | 0.27 | 1 | 1 | cs | TRUE
99 | LV_4476-3_0_6_line_99 | NAYY 4x150 SE | 94 | 95 | 0.0094317 | 0.208 | 0.08 | 261 | 0 | 0.27 | 1 | 1 | cs | TRUE
100 | LV_4476-3_0_6_line_100 | NAYY 4x150 SE | 94 | 96 | 0.010177 | 0.208 | 0.08 | 261 | 0 | 0.27 | 1 | 1 | cs | TRUE
101 | LV_4476-3_0_6_line_101 | NAYY 4x150 SE | 95 | 97 | 0.023076 | 0.208 | 0.08 | 261 | 0 | 0.27 | 1 | 1 | cs | TRUE
102 | LV_4476-3_0_6_line_102 | NAYY 4x150 SE | 96 | 98 | 0.017496 | 0.208 | 0.08 | 261 | 0 | 0.27 | 1 | 1 | cs | TRUE
103 | LV_4476-3_0_6_line_103 | NAYY 4x150 SE | 96 | 99 | 0.039514 | 0.208 | 0.08 | 261 | 0 | 0.27 | 1 | 1 | cs | TRUE
104 | LV_4476-3_0_6_line_104 | NAYY 4x150 SE | 98 | 100 | 0.0053759 | 0.208 | 0.08 | 261 | 0 | 0.27 | 1 | 1 | cs | TRUE
105 | LV_4476-3_0_6_line_105 | NAYY 4x150 SE | 99 | 101 | 0.0058415 | 0.208 | 0.08 | 261 | 0 | 0.27 | 1 | 1 | cs | TRUE
106 | LV_4476-3_0_6_line_106 | NAYY 4x150 SE | 100 | 102 | 0.018142 | 0.208 | 0.08 | 261 | 0 | 0.27 | 1 | 1 | cs | TRUE
107 | LV_4476-3_0_6_line_107 | NAYY 4x150 SE | 101 | 103 | 0.017094 | 0.208 | 0.08 | 261 | 0 | 0.27 | 1 | 1 | cs | TRUE
108 | LV_4476-3_0_6_line_108 | NAYY 4x150 SE | 102 | 115 | 0.017479 | 0.208 | 0.08 | 261 | 0 | 0.27 | 1 | 1 | cs | TRUE
109 | LV_4476-3_0_6_line_109 | NAYY 4x150 SE | 103 | 140 | 0.00084542 | 0.208 | 0.08 | 261 | 0 | 0.27 | 1 | 1 | cs | TRUE
110 | LV_4476-3_0_6_line_110 | NAYY 4x150 SE | 104 | 105 | 0.024371 | 0.208 | 0.08 | 261 | 0 | 0.27 | 1 | 3 | cs | TRUE
111 | LV_4476-3_0_6_line_111 | NAYY 4x150 SE | 105 | 120 | 0.053125 | 0.208 | 0.08 | 261 | 0 | 0.27 | 1 | 1 | cs | TRUE
112 | LV_4476-3_0_6_line_112 | NAYY 4x150 SE | 105 | 121 | 0.011252 | 0.208 | 0.08 | 261 | 0 | 0.27 | 1 | 3 | cs | TRUE
113 | LV_4476-3_0_6_line_113 | NAYY 4x150 SE | 106 | 119 | 0.0034352 | 0.208 | 0.08 | 261 | 0 | 0.27 | 1 | 3 | cs | TRUE
114 | LV_4476-3_0_6_line_114 | NAYY 4x150 SE | 107 | 108 | 0.012215 | 0.208 | 0.08 | 261 | 0 | 0.27 | 1 | 3 | cs | TRUE
115 | LV_4476-3_0_6_line_115 | NAYY 4x150 SE | 108 | 109 | 0.0025532 | 0.208 | 0.08 | 261 | 0 | 0.27 | 1 | 3 | cs | TRUE
116 | LV_4476-3_0_6_line_116 | NAYY 4x150 SE | 109 | 110 | 0.011536 | 0.208 | 0.08 | 261 | 0 | 0.27 | 1 | 1 | cs | TRUE
117 | LV_4476-3_0_6_line_117 | NAYY 4x150 SE | 109 | 111 | 0.044406 | 0.208 | 0.08 | 261 | 0 | 0.27 | 1 | 3 | cs | TRUE
118 | LV_4476-3_0_6_line_118 | NAYY 4x150 SE | 110 | 129 | 0.0094067 | 0.208 | 0.08 | 261 | 0 | 0.27 | 1 | 1 | cs | TRUE
119 | LV_4476-3_0_6_line_119 | NAYY 4x150 SE | 111 | 125 | 0.020162 | 0.208 | 0.08 | 261 | 0 | 0.27 | 1 | 3 | cs | TRUE
120 | LV_4476-3_0_6_line_120 | NAYY 4x150 SE | 112 | 113 | 0.034773 | 0.208 | 0.08 | 261 | 0 | 0.27 | 1 | 1 | cs | TRUE
121 | LV_4476-3_0_6_line_121 | NAYY 4x150 SE | 112 | 114 | 0.017853 | 0.208 | 0.08 | 261 | 0 | 0.27 | 1 | 1 | cs | TRUE
122 | LV_4476-3_0_6_line_122 | NAYY 4x150 SE | 113 | 115 | 0.0064824 | 0.208 | 0.08 | 261 | 0 | 0.27 | 1 | 1 | cs | TRUE
123 | LV_4476-3_0_6_line_123 | NAYY 4x150 SE | 115 | 116 | 0.013513 | 0.208 | 0.08 | 261 | 0 | 0.27 | 1 | 1 | cs | TRUE
124 | LV_4476-3_0_6_line_124 | NAYY 4x150 SE | 116 | 117 | 0.0031485 | 0.208 | 0.08 | 261 | 0 | 0.27 | 1 | 1 | cs | TRUE
125 | LV_4476-3_0_6_line_125 | NAYY 4x150 SE | 117 | 122 | 0.02968 | 0.208 | 0.08 | 261 | 0 | 0.27 | 1 | 1 | cs | TRUE
126 | LV_4476-3_0_6_line_126 | NAYY 4x150 SE | 118 | 119 | 0.01624 | 0.208 | 0.08 | 261 | 0 | 0.27 | 1 | 1 | cs | TRUE
127 | LV_4476-3_0_6_line_127 | NAYY 4x150 SE | 119 | 136 | 0.027743 | 0.208 | 0.08 | 261 | 0 | 0.27 | 1 | 3 | cs | TRUE
128 | LV_4476-3_0_6_line_128 | NAYY 4x150 SE | 121 | 124 | 0.025431 | 0.208 | 0.08 | 261 | 0 | 0.27 | 1 | 3 | cs | TRUE
129 | LV_4476-3_0_6_line_129 | NAYY 4x150 SE | 122 | 137 | 0.020088 | 0.208 | 0.08 | 261 | 0 | 0.27 | 1 | 1 | cs | TRUE
130 | LV_4476-3_0_6_line_130 | NAYY 4x150 SE | 123 | 124 | 0.027185 | 0.208 | 0.08 | 261 | 0 | 0.27 | 1 | 3 | cs | TRUE
131 | LV_4476-3_0_6_line_131 | NAYY 4x150 SE | 125 | 126 | 0.0043161 | 0.208 | 0.08 | 261 | 0 | 0.27 | 1 | 3 | cs | TRUE
132 | LV_4476-3_0_6_line_132 | NAYY 4x150 SE | 126 | 127 | 0.043664 | 0.208 | 0.08 | 261 | 0 | 0.27 | 1 | 1 | cs | TRUE
133 | LV_4476-3_0_6_line_133 | NAYY 4x150 SE | 126 | 128 | 0.017987 | 0.208 | 0.08 | 261 | 0 | 0.27 | 1 | 3 | cs | TRUE
134 | LV_4476-3_0_6_line_134 | NAYY 4x150 SE | 128 | 130 | 0.0079937 | 0.208 | 0.08 | 261 | 0 | 0.27 | 1 | 3 | cs | TRUE
135 | LV_4476-3_0_6_line_135 | NAYY 4x150 SE | 129 | 131 | 0.017708 | 0.208 | 0.08 | 261 | 0 | 0.27 | 1 | 1 | cs | TRUE
136 | LV_4476-3_0_6_line_136 | NAYY 4x150 SE | 131 | 144 | 0.006897 | 0.208 | 0.08 | 261 | 0 | 0.27 | 1 | 1 | cs | TRUE
137 | LV_4476-3_0_6_line_137 | NAYY 4x150 SE | 132 | 133 | 0.010394 | 0.208 | 0.08 | 261 | 0 | 0.27 | 1 | 1 | cs | TRUE
138 | LV_4476-3_0_6_line_138 | NAYY 4x150 SE | 133 | 134 | 0.0092853 | 0.208 | 0.08 | 261 | 0 | 0.27 | 1 | 1 | cs | TRUE
139 | LV_4476-3_0_6_line_139 | NAYY 4x150 SE | 134 | 147 | 0.016952 | 0.208 | 0.08 | 261 | 0 | 0.27 | 1 | 1 | cs | TRUE
140 | LV_4476-3_0_6_line_140 | NAYY 4x150 SE | 137 | 138 | 0.016426 | 0.208 | 0.08 | 261 | 0 | 0.27 | 1 | 1 | cs | TRUE
141 | LV_4476-3_0_6_line_141 | NAYY 4x150 SE | 138 | 139 | 0.0043824 | 0.208 | 0.08 | 261 | 0 | 0.27 | 1 | 1 | cs | TRUE
142 | LV_4476-3_0_6_line_142 | NAYY 4x150 SE | 139 | 149 | 0.0091469 | 0.208 | 0.08 | 261 | 0 | 0.27 | 1 | 1 | cs | TRUE
143 | LV_4476-3_0_6_line_143 | NAYY 4x150 SE | 140 | 141 | 0.023576 | 0.208 | 0.08 | 261 | 0 | 0.27 | 1 | 1 | cs | TRUE
144 | LV_4476-3_0_6_line_144 | NAYY 4x150 SE | 141 | 142 | 0.0067188 | 0.208 | 0.08 | 261 | 0 | 0.27 | 1 | 1 | cs | TRUE
145 | LV_4476-3_0_6_line_145 | NAYY 4x150 SE | 143 | 144 | 0.014653 | 0.208 | 0.08 | 261 | 0 | 0.27 | 1 | 1 | cs | TRUE
146 | LV_4476-3_0_6_line_146 | NAYY 4x150 SE | 144 | 145 | 0.011542 | 0.208 | 0.08 | 261 | 0 | 0.27 | 1 | 1 | cs | TRUE
147 | LV_4476-3_0_6_line_147 | NAYY 4x150 SE | 145 | 146 | 0.0028546 | 0.208 | 0.08 | 261 | 0 | 0.27 | 1 | 1 | cs | TRUE
148 | LV_4476-3_0_6_line_148 | NAYY 4x150 SE | 146 | 147 | 0.022287 | 0.208 | 0.08 | 261 | 0 | 0.27 | 1 | 1 | cs | TRUE
149 | LV_4476-3_0_6_line_149 | NAYY 4x150 SE | 147 | 148 | 0.011305 | 0.208 | 0.08 | 261 | 0 | 0.27 | 1 | 1 | cs | TRUE

## trafo
| name | std_type | hv_bus | lv_bus | sn_mva | vn_hv_kv | vn_lv_kv | vk_percent | vkr_percent | pfe_kw | i0_percent | shift_degree | tap_side | tap_neutral | tap_min | tap_max | tap_step_percent | tap_step_degree | tap_pos | tap_phase_shifter | parallel | df | in_service
0 | LV_4476-3_0_6_trafo_10 | 0.25 MVA 20/0.4 kV | 151 | 29 | 0.25 | 20 | 0.4 | 6 | 1.44 | 0.8 | 0.32 | 150 | hv | 0 | -2 | 2 | 2.5 | 0 | 0 | FALSE | 1 | 1 | TRUE

## line_geodata
| x0 | y0 | x1 | y1 | x2 | y2 | x3 | y3 | x4 | y4 | x5 | y5 | x6 | y6
0 | 2733642.9724 | 1266999.887 | 2733643.0294 | 1266999.8991
1 | 2733643.0294 | 1266999.8991 | 2733668.1646 | 1267005.2428
2 | 2733620.3723 | 1266994.9359 | 2733621.6373 | 1266995.3512 | 2733642.9724 | 1266999.887
3 | 2733669.3818 | 1267005.5016 | 2733668.1646 | 1267005.2428
4 | 2733620.3723 | 1266994.9359 | 2733614.5382 | 1266993.0208
5 | 2733704.3462 | 1267013.3929 | 2733687.7952 | 1267009.4162 | 2733669.3818 | 1267005.5016
6 | 2733583.0378 | 1266982.4073 | 2733585.6502 | 1266983.5376 | 2733614.5382 | 1266993.0208
7 | 2733704.3462 | 1267013.3929 | 2733736.1728 | 1267021.0398
8 | 2733579.4463 | 1266980.8534 | 2733583.0378 | 1266982.4073
9 | 2733736.1728 | 1267021.0398 | 2733743.193 | 1267022.7266 | 2733784.5978 | 1267038.1948
10 | 2733748.595 | 1267485.7658 | 2733779.1053 | 1267491.1851 | 2733790.4669 | 1267493.4409
11 | 2733748.595 | 1267485.7658 | 2733735.8112 | 1267483.4951
12 | 2733814.5928 | 1267497.3443 | 2733808.6346 | 1267497.0481 | 2733790.4669 | 1267493.4409
13 | 2733735.8112 | 1267483.4951 | 2733710.8655 | 1267479.0642
14 | 2733847.175 | 1267491.9605 | 2733845.8779 | 1267492.4871 | 2733823.2334 | 1267496.834 | 2733815.6225 | 1267497.3955 | 2733814.5928 | 1267497.3443
15 | 2733710.8655 | 1267479.0642 | 2733710.5682 | 1267479.0114
16 | 2733847.175 | 1267491.9605 | 2733875.6254 | 1267518.1634
17 | 2733673.9189 | 1267471.642 | 2733710.5682 | 1267479.0114
18 | 2733710.5682 | 1267479.0114 | 2733715.4481 | 1267464.3906
19 | 2733875.6254 | 1267518.1634 | 2733877.0458 | 1267517.1521
20 | 2733856.291 | 1267531.097 | 2733861.6828 | 1267528.09 | 2733875.6254 | 1267518.1634
21 | 2733812.6964 | 1267551.0804 | 2733797.1514 | 1267546.3965
22 | 2733812.6964 | 1267551.0804 | 2733832.8554 | 1267542.3633
23 | 2733812.6964 | 1267551.0804 | 2733813.7584 | 1267579.6427 | 2733813.5496 | 1267593.1002
24 | 2733813.5257 | 1267594.6428 | 2733813.5496 | 1267593.1002
25 | 2733813.3172 | 1267608.0821 | 2733813.5257 | 1267594.6428
26 | 2733813.3172 | 1267608.0821 | 2733781.0019 | 1267606.3415
27 | 2733813.3172 | 1267608.0821 | 2733827.2723 | 1267609.0101 | 2733835.1137 | 1267609.4831
28 | 2733813.3172 | 1267608.0821 | 2733812.9803 | 1267626.2696 | 2733810.67 | 1267640.8831
29 | 2733832.8554 | 1267542.3633 | 2733841.1265 | 1267538.7867
30 | 2733751.7832 | 1267603.9518 | 2733770.5449 | 1267605.7782 | 2733781.0019 | 1267606.3415
31 | 2733810.67 | 1267640.8831 | 2733809.93 | 1267645.5633 | 2733801.2113 | 1267672.7585 | 2733799.7089 | 1267676.2541
32 | 2733856.291 | 1267531.097 | 2733847.2529 | 1267536.1376 | 2733841.1265 | 1267538.7867
33 | 2733673.9189 | 1267471.642 | 2733675.0969 | 1267464.9737
34 | 2733726.299 | 1267439.1568 | 2733724.5542 | 1267441.6812 | 2733718.154 | 1267456.2836 | 2733715.4481 | 1267464.3906
35 | 2733702.0302 | 1267286.6626 | 2733701.044 | 1267298.2619
36 | 2733699.4388 | 1267315.4222 | 2733699.8562 | 1267312.2325 | 2733701.044 | 1267298.2619
37 | 2733702.0302 | 1267286.6626 | 2733703.0792 | 1267274.3249 | 2733704.5749 | 1267268.8244
38 | 2733696.2693 | 1267339.6412 | 2733699.4388 | 1267315.4222
39 | 2733710.2145 | 1267248.0839 | 2733704.5749 | 1267268.8244
40 | 2733696.2693 | 1267339.6412 | 2733695.6506 | 1267344.3689
41 | 2733710.2145 | 1267248.0839 | 2733713.7822 | 1267234.9634
42 | 2733695.6506 | 1267344.3689 | 2733693.5001 | 1267360.8016 | 2733690.4561 | 1267378.032
43 | 2733713.7822 | 1267234.9634 | 2733718.8622 | 1267216.281
44 | 2733690.4561 | 1267378.032 | 2733690.4477 | 1267378.08
45 | 2733545.1249 | 1267208.2855 | 2733540.7686 | 1267185.6527
46 | 2733548.1877 | 1267224.1977 | 2733545.1249 | 1267208.2855
47 | 2733537.5264 | 1267168.8086 | 2733540.7686 | 1267185.6527
48 | 2733551.5009 | 1267241.4109 | 2733548.1877 | 1267224.1977
49 | 2733537.5264 | 1267168.8086 | 2733534.4806 | 1267152.9847
50 | 2733551.5009 | 1267241.4109 | 2733556.5893 | 1267268.485
51 | 2733551.5009 | 1267241.4109 | 2733570.6833 | 1267238.0079 | 2733580.7301 | 1267233.9755 | 2733592.0876 | 1267227.5979
52 | 2733662.4445 | 1267166.5033 | 2733646.1163 | 1267176.1396
53 | 2733662.4445 | 1267166.5033 | 2733664.6605 | 1267165.166
54 | 2733533.8077 | 1267149.2689 | 2733534.0875 | 1267150.9426 | 2733534.4806 | 1267152.9847
55 | 2733556.5893 | 1267268.485 | 2733549.5269 | 1267273.7526 | 2733542.5789 | 1267277.6215 | 2733533.2363 | 1267279.8237 | 2733523.1793 | 1267277.9836 | 2733509.5595 | 1267272.8488 | 2733507.4046 | 1267271.9317
56 | 2733556.5893 | 1267268.485 | 2733558.9527 | 1267280.8342
57 | 2733533.8077 | 1267149.2689 | 2733523.933 | 1267090.2053
58 | 2733484.0135 | 1267262.4361 | 2733493.5528 | 1267266.0363 | 2733507.4046 | 1267271.9317
59 | 2733717.7873 | 1267542.1636 | 2733711.416 | 1267541.3343 | 2733698.5856 | 1267538.2584
60 | 2733677.0375 | 1267533.0925 | 2733698.5856 | 1267538.2584
61 | 2733677.0375 | 1267533.0925 | 2733674.1254 | 1267588.2465
62 | 2733751.7832 | 1267603.9518 | 2733750.8093 | 1267615.8245
63 | 2733751.7832 | 1267603.9518 | 2733729.4149 | 1267601.7769
64 | 2733712.4783 | 1267597.6322 | 2733720.8137 | 1267599.672
65 | 2733674.1254 | 1267588.2465 | 2733712.4783 | 1267597.6322
66 | 2733729.4149 | 1267601.7769 | 2733729.4149 | 1267601.7769 | 2733720.8137 | 1267599.672
67 | 2733748.8392 | 1267639.8416 | 2733750.8093 | 1267615.8245
68 | 2733518.7432 | 1266968.6116 | 2733514.5229 | 1267004.8005
69 | 2733514.5229 | 1267004.8005 | 2733480.5031 | 1267064.2921
70 | 2733518.7432 | 1266968.6116 | 2733538.2282 | 1266923.0021
71 | 2733518.7432 | 1266968.6116 | 2733537.5296 | 1266971.0126
72 | 2733481.2334 | 1267078.1128 | 2733480.5031 | 1267064.2921
73 | 2733538.2282 | 1266923.0021 | 2733544.4043 | 1266908.5455 | 2733548.5484 | 1266899.9797
74 | 2733537.5296 | 1266971.0126 | 2733564.7379 | 1266974.4898 | 2733573.3914 | 1266978.2338
75 | 2733521.5766 | 1267076.1111 | 2733503.7075 | 1267085.027
76 | 2733521.5766 | 1267076.1111 | 2733523.6626 | 1267088.5882
77 | 2733503.7075 | 1267085.027 | 2733490.4497 | 1267081.5131 | 2733481.2334 | 1267078.1128
78 | 2733503.7075 | 1267085.027 | 2733501.9617 | 1267090.6262 | 2733498.414 | 1267104.6483 | 2733496.5383 | 1267112.8246
79 | 2733523.6626 | 1267088.5882 | 2733523.933 | 1267090.2053
80 | 2733496.5383 | 1267112.8246 | 2733494.83 | 1267120.2711 | 2733493.0479 | 1267127.4821 | 2733492.8063 | 1267138.167
81 | 2733489.7401 | 1267156.1731 | 2733491.6418 | 1267154.0312 | 2733492.5746 | 1267148.4135 | 2733492.8063 | 1267138.167
82 | 2733487.0826 | 1267159.1664 | 2733489.7401 | 1267156.1731
83 | 2733549.7213 | 1266897.5552 | 2733548.5484 | 1266899.9797
84 | 2733579.4463 | 1266980.8534 | 2733573.3914 | 1266978.2338
85 | 2733549.7213 | 1266897.5552 | 2733550.9882 | 1266894.9345
86 | 2733687.5259 | 1267151.3673 | 2733686.9329 | 1267145.6262 | 2733687.5626 | 1267141.0718
87 | 2733690.319 | 1267121.135 | 2733687.5626 | 1267141.0718
88 | 2733687.5259 | 1267151.3673 | 2733664.6605 | 1267165.166
89 | 2733687.5259 | 1267151.3673 | 2733700.4154 | 1267146.8545 | 2733709.5004 | 1267145.7192
90 | 2733690.319 | 1267121.135 | 2733700.3051 | 1267121.4612
91 | 2733690.319 | 1267121.135 | 2733687.9781 | 1267120.7775
92 | 2733733.3011 | 1267145.5862 | 2733716.2373 | 1267144.8773 | 2733709.5004 | 1267145.7192
93 | 2733673.3054 | 1267118.5366 | 2733687.9781 | 1267120.7775
94 | 2733733.3011 | 1267145.5862 | 2733730.9447 | 1267155.5313 | 2733728.792 | 1267166.6915
95 | 2733733.3011 | 1267145.5862 | 2733735.1549 | 1267141.707
96 | 2733728.792 | 1267166.6915 | 2733725.1169 | 1267185.7455
97 | 2733746.5239 | 1267122.5815 | 2733743.1241 | 1267126.8462 | 2733736.6294 | 1267138.6216 | 2733735.1549 | 1267141.707
98 | 2733484.0135 | 1267262.4361 | 2733472.2751 | 1267258.006
99 | 2733744.4438 | 1267425.3897 | 2733747.833 | 1267423.6352 | 2733753.1469 | 1267421.8203
100 | 2733763.0339 | 1267419.7867 | 2733758.0329 | 1267420.1516 | 2733753.1469 | 1267421.8203
101 | 2733726.299 | 1267439.1568 | 2733728.0811 | 1267436.5783 | 2733736.5328 | 1267429.485 | 2733744.4438 | 1267425.3897
102 | 2733763.0339 | 1267419.7867 | 2733780.4163 | 1267421.7807
103 | 2733763.0339 | 1267419.7867 | 2733771.7918 | 1267381.2558
104 | 2733785.7571 | 1267422.3933 | 2733780.4163 | 1267421.7807
105 | 2733771.7918 | 1267381.2558 | 2733773.0865 | 1267375.5596
106 | 2733803.7812 | 1267424.461 | 2733785.7571 | 1267422.3933
107 | 2733776.8753 | 1267358.8907 | 2733773.0865 | 1267375.5596
108 | 2733821.1462 | 1267426.453 | 2733803.7812 | 1267424.461
109 | 2733777.0626 | 1267358.0663 | 2733776.8753 | 1267358.8907
110 | 2733690.4477 | 1267378.08 | 2733686.2079 | 1267402.0792
111 | 2733686.2079 | 1267402.0792 | 2733633.55 | 1267395.0486
112 | 2733686.2079 | 1267402.0792 | 2733684.2505 | 1267413.1596
113 | 2733719.7635 | 1267212.9662 | 2733718.8622 | 1267216.281
114 | 2733784.5978 | 1267038.1948 | 2733796.0404 | 1267042.4696
115 | 2733798.4321 | 1267043.3631 | 2733796.0404 | 1267042.4696
116 | 2733798.4321 | 1267043.3631 | 2733809.4046 | 1267047.0261
117 | 2733798.4321 | 1267043.3631 | 2733775.4097 | 1267081.3349
118 | 2733809.4046 | 1267047.0261 | 2733818.3265 | 1267050.007
119 | 2733775.4097 | 1267081.3349 | 2733764.9566 | 1267098.5756
120 | 2733862.0148 | 1267432.0913 | 2733827.5677 | 1267427.3389
121 | 2733879.7007 | 1267434.5313 | 2733862.0148 | 1267432.0913
122 | 2733821.1462 | 1267426.453 | 2733827.5677 | 1267427.3389
123 | 2733821.1462 | 1267426.453 | 2733823.5533 | 1267413.1562
124 | 2733824.1142 | 1267410.0581 | 2733823.5533 | 1267413.1562
125 | 2733824.1142 | 1267410.0581 | 2733829.4015 | 1267380.8525
126 | 2733719.7635 | 1267212.9662 | 2733703.7558 | 1267210.2269
127 | 2733719.7635 | 1267212.9662 | 2733720.8079 | 1267208.0852 | 2733725.1169 | 1267185.7455
128 | 2733679.8263 | 1267438.2029 | 2733684.2505 | 1267413.1596
129 | 2733834.4327 | 1267361.7047 | 2733834.2841 | 1267361.7889 | 2733832.3111 | 1267364.7804 | 2733829.4015 | 1267380.8525
130 | 2733675.0969 | 1267464.9737 | 2733679.8263 | 1267438.2029
131 | 2733762.7189 | 1267102.2663 | 2733764.9566 | 1267098.5756
132 | 2733762.7189 | 1267102.2663 | 2733804.8977 | 1267113.5584
133 | 2733762.7189 | 1267102.2663 | 2733751.5068 | 1267116.3309
134 | 2733746.5239 | 1267122.5815 | 2733751.5068 | 1267116.3309
135 | 2733818.3265 | 1267050.007 | 2733825.6165 | 1267052.4427 | 2733835.3792 | 1267054.7062
136 | 2733842.098 | 1267056.264 | 2733835.3792 | 1267054.7062
137 | 2733888.7802 | 1267084.5487 | 2733891.9331 | 1267085.3649 | 2733897.0698 | 1267090.3193 | 2733897.0698 | 1267090.3193
138 | 2733880.7371 | 1267080.2731 | 2733885.105 | 1267083.5974 | 2733888.7802 | 1267084.5487
139 | 2733878.018 | 1267063.6846 | 2733878.8308 | 1267075.0027 | 2733880.7371 | 1267080.2731
140 | 2733834.4327 | 1267361.7047 | 2733837.3584 | 1267360.0458 | 2733840.5874 | 1267360.119 | 2733850.187 | 1267362.2464
141 | 2733854.4656 | 1267363.1946 | 2733850.187 | 1267362.2464
142 | 2733863.3958 | 1267365.1737 | 2733854.4656 | 1267363.1946
143 | 2733777.0626 | 1267358.0663 | 2733782.2881 | 1267335.0765
144 | 2733783.7773 | 1267328.5249 | 2733782.2881 | 1267335.0765
145 | 2733842.098 | 1267056.264 | 2733845.7687 | 1267045.1588 | 2733847.0127 | 1267042.4767
146 | 2733842.098 | 1267056.264 | 2733852.5411 | 1267058.6917 | 2733853.3458 | 1267058.8494
147 | 2733853.3458 | 1267058.8494 | 2733856.147 | 1267059.3984
148 | 2733878.018 | 1267063.6846 | 2733856.147 | 1267059.3984
149 | 2733878.018 | 1267063.6846 | 2733889.1471 | 1267065.6699

## bus_geodata
| x | y | coords
0 | 2733643.0294 | 1266999.8991
1 | 2733642.9724 | 1266999.887
2 | 2733668.1646 | 1267005.2428
3 | 2733620.3723 | 1266994.9359
4 | 2733669.3818 | 1267005.5016
5 | 2733614.5382 | 1266993.0208
6 | 2733704.3462 | 1267013.3929
7 | 2733583.0378 | 1266982.4073
8 | 2733736.1728 | 1267021.0398
9 | 2733748.595 | 1267485.7658
10 | 2733790.4669 | 1267493.4409
11 | 2733735.8112 | 1267483.4951
12 | 2733814.5928 | 1267497.3443
13 | 2733710.8655 | 1267479.0642
14 | 2733847.175 | 1267491.9605
15 | 2733710.5682 | 1267479.0114
16 | 2733875.6254 | 1267518.1634
17 | 2733797.1514 | 1267546.3965
18 | 2733812.6964 | 1267551.0804
19 | 2733813.5496 | 1267593.1002
20 | 2733813.5257 | 1267594.6428
21 | 2733813.3172 | 1267608.0821
22 | 2733832.8554 | 1267542.3633
23 | 2733781.0019 | 1267606.3415
24 | 2733835.1137 | 1267609.4831
25 | 2733810.67 | 1267640.8831
26 | 2733841.1265 | 1267538.7867
27 | 2733673.9189 | 1267471.642
28 | 2733715.4481 | 1267464.3906
29 | 2733701.044 | 1267298.2619
30 | 2733702.0302 | 1267286.6626
31 | 2733699.4388 | 1267315.4222
32 | 2733704.5749 | 1267268.8244
33 | 2733696.2693 | 1267339.6412
34 | 2733710.2145 | 1267248.0839
35 | 2733695.6506 | 1267344.3689
36 | 2733713.7822 | 1267234.9634
37 | 2733690.4561 | 1267378.032
38 | 2733545.1249 | 1267208.2855
39 | 2733540.7686 | 1267185.6527
40 | 2733548.1877 | 1267224.1977
41 | 2733537.5264 | 1267168.8086
42 | 2733551.5009 | 1267241.4109
43 | 2733646.1163 | 1267176.1396
44 | 2733662.4445 | 1267166.5033
45 | 2733534.4806 | 1267152.9847
46 | 2733556.5893 | 1267268.485
47 | 2733592.0876 | 1267227.5979
48 | 2733533.8077 | 1267149.2689
49 | 2733507.4046 | 1267271.9317
50 | 2733558.9527 | 1267280.8342
51 | 2733717.7873 | 1267542.1636
52 | 2733698.5856 | 1267538.2584
53 | 2733677.0375 | 1267533.0925
54 | 2733799.7089 | 1267676.2541
55 | 2733751.7832 | 1267603.9518
56 | 2733712.4783 | 1267597.6322
57 | 2733720.8137 | 1267599.672
58 | 2733674.1254 | 1267588.2465
59 | 2733729.4149 | 1267601.7769
60 | 2733750.8093 | 1267615.8245
61 | 2733748.8392 | 1267639.8416
62 | 2733514.5229 | 1267004.8005
63 | 2733518.7432 | 1266968.6116
64 | 2733480.5031 | 1267064.2921
65 | 2733538.2282 | 1266923.0021
66 | 2733537.5296 | 1266971.0126
67 | 2733521.5766 | 1267076.1111
68 | 2733503.7075 | 1267085.027
69 | 2733523.6626 | 1267088.5882
70 | 2733481.2334 | 1267078.1128
71 | 2733496.5383 | 1267112.8246
72 | 2733523.933 | 1267090.2053
73 | 2733492.8063 | 1267138.167
74 | 2733489.7401 | 1267156.1731
75 | 2733487.0826 | 1267159.1664
76 | 2733548.5484 | 1266899.9797
77 | 2733573.3914 | 1266978.2338
78 | 2733549.7213 | 1266897.5552
79 | 2733579.4463 | 1266980.8534
80 | 2733687.5626 | 1267141.0718
81 | 2733687.5259 | 1267151.3673
82 | 2733690.319 | 1267121.135
83 | 2733664.6605 | 1267165.166
84 | 2733709.5004 | 1267145.7192
85 | 2733700.3051 | 1267121.4612
86 | 2733687.9781 | 1267120.7775
87 | 2733733.3011 | 1267145.5862
88 | 2733673.3054 | 1267118.5366
89 | 2733728.792 | 1267166.6915
90 | 2733735.1549 | 1267141.707
91 | 2733484.0135 | 1267262.4361
92 | 2733472.2751 | 1267258.006
93 | 2733856.291 | 1267531.097
94 | 2733753.1469 | 1267421.8203
95 | 2733744.4438 | 1267425.3897
96 | 2733763.0339 | 1267419.7867
97 | 2733726.299 | 1267439.1568
98 | 2733780.4163 | 1267421.7807
99 | 2733771.7918 | 1267381.2558
100 | 2733785.7571 | 1267422.3933
101 | 2733773.0865 | 1267375.5596
102 | 2733803.7812 | 1267424.461
103 | 2733776.8753 | 1267358.8907
104 | 2733690.4477 | 1267378.08
105 | 2733686.2079 | 1267402.0792
106 | 2733718.8622 | 1267216.281
107 | 2733784.5978 | 1267038.1948
108 | 2733796.0404 | 1267042.4696
109 | 2733798.4321 | 1267043.3631
110 | 2733809.4046 | 1267047.0261
111 | 2733775.4097 | 1267081.3349
112 | 2733862.0148 | 1267432.0913
113 | 2733827.5677 | 1267427.3389
114 | 2733879.7007 | 1267434.5313
115 | 2733821.1462 | 1267426.453
116 | 2733823.5533 | 1267413.1562
117 | 2733824.1142 | 1267410.0581
118 | 2733703.7558 | 1267210.2269
119 | 2733719.7635 | 1267212.9662
120 | 2733633.55 | 1267395.0486
121 | 2733684.2505 | 1267413.1596
122 | 2733829.4015 | 1267380.8525
123 | 2733675.0969 | 1267464.9737
124 | 2733679.8263 | 1267438.2029
125 | 2733764.9566 | 1267098.5756
126 | 2733762.7189 | 1267102.2663
127 | 2733804.8977 | 1267113.5584
128 | 2733751.5068 | 1267116.3309
129 | 2733818.3265 | 1267050.007
130 | 2733746.5239 | 1267122.5815
131 | 2733835.3792 | 1267054.7062
132 | 2733897.0698 | 1267090.3193
133 | 2733888.7802 | 1267084.5487
134 | 2733880.7371 | 1267080.2731
135 | 2733550.9882 | 1266894.9345
136 | 2733725.1169 | 1267185.7454
137 | 2733834.4327 | 1267361.7047
138 | 2733850.187 | 1267362.2464
139 | 2733854.4656 | 1267363.1946
140 | 2733777.0626 | 1267358.0663
141 | 2733782.2881 | 1267335.0765
142 | 2733783.7773 | 1267328.5249
143 | 2733847.0127 | 1267042.4767
144 | 2733842.098 | 1267056.264
145 | 2733853.3458 | 1267058.8494
146 | 2733856.147 | 1267059.3984
147 | 2733878.018 | 1267063.6846
148 | 2733889.1471 | 1267065.6699
149 | 2733863.3958 | 1267365.1737
150 | 2733877.0458 | 1267517.1521
151 | 2733719.7635 | 1267212.9662

## line_std_types
| c_nf_per_km | r_ohm_per_km | x_ohm_per_km | max_i_ka | type | q_mm2 | alpha | voltage_rating
NAYY 4x50 SE | 210 | 0.642 | 0.083 | 0.142 | cs | 50 | 0.00403 | LV
NAYY 4x120 SE | 264 | 0.225 | 0.08 | 0.242 | cs | 120 | 0.00403 | LV
NAYY 4x150 SE | 261 | 0.208 | 0.08 | 0.27 | cs | 150 | 0.00403 | LV
NA2XS2Y 1x95 RM/25 12/20 kV | 216 | 0.313 | 0.132 | 0.252 | cs | 95 | 0.00403 | MV
NA2XS2Y 1x185 RM/25 12/20 kV | 273 | 0.161 | 0.117 | 0.362 | cs | 185 | 0.00403 | MV
NA2XS2Y 1x240 RM/25 12/20 kV | 304 | 0.122 | 0.112 | 0.421 | cs | 240 | 0.00403 | MV
NA2XS2Y 1x95 RM/25 6/10 kV | 315 | 0.313 | 0.123 | 0.249 | cs | 95 | 0.00403 | MV
NA2XS2Y 1x185 RM/25 6/10 kV | 406 | 0.161 | 0.11 | 0.358 | cs | 185 | 0.00403 | MV
NA2XS2Y 1x240 RM/25 6/10 kV | 456 | 0.122 | 0.105 | 0.416 | cs | 240 | 0.00403 | MV
NA2XS2Y 1x150 RM/25 12/20 kV | 250 | 0.206 | 0.116 | 0.319 | cs | 150 | 0.00403 | MV
NA2XS2Y 1x120 RM/25 12/20 kV | 230 | 0.253 | 0.119 | 0.283 | cs | 120 | 0.00403 | MV
NA2XS2Y 1x70 RM/25 12/20 kV | 190 | 0.443 | 0.132 | 0.22 | cs | 70 | 0.00403 | MV
NA2XS2Y 1x150 RM/25 6/10 kV | 360 | 0.206 | 0.11 | 0.315 | cs | 150 | 0.00403 | MV
NA2XS2Y 1x120 RM/25 6/10 kV | 340 | 0.253 | 0.113 | 0.28 | cs | 120 | 0.00403 | MV
NA2XS2Y 1x70 RM/25 6/10 kV | 280 | 0.443 | 0.123 | 0.217 | cs | 70 | 0.00403 | MV
N2XS(FL)2Y 1x120 RM/35 64/110 kV | 112 | 0.153 | 0.166 | 0.366 | cs | 120 | 0.00393 | HV
N2XS(FL)2Y 1x185 RM/35 64/110 kV | 125 | 0.099 | 0.156 | 0.457 | cs | 185 | 0.00393 | HV
N2XS(FL)2Y 1x240 RM/35 64/110 kV | 135 | 0.075 | 0.149 | 0.526 | cs | 240 | 0.00393 | HV
N2XS(FL)2Y 1x300 RM/35 64/110 kV | 144 | 0.06 | 0.144 | 0.588 | cs | 300 | 0.00393 | HV
15-AL1/3-ST1A 0.4 | 11 | 1.8769 | 0.35 | 0.105 | ol | 16 | 0.00403 | LV
24-AL1/4-ST1A 0.4 | 11.25 | 1.2012 | 0.335 | 0.14 | ol | 24 | 0.00403 | LV
48-AL1/8-ST1A 0.4 | 12.2 | 0.5939 | 0.3 | 0.21 | ol | 48 | 0.00403 | LV
94-AL1/15-ST1A 0.4 | 13.2 | 0.306 | 0.29 | 0.35 | ol | 94 | 0.00403 | LV
34-AL1/6-ST1A 10.0 | 9.7 | 0.8342 | 0.36 | 0.17 | ol | 34 | 0.00403 | MV
48-AL1/8-ST1A 10.0 | 10.1 | 0.5939 | 0.35 | 0.21 | ol | 48 | 0.00403 | MV
70-AL1/11-ST1A 10.0 | 10.4 | 0.4132 | 0.339 | 0.29 | ol | 70 | 0.00403 | MV
94-AL1/15-ST1A 10.0 | 10.75 | 0.306 | 0.33 | 0.35 | ol | 94 | 0.00403 | MV
122-AL1/20-ST1A 10.0 | 11.1 | 0.2376 | 0.323 | 0.41 | ol | 122 | 0.00403 | MV
149-AL1/24-ST1A 10.0 | 11.25 | 0.194 | 0.315 | 0.47 | ol | 149 | 0.00403 | MV
34-AL1/6-ST1A 20.0 | 9.15 | 0.8342 | 0.382 | 0.17 | ol | 34 | 0.00403 | MV
48-AL1/8-ST1A 20.0 | 9.5 | 0.5939 | 0.372 | 0.21 | ol | 48 | 0.00403 | MV
70-AL1/11-ST1A 20.0 | 9.7 | 0.4132 | 0.36 | 0.29 | ol | 70 | 0.00403 | MV
94-AL1/15-ST1A 20.0 | 10 | 0.306 | 0.35 | 0.35 | ol | 94 | 0.00403 | MV
122-AL1/20-ST1A 20.0 | 10.3 | 0.2376 | 0.344 | 0.41 | ol | 122 | 0.00403 | MV
149-AL1/24-ST1A 20.0 | 10.5 | 0.194 | 0.337 | 0.47 | ol | 149 | 0.00403 | MV
184-AL1/30-ST1A 20.0 | 10.75 | 0.1571 | 0.33 | 0.535 | ol | 184 | 0.00403 | MV
243-AL1/39-ST1A 20.0 | 11 | 0.1188 | 0.32 | 0.645 | ol | 243 | 0.00403 | MV
48-AL1/8-ST1A 110.0 | 8 | 0.5939 | 0.46 | 0.21 | ol | 48 | 0.00403 | HV
70-AL1/11-ST1A 110.0 | 8.4 | 0.4132 | 0.45 | 0.29 | ol | 70 | 0.00403 | HV
94-AL1/15-ST1A 110.0 | 8.65 | 0.306 | 0.44 | 0.35 | ol | 94 | 0.00403 | HV
122-AL1/20-ST1A 110.0 | 8.5 | 0.2376 | 0.43 | 0.41 | ol | 122 | 0.00403 | HV
149-AL1/24-ST1A 110.0 | 8.75 | 0.194 | 0.41 | 0.47 | ol | 149 | 0.00403 | HV
184-AL1/30-ST1A 110.0 | 8.8 | 0.1571 | 0.4 | 0.535 | ol | 184 | 0.00403 | HV
243-AL1/39-ST1A 110.0 | 9 | 0.1188 | 0.39 | 0.645 | ol | 243 | 0.00403 | HV
305-AL1/39-ST1A 110.0 | 9.2 | 0.0949 | 0.38 | 0.74 | ol | 305 | 0.00403 | HV
490-AL1/64-ST1A 110.0 | 9.75 | 0.059 | 0.37 | 0.96 | ol | 490 | 0.00403 | HV
679-AL1/86-ST1A 110.0 | 9.95 | 0.042 | 0.36 | 1.15 | ol | 679 | 0.00403 | HV
490-AL1/64-ST1A 220.0 | 10 | 0.059 | 0.285 | 0.96 | ol | 490 | 0.00403 | HV
679-AL1/86-ST1A 220.0 | 11.7 | 0.042 | 0.275 | 1.15 | ol | 679 | 0.00403 | HV
490-AL1/64-ST1A 380.0 | 11 | 0.059 | 0.253 | 0.96 | ol | 490 | 0.00403 | HV
679-AL1/86-ST1A 380.0 | 14.6 | 0.042 | 0.25 | 1.15 | ol | 679 | 0.00403 | HV

## trafo_std_types
| i0_percent | pfe_kw | vkr_percent | sn_mva | vn_lv_kv | vn_hv_kv | vk_percent | shift_degree | vector_group | tap_side | tap_neutral | tap_min | tap_max | tap_step_degree | tap_step_percent | tap_phase_shifter
160 MVA 380/110 kV | 0.06 | 60 | 0.25 | 160 | 110 | 380 | 12.2 | 0 | Yy0 | hv | 0 | -9 | 9 | 0 | 1.5 | FALSE
100 MVA 220/110 kV | 0.06 | 55 | 0.26 | 100 | 110 | 220 | 12 | 0 | Yy0 | hv | 0 | -9 | 9 | 0 | 1.5 | FALSE
63 MVA 110/20 kV | 0.04 | 22 | 0.32 | 63 | 20 | 110 | 18 | 150 | YNd5 | hv | 0 | -9 | 9 | 0 | 1.5 | FALSE
40 MVA 110/20 kV | 0.05 | 18 | 0.34 | 40 | 20 | 110 | 16.2 | 150 | YNd5 | hv | 0 | -9 | 9 | 0 | 1.5 | FALSE
25 MVA 110/20 kV | 0.07 | 14 | 0.41 | 25 | 20 | 110 | 12 | 150 | YNd5 | hv | 0 | -9 | 9 | 0 | 1.5 | FALSE
63 MVA 110/10 kV | 0.04 | 22 | 0.32 | 63 | 10 | 110 | 18 | 150 | YNd5 | hv | 0 | -9 | 9 | 0 | 1.5 | FALSE
40 MVA 110/10 kV | 0.05 | 18 | 0.34 | 40 | 10 | 110 | 16.2 | 150 | YNd5 | hv | 0 | -9 | 9 | 0 | 1.5 | FALSE
25 MVA 110/10 kV | 0.07 | 14 | 0.41 | 25 | 10 | 110 | 12 | 150 | YNd5 | hv | 0 | -9 | 9 | 0 | 1.5 | FALSE
0.25 MVA 20/0.4 kV | 0.32 | 0.8 | 1.44 | 0.25 | 0.4 | 20 | 6 | 150 | Yzn5 | hv | 0 | -2 | 2 | 0 | 2.5 | FALSE
0.4 MVA 20/0.4 kV | 0.3375 | 1.35 | 1.425 | 0.4 | 0.4 | 20 | 6 | 150 | Dyn5 | hv | 0 | -2 | 2 | 0 | 2.5 | FALSE
0.63 MVA 20/0.4 kV | 0.2619 | 1.65 | 1.206 | 0.63 | 0.4 | 20 | 6 | 150 | Dyn5 | hv | 0 | -2 | 2 | 0 | 2.5 | FALSE
0.25 MVA 10/0.4 kV | 0.24 | 0.6 | 1.2 | 0.25 | 0.4 | 10 | 4 | 150 | Dyn5 | hv | 0 | -2 | 2 | 0 | 2.5 | FALSE
0.4 MVA 10/0.4 kV | 0.2375 | 0.95 | 1.325 | 0.4 | 0.4 | 10 | 4 | 150 | Dyn5 | hv | 0 | -2 | 2 | 0 | 2.5 | FALSE
0.63 MVA 10/0.4 kV | 0.1873 | 1.18 | 1.0794 | 0.63 | 0.4 | 10 | 4 | 150 | Dyn5 | hv | 0 | -2 | 2 | 0 | 2.5 | FALSE

## trafo3w_std_types
| sn_hv_mva | sn_mv_mva | sn_lv_mva | vn_hv_kv | vn_mv_kv | vn_lv_kv | vk_hv_percent | vk_mv_percent | vk_lv_percent | vkr_hv_percent | vkr_mv_percent | vkr_lv_percent | pfe_kw | i0_percent | shift_mv_degree | shift_lv_degree | vector_group | tap_side | tap_neutral | tap_min | tap_max | tap_step_percent
63/25/38 MVA 110/20/10 kV | 63 | 25 | 38 | 110 | 20 | 10 | 10.4 | 10.4 | 10.4 | 0.28 | 0.32 | 0.35 | 35 | 0.89 | 0 | 0 | YN0yn0yn0 | hv | 0 | -10 | 10 | 1.2
63/25/38 MVA 110/10/10 kV | 63 | 25 | 38 | 110 | 10 | 10 | 10.4 | 10.4 | 10.4 | 0.28 | 0.32 | 0.35 | 35 | 0.89 | 0 | 0 | YN0yn0yn0 | hv | 0 | -10 | 10 | 1.2

## fuse_std_types
| fuse_type | i_rated_a | t_avg | t_min | t_total | x_avg | x_min | x_total
HV 100A | HV 100A | 100 | 0 | [10.0, 3.64, 0.854, 0.281, 0.1, 0.0531, 0.022, 0.01] | [10.0, 4.267, 1.21, 0.403, 0.1, 0.058, 0.022, 0.01] | 0 | [300.0, 350.0, 450.0, 550.0, 700.0, 850.0, 1200.0, 1752.0] | [600.0, 700.0, 900.0, 1150.0, 1665.0, 2000.0, 3000.0, 4313.0]
HV 10A | HV 10A | 10 | 0 | [10.0, 1675.0, 0.344, 0.156, 0.1, 0.0417, 0.0171, 0.01] | [10.0, 1.3, 0.3, 0.155, 0.1, 0.0555, 0.023, 0.01] | 0 | [30.0, 32.0, 35.0, 37.0, 39.0, 50.0, 70.0, 88.0] | [60.0, 70.0, 80.0, 87.0, 94.0, 110.0, 150.0, 216.0]
HV 125A | HV 125A | 125 | 0 | [10.0, 1.82, 0.344, 0.1, 0.0467, 0.0269, 0.01] | [10.0, 2.478, 0.426, 0.1, 0.0427, 0.0211, 0.01] | 0 | [375.0, 500.0, 700.0, 925.0, 1200.0, 1500.0, 2341.0] | [750.0, 1000.0, 1500.0, 2200.0, 3000.0, 4000.0, 5765.0]
HV 160A | HV 160A | 160 | 0 | [10.0, 4.15, 1.03, 0.198, 0.1, 0.051, 0.0172, 0.01] | [10.0, 2.3, 0.734, 0.274, 0.1, 0.046, 0.0177, 0.01] | 0 | [480.0, 550.0, 700.0, 1000.0, 1260.0, 1600.0, 2500.0, 3227.0] | [960.0, 1300.0, 1700.0, 2200.0, 2996.0, 4000.0, 6000.0, 7946.0]
HV 16A | HV 16A | 16 | 0 | [10.0, 0.352, 0.164, 0.1, 0.0649, 0.0342, 0.01] | [10.0, 2.34, 0.722, 0.181, 0.1, 0.055, 0.0296, 0.01] | 0 | [48.0, 60.0, 65.0, 71.0, 80.0, 100.0, 162.0] | [96.0, 110.0, 125.0, 150.0, 168.0, 200.0, 250.0, 398.0]
HV 200A | HV 200A | 200 | 0 | [10.0, 4.267, 1.21, 0.403, 0.1, 0.058, 0.022, 0.01] | [10.0, 3.73, 1.654, 0.328, 0.1, 0.0531, 0.019, 0.01] | 0 | [600.0, 700.0, 900.0, 1150.0, 1665.0, 2000.0, 3000.0, 4313.0] | [1200.0, 1500.0, 1800.0, 2700.0, 3960.0, 5000.0, 7500.0, 10620.0]
HV 20A | HV 20A | 20 | 0 | [10.0, 1.3, 0.3, 0.155, 0.1, 0.0555, 0.023, 0.01] | [10.0, 1.3, 0.161, 0.1, 0.0611, 0.0399, 0.0141, 0.01] | 0 | [60.0, 70.0, 80.0, 87.0, 94.0, 110.0, 150.0, 216.0] | [120.0, 150.0, 200.0, 223.0, 260.0, 300.0, 450.0, 532.0]
HV 25A | HV 25A | 25 | 0 | [10.0, 2.512, 0.833, 0.299, 0.1, 0.0372, 0.0223, 0.01] | [10.0, 3.125, 0.597, 0.198, 0.1, 0.0378, 0.022, 0.01] | 0 | [75.0, 82.0, 90.0, 100.0, 124.0, 170.0, 200.0, 289.0] | [150.0, 170.0, 210.0, 250.0, 294.0, 400.0, 500.0, 711.0]
HV 31.5A | HV 31.5A | 31.5 | 0 | [10.0, 2.34, 0.722, 0.181, 0.1, 0.055, 0.0296, 0.01] | [10.0, 2.84, 0.368, 0.164, 0.1, 0.0621, 0.0378, 0.0195, 0.01] | 0 | [95.0, 110.0, 125.0, 150.0, 165.0, 200.0, 250.0, 390.0] | [189.0, 220.0, 300.0, 350.0, 393.0, 450.0, 530.0, 700.0, 960.0]
HV 40A | HV 40A | 40 | 0 | [10.0, 1.3, 0.161, 0.1, 0.0611, 0.0399, 0.0141, 0.01] | [10.0, 2.05, 0.369, 0.198, 0.1, 0.051, 0.0298, 0.01] | 0 | [120.0, 150.0, 200.0, 223.0, 260.0, 300.0, 450.0, 532.0] | [240.0, 300.0, 400.0, 450.0, 530.0, 650.0, 800.0, 1311.0]
HV 50A | HV 50A | 50 | 0 | [10.0, 3.215, 0.597, 0.198, 0.1, 0.0378, 0.022, 0.01] | [10.0, 3.64, 0.854, 0.281, 0.1, 0.0531, 0.022, 0.01] | 0 | [150.0, 170.0, 210.0, 250.0, 294.0, 400.0, 500.0, 711.0] | [300.0, 350.0, 450.0, 550.0, 700.0, 850.0, 1200.0, 1752.0]
HV 6.3A | HV 6.3A | 6.3 | 0 | [10.0, 1.39, 0.344, 0.168, 0.1, 0.056, 0.0263, 0.01] | [10.0, 1.711, 0.516, 0.198, 0.1, 0.0634, 0.0303, 0.01] | 0 | [19.0, 19.5, 20.4, 20.8, 22.0, 25.0, 32.0, 48.0] | [38.0, 40.0, 43.0, 48.0, 53.0, 60.0, 75.0, 118.0]
HV 63A | HV 63A | 63 | 0 | [10.0, 2.84, 0.368, 0.164, 0.1, 0.0621, 0.0378, 0.0195, 0.01] | [10.0, 1.82, 0.344, 0.1, 0.0467, 0.0269, 0.01] | 0 | [189.0, 220.0, 300.0, 350.0, 393.0, 450.0, 530.0, 700.0, 961.0] | [378.0, 500.0, 700.0, 934.0, 1200.0, 1500.0, 2366.0]
HV 80A | HV 80A | 80 | 0 | [10.0, 2.05, 0.369, 0.198, 0.1, 0.051, 0.0298, 0.01] | [10.0, 4.15, 1.03, 0.198, 0.1, 0.051, 0.0172, 0.01] | 0 | [240.0, 300.0, 400.0, 450.0, 530.0, 650.0, 800.0, 1311.0] | [480.0, 550.0, 700.0, 1000.0, 1260.0, 1600.0, 2500.0, 3227.0]
Siemens NH-1-100 | Siemens NH-1-100 | 100 | [5400.0, 2000.0, 400.0, 20.0, 1.0, 0.2, 0.012, 0.004] | 0 | 0 | [150.0, 190.0, 250.0, 430.0, 900.0, 1250.0, 2700.0, 3600.0] | 0 | 0
Siemens NH-1-125 | Siemens NH-1-125 | 125 | [4800.0, 120.0, 7.0, 0.1, 0.004] | 0 | 0 | [180.0, 400.0, 740.0, 2000.0, 4250.0] | 0 | 0
Siemens NH-1-16 | Siemens NH-1-16 | 16 | [4000.0, 400.0, 2.0, 0.1, 0.04, 0.01] | 0 | 0 | [26.0, 35.0, 75.0, 150.0, 200.0, 300.0] | 0 | 0
Siemens NH-1-160 | Siemens NH-1-160 | 160 | [4800.0, 120.0, 7.0, 0.1, 0.004] | 0 | 0 | [210.0, 500.0, 900.0, 2300.0, 5000.0] | 0 | 0
Siemens NH-1-25 | Siemens NH-1-25 | 25 | [4000.0, 1000.0, 10.0, 0.2, 0.02, 0.01] | 0 | 0 | [40.0, 50.0, 100.0, 210.0, 400.0, 500.0] | 0 | 0
Siemens NH-1-50 | Siemens NH-1-50 | 50 | [4000.0, 40.0, 4.0, 1.0, 0.02, 0.01] | 0 | 0 | [86.0, 200.0, 300.0, 400.0, 1000.0, 1280.0] | 0 | 0
Siemens NH-1-63 | Siemens NH-1-63 | 63 | [4000.0, 100.0, 10.0, 2.0, 0.04, 0.01] | 0 | 0 | [100.0, 200.0, 300.0, 400.0, 1000.0, 1500.0] | 0 | 0
Siemens NH-1-80 | Siemens NH-1-80 | 80 | [4800.0, 120.0, 7.0, 0.1, 0.01] | 0 | 0 | [150.58, 250.0, 450.0, 1150.0, 2470.0] | 0 | 0
Siemens NH-2-1000 | Siemens NH-2-1000 | 1000 | [4800.0, 120.0, 7.0, 0.1, 0.004] | 0 | 0 | [1900.0, 3500.0, 8400.0, 24000.0, 52000.0] | 0 | 0
Siemens NH-2-200 | Siemens NH-2-200 | 200 | [4800.0, 120.0, 7.0, 0.1, 0.004] | 0 | 0 | [280.0, 650.0, 1200.0, 3000.0, 7000.0] | 0 | 0
Siemens NH-2-224 | Siemens NH-2-224 | 224 | [4800.0, 120.0, 7.0, 0.2, 0.04, 0.004] | 0 | 0 | [400.0, 750.0, 1453.0, 3025.0, 4315.0, 7600.0] | 0 | 0
Siemens NH-2-250 | Siemens NH-2-250 | 250 | [4800.0, 120.0, 7.0, 0.1, 0.004] | 0 | 0 | [450.0, 800.0, 1650.0, 4000.0, 8500.0] | 0 | 0
Siemens NH-2-315 | Siemens NH-2-315 | 315 | [4800.0, 120.0, 7.0, 0.1, 0.004] | 0 | 0 | [550.0, 920.0, 1900.0, 5000.0, 11000.0] | 0 | 0
Siemens NH-2-355 | Siemens NH-2-355 | 355 | [4800.0, 120.0, 6.0, 0.1, 0.004] | 0 | 0 | [650.0, 1116.27, 2350.0, 5840.0, 12790.0] | 0 | 0
Siemens NH-2-400 | Siemens NH-2-400 | 400 | [4800.0, 120.0, 7.0, 0.1, 0.004] | 0 | 0 | [720.0, 1350.0, 2800.0, 6500.0, 15000.0] | 0 | 0
Siemens NH-2-425 | Siemens NH-2-425 | 425 | [4800.0, 120.0, 7.0, 0.1, 0.004] | 0 | 0 | [850.0, 1500.0, 3050.0, 7500.0, 16500.0] | 0 | 0
Siemens NH-2-630 | Siemens NH-2-630 | 630 | [4800.0, 120.0, 7.0, 0.1, 0.004] | 0 | 0 | [1200.0, 2000.0, 4800.0, 12000.0, 26000.0] | 0 | 0

## dtypes
| element | column | dtype
0 | bus | name | object
1 | bus | vn_kv | float64
2 | bus | type | object
3 | bus | zone | object
4 | bus | in_service | bool
5 | load | name | object
6 | load | bus | uint32
7 | load | p_mw | float64
8 | load | q_mvar | float64
9 | load | const_z_percent | float64
10 | load | const_i_percent | float64
11 | load | sn_mva | float64
12 | load | scaling | float64
13 | load | in_service | bool
14 | load | type | object
15 | ext_grid | name | object
16 | ext_grid | bus | uint32
17 | ext_grid | vm_pu | float64
18 | ext_grid | va_degree | float64
19 | ext_grid | slack_weight | float64
20 | ext_grid | in_service | bool
21 | line | name | object
22 | line | std_type | object
23 | line | from_bus | uint32
24 | line | to_bus | uint32
25 | line | length_km | float64
26 | line | r_ohm_per_km | float64
27 | line | x_ohm_per_km | float64
28 | line | c_nf_per_km | float64
29 | line | g_us_per_km | float64
30 | line | max_i_ka | float64
31 | line | df | float64
32 | line | parallel | uint32
33 | line | type | object
34 | line | in_service | bool
35 | trafo | name | object
36 | trafo | std_type | object
37 | trafo | hv_bus | uint32
38 | trafo | lv_bus | uint32
39 | trafo | sn_mva | float64
40 | trafo | vn_hv_kv | float64
41 | trafo | vn_lv_kv | float64
42 | trafo | vk_percent | float64
43 | trafo | vkr_percent | float64
44 | trafo | pfe_kw | float64
45 | trafo | i0_percent | float64
46 | trafo | shift_degree | float64
47 | trafo | tap_side | object
48 | trafo | tap_neutral | int32
49 | trafo | tap_min | int32
50 | trafo | tap_max | int32
51 | trafo | tap_step_percent | float64
52 | trafo | tap_step_degree | float64
53 | trafo | tap_pos | int32
54 | trafo | tap_phase_shifter | bool
55 | trafo | parallel | uint32
56 | trafo | df | float64
57 | trafo | in_service | bool
58 | line_geodata | coords | object
59 | bus_geodata | x | float64
60 | bus_geodata | y | float64
61 | bus_geodata | coords | object

## parameters
| version | format_version | converged | OPF_converged | name | f_hz | sn_mva
0 | 2.14.6 | 2.14.0 | FALSE | FALSE |  | 50 | 1