## bus
| name | vn_kv | type | zone | in_service
0 | bus_LV_4476-6_0_3_node_0 | 0.4 | n |  | TRUE
1 | bus_LV_4476-6_0_3_node_1 | 0.4 | n |  | TRUE
2 | bus_LV_4476-6_0_3_node_3 | 0.4 | n |  | TRUE
3 | bus_LV_4476-6_0_3_node_2 | 0.4 | n |  | TRUE
4 | bus_LV_4476-6_0_3_node_14 | 0.4 | n |  | TRUE
5 | bus_LV_4476-6_0_3_node_33 | 0.4 | n |  | TRUE
6 | bus_LV_4476-6_0_3_node_58 | 0.4 | n |  | TRUE
7 | bus_LV_4476-6_0_3_node_11 | 0.4 | n |  | TRUE
8 | bus_LV_4476-6_0_3_node_4 | 0.4 | n |  | TRUE
9 | bus_LV_4476-6_0_3_node_5 | 0.4 | n |  | TRUE
10 | bus_LV_4476-6_0_3_node_6 | 0.4 | n |  | TRUE
11 | bus_LV_4476-6_0_3_node_7 | 0.4 | n |  | TRUE
12 | bus_LV_4476-6_0_3_node_8 | 0.4 | n |  | TRUE
13 | bus_LV_4476-6_0_3_node_16 | 0.4 | n |  | TRUE
14 | bus_LV_4476-6_0_3_node_22 | 0.4 | n |  | TRUE
15 | bus_LV_4476-6_0_3_node_15 | 0.4 | n |  | TRUE
16 | bus_LV_4476-6_0_3_node_54 | 0.4 | n |  | TRUE
17 | bus_LV_4476-6_0_3_node_9 | 0.4 | n |  | TRUE
18 | bus_LV_4476-6_0_3_node_10 | 0.4 | n |  | TRUE
19 | bus_LV_4476-6_0_3_node_12 | 0.4 | n |  | TRUE
20 | bus_LV_4476-6_0_3_node_13 | 0.4 | n |  | TRUE
21 | bus_LV_4476-6_0_3_node_41 | 0.4 | n |  | TRUE
22 | bus_LV_4476-6_0_3_node_57 | 0.4 | n |  | TRUE
23 | bus_LV_4476-6_0_3_node_61 | 0.4 | n |  | TRUE
24 | bus_LV_4476-6_0_3_node_38 | 0.4 | n |  | TRUE
25 | bus_LV_4476-6_0_3_node_39 | 0.4 | n |  | TRUE
26 | bus_LV_4476-6_0_3_node_55 | 0.4 | n |  | TRUE
27 | bus_LV_4476-6_0_3_node_60 | 0.4 | n |  | TRUE
28 | bus_LV_4476-6_0_3_node_17 | 0.4 | n |  | TRUE
29 | bus_LV_4476-6_0_3_node_18 | 0.4 | n |  | TRUE
30 | bus_LV_4476-6_0_3_node_20 | 0.4 | n |  | TRUE
31 | bus_LV_4476-6_0_3_node_19 | 0.4 | n |  | TRUE
32 | bus_LV_4476-6_0_3_node_21 | 0.4 | n |  | TRUE
33 | bus_LV_4476-6_0_3_node_32 | 0.4 | n |  | TRUE
34 | bus_LV_4476-6_0_3_node_51 | 0.4 | n |  | TRUE
35 | bus_LV_4476-6_0_3_node_27 | 0.4 | n |  | TRUE
36 | bus_LV_4476-6_0_3_node_49 | 0.4 | n |  | TRUE
37 | bus_LV_4476-6_0_3_node_53 | 0.4 | n |  | TRUE
38 | bus_LV_4476-6_0_3_node_23 | 0.4 | n |  | TRUE
39 | bus_LV_4476-6_0_3_node_24 | 0.4 | n |  | TRUE
40 | bus_LV_4476-6_0_3_node_25 | 0.4 | n |  | TRUE
41 | bus_LV_4476-6_0_3_node_26 | 0.4 | n |  | TRUE
42 | bus_LV_4476-6_0_3_node_34 | 0.4 | n |  | TRUE
43 | bus_LV_4476-6_0_3_node_28 | 0.4 | n |  | TRUE
44 | bus_LV_4476-6_0_3_node_40 | 0.4 | n |  | TRUE
45 | bus_LV_4476-6_0_3_node_29 | 0.4 | n |  | TRUE
46 | bus_LV_4476-6_0_3_node_30 | 0.4 | n |  | TRUE
47 | bus_LV_4476-6_0_3_node_31 | 0.4 | n |  | TRUE
48 | bus_LV_4476-6_0_3_node_46 | 0.4 | n |  | TRUE
49 | bus_LV_4476-6_0_3_node_37 | 0.4 | n |  | TRUE
50 | bus_LV_4476-6_0_3_node_44 | 0.4 | n |  | TRUE
51 | bus_LV_4476-6_0_3_node_35 | 0.4 | n |  | TRUE
52 | bus_LV_4476-6_0_3_node_36 | 0.4 | n |  | TRUE
53 | bus_LV_4476-6_0_3_node_42 | 0.4 | n |  | TRUE
54 | bus_LV_4476-6_0_3_node_43 | 0.4 | n |  | TRUE
55 | bus_LV_4476-6_0_3_node_45 | 0.4 | n |  | TRUE
56 | bus_LV_4476-6_0_3_node_50 | 0.4 | n |  | TRUE
57 | bus_LV_4476-6_0_3_node_70 | 0.4 | n |  | TRUE
58 | bus_LV_4476-6_0_3_node_48 | 0.4 | n |  | TRUE
59 | bus_LV_4476-6_0_3_node_47 | 0.4 | n |  | TRUE
60 | bus_LV_4476-6_0_3_node_71 | 0.4 | n |  | TRUE
61 | bus_LV_4476-6_0_3_node_52 | 0.4 | n |  | TRUE
62 | bus_LV_4476-6_0_3_node_56 | 0.4 | n |  | TRUE
63 | bus_LV_4476-6_0_3_node_62 | 0.4 | n |  | TRUE
64 | bus_LV_4476-6_0_3_node_63 | 0.4 | n |  | TRUE
65 | bus_LV_4476-6_0_3_node_68 | 0.4 | n |  | TRUE
66 | bus_LV_4476-6_0_3_node_66 | 0.4 | n |  | TRUE
67 | bus_LV_4476-6_0_3_node_64 | 0.4 | n |  | TRUE
68 | bus_LV_4476-6_0_3_node_65 | 0.4 | n |  | TRUE
69 | bus_LV_4476-6_0_3_node_72 | 0.4 | n |  | TRUE
70 | bus_LV_4476-6_0_3_node_73 | 0.4 | n |  | TRUE
71 | bus_LV_4476-6_0_3_node_74 | 0.4 | n |  | TRUE
72 | bus_LV_4476-6_0_3_node_79 | 0.4 | n |  | TRUE
73 | bus_LV_4476-6_0_3_node_80 | 0.4 | n |  | TRUE
74 | bus_LV_4476-6_0_3_node_75 | 0.4 | n |  | TRUE
75 | bus_LV_4476-6_0_3_node_76 | 0.4 | n |  | TRUE
76 | bus_LV_4476-6_0_3_node_77 | 0.4 | n |  | TRUE
77 | bus_LV_4476-6_0_3_node_81 | 0.4 | n |  | TRUE
78 | bus_MV_409_1_node_225 | 20 | n |  | TRUE

## load
| name | bus | p_mw | q_mvar | const_z_percent | const_i_percent | sn_mva | scaling | in_service | type
0 | LV_4476-6_0_3_load_0 | 0 | 0.016832 | 0.0042184 | 0 | 0 |  | 1 | TRUE | wye
1 | LV_4476-6_0_3_load_33 | 5 | 0.03748 | 0.0093933 | 0 | 0 |  | 1 | TRUE | wye
2 | LV_4476-6_0_3_load_58 | 6 | 0.021498 | 0.0053878 | 0 | 0 |  | 1 | TRUE | wye
3 | LV_4476-6_0_3_load_4 | 8 | 0.0019253 | 0.00048251 | 0 | 0 |  | 1 | TRUE | wye
4 | LV_4476-6_0_3_load_5 | 9 | 0.0023333 | 0.00058477 | 0 | 0 |  | 1 | TRUE | wye
5 | LV_4476-6_0_3_load_6 | 10 | 0.0019773 | 0.00049556 | 0 | 0 |  | 1 | TRUE | wye
6 | LV_4476-6_0_3_load_7 | 11 | 0.0016618 | 0.00041648 | 0 | 0 |  | 1 | TRUE | wye
7 | LV_4476-6_0_3_load_8 | 12 | 0.0018828 | 0.00047189 | 0 | 0 |  | 1 | TRUE | wye
8 | LV_4476-6_0_3_load_9 | 17 | 0.00054355 | 0.00013623 | 0 | 0 |  | 1 | TRUE | wye
9 | LV_4476-6_0_3_load_10 | 18 | 0.00047836 | 0.00011989 | 0 | 0 |  | 1 | TRUE | wye
10 | LV_4476-6_0_3_load_12 | 19 | 0.018927 | 0.0047436 | 0 | 0 |  | 1 | TRUE | wye
11 | LV_4476-6_0_3_load_13 | 20 | 0.00034865 | 8.7381e-05 | 0 | 0 |  | 1 | TRUE | wye
12 | LV_4476-6_0_3_load_41 | 21 | 0.00034925 | 8.7531e-05 | 0 | 0 |  | 1 | TRUE | wye
13 | LV_4476-6_0_3_load_61 | 23 | 0.0013327 | 0.00033401 | 0 | 0 |  | 1 | TRUE | wye
14 | LV_4476-6_0_3_load_38 | 24 | 0.00034865 | 8.738e-05 | 0 | 0 |  | 1 | TRUE | wye
15 | LV_4476-6_0_3_load_39 | 25 | 0.0010224 | 0.00025623 | 0 | 0 |  | 1 | TRUE | wye
16 | LV_4476-6_0_3_load_55 | 26 | 0.0015566 | 0.00039013 | 0 | 0 |  | 1 | TRUE | wye
17 | LV_4476-6_0_3_load_60 | 27 | 0.0027032 | 0.00067748 | 0 | 0 |  | 1 | TRUE | wye
18 | LV_4476-6_0_3_load_17 | 28 | 0.0033394 | 0.00083694 | 0 | 0 |  | 1 | TRUE | wye
19 | LV_4476-6_0_3_load_18 | 29 | 0.0032959 | 0.00082603 | 0 | 0 |  | 1 | TRUE | wye
20 | LV_4476-6_0_3_load_19 | 31 | 0.0035241 | 0.00088322 | 0 | 0 |  | 1 | TRUE | wye
21 | LV_4476-6_0_3_load_21 | 32 | 0.0035751 | 0.00089601 | 0 | 0 |  | 1 | TRUE | wye
22 | LV_4476-6_0_3_load_32 | 33 | 0.0024118 | 0.00060446 | 0 | 0 |  | 1 | TRUE | wye
23 | LV_4476-6_0_3_load_51 | 34 | 0.0035558 | 0.00089117 | 0 | 0 |  | 1 | TRUE | wye
24 | LV_4476-6_0_3_load_49 | 36 | 0.0019429 | 0.00048693 | 0 | 0 |  | 1 | TRUE | wye
25 | LV_4476-6_0_3_load_53 | 37 | 0.002001 | 0.0005015 | 0 | 0 |  | 1 | TRUE | wye
26 | LV_4476-6_0_3_load_23 | 38 | 0.0018468 | 0.00046286 | 0 | 0 |  | 1 | TRUE | wye
27 | LV_4476-6_0_3_load_24 | 39 | 0.0010626 | 0.00026632 | 0 | 0 |  | 1 | TRUE | wye
28 | LV_4476-6_0_3_load_25 | 40 | 0.0033955 | 0.00085099 | 0 | 0 |  | 1 | TRUE | wye
29 | LV_4476-6_0_3_load_26 | 41 | 0.00084917 | 0.00021282 | 0 | 0 |  | 1 | TRUE | wye
30 | LV_4476-6_0_3_load_34 | 42 | 0.0011457 | 0.00028713 | 0 | 0 |  | 1 | TRUE | wye
31 | LV_4476-6_0_3_load_28 | 43 | 0.0045771 | 0.0011471 | 0 | 0 |  | 1 | TRUE | wye
32 | LV_4476-6_0_3_load_40 | 44 | 0.00091111 | 0.00022835 | 0 | 0 |  | 1 | TRUE | wye
33 | LV_4476-6_0_3_load_30 | 46 | 0.0015389 | 0.00038569 | 0 | 0 |  | 1 | TRUE | wye
34 | LV_4476-6_0_3_load_31 | 47 | 0.0015383 | 0.00038553 | 0 | 0 |  | 1 | TRUE | wye
35 | LV_4476-6_0_3_load_46 | 48 | 0.0015386 | 0.00038561 | 0 | 0 |  | 1 | TRUE | wye
36 | LV_4476-6_0_3_load_44 | 50 | 0.0015383 | 0.00038553 | 0 | 0 |  | 1 | TRUE | wye
37 | LV_4476-6_0_3_load_35 | 51 | 0.0016276 | 0.00040791 | 0 | 0 |  | 1 | TRUE | wye
38 | LV_4476-6_0_3_load_36 | 52 | 0.0023243 | 0.00058252 | 0 | 0 |  | 1 | TRUE | wye
39 | LV_4476-6_0_3_load_42 | 53 | 0.0013171 | 0.0003301 | 0 | 0 |  | 1 | TRUE | wye
40 | LV_4476-6_0_3_load_43 | 54 | 0.0013066 | 0.00032748 | 0 | 0 |  | 1 | TRUE | wye
41 | LV_4476-6_0_3_load_45 | 55 | 0.0013069 | 0.00032753 | 0 | 0 |  | 1 | TRUE | wye
42 | LV_4476-6_0_3_load_70 | 57 | 0.0013064 | 0.00032741 | 0 | 0 |  | 1 | TRUE | wye
43 | LV_4476-6_0_3_load_48 | 58 | 0.0035544 | 0.00089082 | 0 | 0 |  | 1 | TRUE | wye
44 | LV_4476-6_0_3_load_47 | 59 | 0.0032273 | 0.00080884 | 0 | 0 |  | 1 | TRUE | wye
45 | LV_4476-6_0_3_load_71 | 60 | 0.0013076 | 0.00032773 | 0 | 0 |  | 1 | TRUE | wye
46 | LV_4476-6_0_3_load_52 | 61 | 0.0017393 | 0.00043591 | 0 | 0 |  | 1 | TRUE | wye
47 | LV_4476-6_0_3_load_56 | 62 | 0.0085475 | 0.0021422 | 0 | 0 |  | 1 | TRUE | wye
48 | LV_4476-6_0_3_load_62 | 63 | 0.0012424 | 0.00031137 | 0 | 0 |  | 1 | TRUE | wye
49 | LV_4476-6_0_3_load_63 | 64 | 0.0018662 | 0.00046772 | 0 | 0 |  | 1 | TRUE | wye
50 | LV_4476-6_0_3_load_68 | 65 | 0.0016656 | 0.00041743 | 0 | 0 |  | 1 | TRUE | wye
51 | LV_4476-6_0_3_load_66 | 66 | 0.0017477 | 0.00043801 | 0 | 0 |  | 1 | TRUE | wye
52 | LV_4476-6_0_3_load_64 | 67 | 0.0029225 | 0.00073245 | 0 | 0 |  | 1 | TRUE | wye
53 | LV_4476-6_0_3_load_65 | 68 | 0.0026066 | 0.00065327 | 0 | 0 |  | 1 | TRUE | wye
54 | LV_4476-6_0_3_load_72 | 69 | 0.0024134 | 0.00060485 | 0 | 0 |  | 1 | TRUE | wye
55 | LV_4476-6_0_3_load_73 | 70 | 0.0018146 | 0.00045479 | 0 | 0 |  | 1 | TRUE | wye
56 | LV_4476-6_0_3_load_74 | 71 | 0.0040732 | 0.0010208 | 0 | 0 |  | 1 | TRUE | wye
57 | LV_4476-6_0_3_load_79 | 72 | 0.0045042 | 0.0011289 | 0 | 0 |  | 1 | TRUE | wye
58 | LV_4476-6_0_3_load_80 | 73 | 0.0027418 | 0.00068716 | 0 | 0 |  | 1 | TRUE | wye
59 | LV_4476-6_0_3_load_75 | 74 | 0.0018853 | 0.0004725 | 0 | 0 |  | 1 | TRUE | wye
60 | LV_4476-6_0_3_load_76 | 75 | 0.0045562 | 0.0011419 | 0 | 0 |  | 1 | TRUE | wye
61 | LV_4476-6_0_3_load_77 | 76 | 0.0025884 | 0.00064871 | 0 | 0 |  | 1 | TRUE | wye
62 | LV_4476-6_0_3_load_81 | 77 | 0.012139 | 0.0030423 | 0 | 0 |  | 1 | TRUE | wye

## ext_grid
| name | bus | vm_pu | va_degree | slack_weight | in_service
0 |  | 49 | 1 | 0 | 1 | TRUE

## line
| name | std_type | from_bus | to_bus | length_km | r_ohm_per_km | x_ohm_per_km | c_nf_per_km | g_us_per_km | max_i_ka | df | parallel | type | in_service
0 | LV_4476-6_0_3_line_0 | NAYY 4x150 SE | 0 | 1 | 0.074019 | 0.208 | 0.08 | 261 | 0 | 0.27 | 1 | 1 | cs | TRUE
1 | LV_4476-6_0_3_line_1 | NAYY 4x150 SE | 1 | 2 | 0.02159 | 0.208 | 0.08 | 261 | 0 | 0.27 | 1 | 1 | cs | TRUE
2 | LV_4476-6_0_3_line_2 | NAYY 4x150 SE | 2 | 6 | 0.015672 | 0.208 | 0.08 | 261 | 0 | 0.27 | 1 | 1 | cs | TRUE
3 | LV_4476-6_0_3_line_3 | NAYY 4x150 SE | 3 | 4 | 0.012417 | 0.208 | 0.08 | 261 | 0 | 0.27 | 1 | 1 | cs | TRUE
4 | LV_4476-6_0_3_line_4 | NAYY 4x150 SE | 3 | 5 | 0.010159 | 0.208 | 0.08 | 261 | 0 | 0.27 | 1 | 1 | cs | TRUE
5 | LV_4476-6_0_3_line_5 | NAYY 4x150 SE | 4 | 6 | 0.025773 | 0.208 | 0.08 | 261 | 0 | 0.27 | 1 | 1 | cs | TRUE
6 | LV_4476-6_0_3_line_6 | NAYY 4x150 SE | 4 | 7 | 0.091508 | 0.208 | 0.08 | 261 | 0 | 0.27 | 1 | 1 | cs | TRUE
7 | LV_4476-6_0_3_line_7 | NAYY 4x150 SE | 7 | 20 | 0.024256 | 0.208 | 0.08 | 261 | 0 | 0.27 | 1 | 1 | cs | TRUE
8 | LV_4476-6_0_3_line_8 | NAYY 4x150 SE | 7 | 17 | 0.013319 | 0.208 | 0.08 | 261 | 0 | 0.27 | 1 | 1 | cs | TRUE
9 | LV_4476-6_0_3_line_9 | NAYY 4x150 SE | 8 | 9 | 0.084529 | 0.208 | 0.08 | 261 | 0 | 0.27 | 1 | 1 | cs | TRUE
10 | LV_4476-6_0_3_line_10 | NAYY 4x150 SE | 8 | 10 | 0.026847 | 0.208 | 0.08 | 261 | 0 | 0.27 | 1 | 1 | cs | TRUE
11 | LV_4476-6_0_3_line_11 | NAYY 4x150 SE | 9 | 11 | 0.012541 | 0.208 | 0.08 | 261 | 0 | 0.27 | 1 | 1 | cs | TRUE
12 | LV_4476-6_0_3_line_12 | NAYY 4x150 SE | 10 | 12 | 0.022259 | 0.208 | 0.08 | 261 | 0 | 0.27 | 1 | 1 | cs | TRUE
13 | LV_4476-6_0_3_line_13 | NAYY 4x150 SE | 11 | 13 | 0.033576 | 0.208 | 0.08 | 261 | 0 | 0.27 | 1 | 1 | cs | TRUE
14 | LV_4476-6_0_3_line_14 | NAYY 4x150 SE | 12 | 14 | 0.14102 | 0.208 | 0.08 | 261 | 0 | 0.27 | 1 | 1 | cs | TRUE
15 | LV_4476-6_0_3_line_15 | NAYY 4x150 SE | 13 | 15 | 0.005391 | 0.208 | 0.08 | 261 | 0 | 0.27 | 1 | 1 | cs | TRUE
16 | LV_4476-6_0_3_line_16 | NAYY 4x150 SE | 14 | 16 | 0.087842 | 0.208 | 0.08 | 261 | 0 | 0.27 | 1 | 1 | cs | TRUE
17 | LV_4476-6_0_3_line_17 | NAYY 4x150 SE | 15 | 22 | 0.020416 | 0.208 | 0.08 | 261 | 0 | 0.27 | 1 | 1 | cs | TRUE
18 | LV_4476-6_0_3_line_18 | NAYY 4x150 SE | 15 | 23 | 0.014813 | 0.208 | 0.08 | 261 | 0 | 0.27 | 1 | 1 | cs | TRUE
19 | LV_4476-6_0_3_line_19 | NAYY 4x150 SE | 16 | 37 | 0.15146 | 0.208 | 0.08 | 261 | 0 | 0.27 | 1 | 1 | cs | TRUE
20 | LV_4476-6_0_3_line_20 | NAYY 4x150 SE | 17 | 18 | 0.0013567 | 0.208 | 0.08 | 261 | 0 | 0.27 | 1 | 1 | cs | TRUE
21 | LV_4476-6_0_3_line_21 | NAYY 4x150 SE | 18 | 19 | 0.016377 | 0.208 | 0.08 | 261 | 0 | 0.27 | 1 | 1 | cs | TRUE
22 | LV_4476-6_0_3_line_22 | NAYY 4x150 SE | 20 | 21 | 0.00061454 | 0.208 | 0.08 | 261 | 0 | 0.27 | 1 | 1 | cs | TRUE
23 | LV_4476-6_0_3_line_23 | NAYY 4x150 SE | 21 | 24 | 0.00061455 | 0.208 | 0.08 | 261 | 0 | 0.27 | 1 | 1 | cs | TRUE
24 | LV_4476-6_0_3_line_24 | NAYY 4x150 SE | 22 | 25 | 0.0045141 | 0.208 | 0.08 | 261 | 0 | 0.27 | 1 | 1 | cs | TRUE
25 | LV_4476-6_0_3_line_25 | NAYY 4x150 SE | 22 | 26 | 0.014063 | 0.208 | 0.08 | 261 | 0 | 0.27 | 1 | 1 | cs | TRUE
26 | LV_4476-6_0_3_line_26 | NAYY 4x150 SE | 23 | 27 | 0.020981 | 0.208 | 0.08 | 261 | 0 | 0.27 | 1 | 1 | cs | TRUE
27 | LV_4476-6_0_3_line_27 | NAYY 4x150 SE | 24 | 52 | 0.0017855 | 0.208 | 0.08 | 261 | 0 | 0.27 | 1 | 1 | cs | TRUE
28 | LV_4476-6_0_3_line_28 | NAYY 4x150 SE | 25 | 49 | 0.026424 | 0.208 | 0.08 | 261 | 0 | 0.27 | 1 | 1 | cs | TRUE
29 | LV_4476-6_0_3_line_29 | NAYY 4x150 SE | 26 | 62 | 0.018945 | 0.208 | 0.08 | 261 | 0 | 0.27 | 1 | 1 | cs | TRUE
30 | LV_4476-6_0_3_line_30 | NAYY 4x150 SE | 27 | 63 | 0.020079 | 0.208 | 0.08 | 261 | 0 | 0.27 | 1 | 1 | cs | TRUE
31 | LV_4476-6_0_3_line_31 | NAYY 4x150 SE | 28 | 29 | 0.022254 | 0.208 | 0.08 | 261 | 0 | 0.27 | 1 | 1 | cs | TRUE
32 | LV_4476-6_0_3_line_32 | NAYY 4x150 SE | 29 | 30 | 0.020833 | 0.208 | 0.08 | 261 | 0 | 0.27 | 1 | 1 | cs | TRUE
33 | LV_4476-6_0_3_line_33 | NAYY 4x150 SE | 30 | 33 | 0.012351 | 0.208 | 0.08 | 261 | 0 | 0.27 | 1 | 1 | cs | TRUE
34 | LV_4476-6_0_3_line_34 | NAYY 4x150 SE | 31 | 32 | 0.0049133 | 0.208 | 0.08 | 261 | 0 | 0.27 | 1 | 1 | cs | TRUE
35 | LV_4476-6_0_3_line_35 | NAYY 4x150 SE | 32 | 34 | 0.01195 | 0.208 | 0.08 | 261 | 0 | 0.27 | 1 | 1 | cs | TRUE
36 | LV_4476-6_0_3_line_36 | NAYY 4x150 SE | 33 | 35 | 0.017443 | 0.208 | 0.08 | 261 | 0 | 0.27 | 1 | 1 | cs | TRUE
37 | LV_4476-6_0_3_line_37 | NAYY 4x150 SE | 34 | 36 | 0.0098204 | 0.208 | 0.08 | 261 | 0 | 0.27 | 1 | 1 | cs | TRUE
38 | LV_4476-6_0_3_line_38 | NAYY 4x150 SE | 35 | 43 | 0.0058499 | 0.208 | 0.08 | 261 | 0 | 0.27 | 1 | 1 | cs | TRUE
39 | LV_4476-6_0_3_line_39 | NAYY 4x150 SE | 35 | 40 | 0.018545 | 0.208 | 0.08 | 261 | 0 | 0.27 | 1 | 1 | cs | TRUE
40 | LV_4476-6_0_3_line_40 | NAYY 4x150 SE | 36 | 59 | 0.0082105 | 0.208 | 0.08 | 261 | 0 | 0.27 | 1 | 1 | cs | TRUE
41 | LV_4476-6_0_3_line_41 | NAYY 4x150 SE | 37 | 61 | 0.029599 | 0.208 | 0.08 | 261 | 0 | 0.27 | 1 | 1 | cs | TRUE
42 | LV_4476-6_0_3_line_42 | NAYY 4x150 SE | 38 | 39 | 0.0097548 | 0.208 | 0.08 | 261 | 0 | 0.27 | 1 | 1 | cs | TRUE
43 | LV_4476-6_0_3_line_43 | NAYY 4x150 SE | 38 | 40 | 0.018182 | 0.208 | 0.08 | 261 | 0 | 0.27 | 1 | 1 | cs | TRUE
44 | LV_4476-6_0_3_line_44 | NAYY 4x150 SE | 39 | 41 | 0.011081 | 0.208 | 0.08 | 261 | 0 | 0.27 | 1 | 1 | cs | TRUE
45 | LV_4476-6_0_3_line_45 | NAYY 4x150 SE | 41 | 42 | 0.016127 | 0.208 | 0.08 | 261 | 0 | 0.27 | 1 | 1 | cs | TRUE
46 | LV_4476-6_0_3_line_46 | NAYY 4x150 SE | 42 | 44 | 0.0049905 | 0.208 | 0.08 | 261 | 0 | 0.27 | 1 | 1 | cs | TRUE
47 | LV_4476-6_0_3_line_47 | NAYY 4x150 SE | 43 | 45 | 0.020355 | 0.208 | 0.08 | 261 | 0 | 0.27 | 1 | 1 | cs | TRUE
48 | LV_4476-6_0_3_line_48 | NAYY 4x150 SE | 45 | 46 | 0.012678 | 0.208 | 0.08 | 261 | 0 | 0.27 | 1 | 1 | cs | TRUE
49 | LV_4476-6_0_3_line_49 | NAYY 4x150 SE | 45 | 47 | 0.016815 | 0.208 | 0.08 | 261 | 0 | 0.27 | 1 | 1 | cs | TRUE
50 | LV_4476-6_0_3_line_50 | NAYY 4x150 SE | 46 | 48 | 0.024763 | 0.208 | 0.08 | 261 | 0 | 0.27 | 1 | 1 | cs | TRUE
51 | LV_4476-6_0_3_line_51 | NAYY 4x150 SE | 47 | 49 | 0.015255 | 0.208 | 0.08 | 261 | 0 | 0.27 | 1 | 1 | cs | TRUE
52 | LV_4476-6_0_3_line_52 | NAYY 4x150 SE | 48 | 50 | 7.596e-05 | 0.208 | 0.08 | 261 | 0 | 0.27 | 1 | 1 | cs | TRUE
53 | LV_4476-6_0_3_line_53 | NAYY 4x150 SE | 49 | 51 | 0.015661 | 0.208 | 0.08 | 261 | 0 | 0.27 | 1 | 1 | cs | TRUE
54 | LV_4476-6_0_3_line_54 | NAYY 4x150 SE | 50 | 53 | 0.0037707 | 0.208 | 0.08 | 261 | 0 | 0.27 | 1 | 1 | cs | TRUE
55 | LV_4476-6_0_3_line_55 | NAYY 4x150 SE | 51 | 52 | 0.0196 | 0.208 | 0.08 | 261 | 0 | 0.27 | 1 | 1 | cs | TRUE
56 | LV_4476-6_0_3_line_56 | NAYY 4x150 SE | 53 | 54 | 0.02054 | 0.208 | 0.08 | 261 | 0 | 0.27 | 1 | 1 | cs | TRUE
57 | LV_4476-6_0_3_line_57 | NAYY 4x150 SE | 54 | 55 | 7.8113e-05 | 0.208 | 0.08 | 261 | 0 | 0.27 | 1 | 1 | cs | TRUE
58 | LV_4476-6_0_3_line_58 | NAYY 4x150 SE | 55 | 56 | 0.01472 | 0.208 | 0.08 | 261 | 0 | 0.27 | 1 | 1 | cs | TRUE
59 | LV_4476-6_0_3_line_59 | NAYY 4x150 SE | 56 | 57 | 0.010296 | 0.208 | 0.08 | 261 | 0 | 0.27 | 1 | 1 | cs | TRUE
60 | LV_4476-6_0_3_line_60 | NAYY 4x150 SE | 56 | 58 | 0.017982 | 0.208 | 0.08 | 261 | 0 | 0.27 | 1 | 1 | cs | TRUE
61 | LV_4476-6_0_3_line_61 | NAYY 4x150 SE | 57 | 60 | 7.8886e-05 | 0.208 | 0.08 | 261 | 0 | 0.27 | 1 | 1 | cs | TRUE
62 | LV_4476-6_0_3_line_62 | NAYY 4x150 SE | 58 | 59 | 0.0015718 | 0.208 | 0.08 | 261 | 0 | 0.27 | 1 | 1 | cs | TRUE
63 | LV_4476-6_0_3_line_63 | NAYY 4x150 SE | 60 | 69 | 0.021355 | 0.208 | 0.08 | 261 | 0 | 0.27 | 1 | 1 | cs | TRUE
64 | LV_4476-6_0_3_line_64 | NAYY 4x150 SE | 63 | 64 | 0.018369 | 0.208 | 0.08 | 261 | 0 | 0.27 | 1 | 1 | cs | TRUE
65 | LV_4476-6_0_3_line_65 | NAYY 4x150 SE | 64 | 65 | 0.022541 | 0.208 | 0.08 | 261 | 0 | 0.27 | 1 | 1 | cs | TRUE
66 | LV_4476-6_0_3_line_66 | NAYY 4x150 SE | 65 | 66 | 0.017448 | 0.208 | 0.08 | 261 | 0 | 0.27 | 1 | 1 | cs | TRUE
67 | LV_4476-6_0_3_line_67 | NAYY 4x150 SE | 66 | 67 | 0.03 | 0.208 | 0.08 | 261 | 0 | 0.27 | 1 | 1 | cs | TRUE
68 | LV_4476-6_0_3_line_68 | NAYY 4x150 SE | 67 | 68 | 0.039978 | 0.208 | 0.08 | 261 | 0 | 0.27 | 1 | 1 | cs | TRUE
69 | LV_4476-6_0_3_line_69 | NAYY 4x150 SE | 69 | 70 | 0.0071791 | 0.208 | 0.08 | 261 | 0 | 0.27 | 1 | 1 | cs | TRUE
70 | LV_4476-6_0_3_line_70 | NAYY 4x150 SE | 70 | 71 | 0.024467 | 0.208 | 0.08 | 261 | 0 | 0.27 | 1 | 1 | cs | TRUE
71 | LV_4476-6_0_3_line_71 | NAYY 4x150 SE | 71 | 72 | 0.0073349 | 0.208 | 0.08 | 261 | 0 | 0.27 | 1 | 1 | cs | TRUE
72 | LV_4476-6_0_3_line_72 | NAYY 4x150 SE | 72 | 73 | 0.021017 | 0.208 | 0.08 | 261 | 0 | 0.27 | 1 | 1 | cs | TRUE
73 | LV_4476-6_0_3_line_73 | NAYY 4x150 SE | 73 | 77 | 0.045778 | 0.208 | 0.08 | 261 | 0 | 0.27 | 1 | 1 | cs | TRUE
74 | LV_4476-6_0_3_line_74 | NAYY 4x150 SE | 73 | 76 | 0.0022874 | 0.208 | 0.08 | 261 | 0 | 0.27 | 1 | 1 | cs | TRUE
75 | LV_4476-6_0_3_line_75 | NAYY 4x150 SE | 74 | 75 | 0.0054419 | 0.208 | 0.08 | 261 | 0 | 0.27 | 1 | 1 | cs | TRUE
76 | LV_4476-6_0_3_line_76 | NAYY 4x150 SE | 75 | 76 | 0.0032571 | 0.208 | 0.08 | 261 | 0 | 0.27 | 1 | 1 | cs | TRUE

## trafo
| name | std_type | hv_bus | lv_bus | sn_mva | vn_hv_kv | vn_lv_kv | vk_percent | vkr_percent | pfe_kw | i0_percent | shift_degree | tap_side | tap_neutral | tap_min | tap_max | tap_step_percent | tap_step_degree | tap_pos | tap_phase_shifter | parallel | df | in_service
0 | LV_4476-6_0_3_trafo_37 | 0.25 MVA 20/0.4 kV | 78 | 49 | 0.25 | 20 | 0.4 | 6 | 1.44 | 0.8 | 0.32 | 150 | hv | 0 | -2 | 2 | 2.5 | 0 | 0 | FALSE | 1 | 1 | TRUE

## line_geodata
| x0 | y0 | x1 | y1 | x2 | y2 | x3 | y3 | x4 | y4 | x5 | y5 | x6 | y6 | x7 | y7 | x8 | y8
0 | 2734403.9283 | 1267774.2543 | 2734384.1564 | 1267769.1998 | 2734371.314 | 1267821.2507
1 | 2734409.3663 | 1267753.358 | 2734403.9283 | 1267774.2543
2 | 2734409.3663 | 1267753.358 | 2734424.5507 | 1267757.2356
3 | 2734438.3946 | 1267770.2344 | 2734435.3643 | 1267782.277
4 | 2734435.3643 | 1267782.277 | 2734432.8832 | 1267792.1281
5 | 2734438.3946 | 1267770.2344 | 2734440.6377 | 1267761.3436 | 2734424.5507 | 1267757.2356
6 | 2734473.7437 | 1267822.0104 | 2734468.8394 | 1267823.4335 | 2734458.5585 | 1267820.5635 | 2734449.5718 | 1267818.0677 | 2734460.5024 | 1267775.8761 | 2734438.3946 | 1267770.2344
7 | 2734473.7437 | 1267822.0104 | 2734497.6142 | 1267826.3161
8 | 2734473.7437 | 1267822.0104 | 2734477.1987 | 1267809.1469
9 | 2734674.3632 | 1267810.6924 | 2734608.1018 | 1267793.2751 | 2734592.5907 | 1267789.2834
10 | 2734674.3632 | 1267810.6924 | 2734700.3285 | 1267817.5176
11 | 2734580.445 | 1267786.1578 | 2734592.5907 | 1267789.2834
12 | 2734721.8561 | 1267823.1764 | 2734700.3285 | 1267817.5176
13 | 2734547.9281 | 1267777.7899 | 2734580.445 | 1267786.1578
14 | 2734858.4543 | 1267858.2005 | 2734854.8533 | 1267857.2841 | 2734725.3195 | 1267824.0867 | 2734721.8561 | 1267823.1764
15 | 2734547.9281 | 1267777.7899 | 2734546.724 | 1267783.0453
16 | 2734806.1605 | 1267805.6793 | 2734811.3234 | 1267809.4229 | 2734824.1816 | 1267812.5303 | 2734843.9032 | 1267815.8056 | 2734850.6862 | 1267819.1747 | 2734855.7279 | 1267828.5543 | 2734857.081 | 1267839.8627 | 2734859.6902 | 1267849.5871 | 2734858.4543 | 1267858.2005
17 | 2734546.724 | 1267783.0453 | 2734542.1741 | 1267802.9497
18 | 2734546.724 | 1267783.0453 | 2734561.0757 | 1267786.7152
19 | 2734806.1605 | 1267805.6793 | 2734789.6841 | 1267802.0778 | 2734753.8937 | 1267794.8213 | 2734717.6678 | 1267789.1567 | 2734696.0023 | 1267782.6232 | 2734658.6389 | 1267772.238
20 | 2734477.1987 | 1267809.1469 | 2734477.5506 | 1267807.8366
21 | 2734481.7987 | 1267792.0206 | 2734477.5506 | 1267807.8366
22 | 2734497.6142 | 1267826.3161 | 2734498.219 | 1267826.4252
23 | 2734498.219 | 1267826.4252 | 2734498.8237 | 1267826.5342
24 | 2734542.1741 | 1267802.9497 | 2734541.1685 | 1267807.3504
25 | 2734542.1741 | 1267802.9497 | 2734528.5449 | 1267799.483
26 | 2734581.4026 | 1267791.9129 | 2734561.0757 | 1267786.7152
27 | 2734498.8237 | 1267826.5342 | 2734500.5809 | 1267826.8512
28 | 2734535.2821 | 1267833.1105 | 2734541.1685 | 1267807.3504
29 | 2734528.5449 | 1267799.483 | 2734510.1846 | 1267794.813
30 | 2734581.4026 | 1267791.9129 | 2734600.856 | 1267796.8872
31 | 2734551.2077 | 1267925.3057 | 2734554.4318 | 1267925.5794 | 2734556.8504 | 1267925.8458 | 2734561.0601 | 1267927.1429 | 2734566.4813 | 1267928.4787 | 2734572.9437 | 1267929.8044
32 | 2734534.6167 | 1267919.1443 | 2734535.8712 | 1267923.2434 | 2734537.4758 | 1267925.193 | 2734541.288 | 1267926.0917 | 2734545.5235 | 1267926.5886 | 2734548.775 | 1267925.6618 | 2734551.2077 | 1267925.3057
33 | 2734534.6167 | 1267919.1443 | 2734536.7543 | 1267906.9798
34 | 2734606.051 | 1267931.3508 | 2734610.1467 | 1267928.6369
35 | 2734610.1467 | 1267928.6369 | 2734612.1542 | 1267927.3067 | 2734613.5115 | 1267917.8615
36 | 2734539.7732 | 1267889.8003 | 2734536.7543 | 1267906.9798
37 | 2734613.5115 | 1267917.8615 | 2734614.9084 | 1267908.1409
38 | 2734539.7732 | 1267889.8003 | 2734540.7335 | 1267884.0297
39 | 2734539.7732 | 1267889.8003 | 2734521.3058 | 1267888.1029
40 | 2734616.0763 | 1267900.0139 | 2734614.9084 | 1267908.1409
41 | 2734630.1213 | 1267764.3114 | 2734658.6389 | 1267772.238
42 | 2734503.2004 | 1267886.4389 | 2734493.4865 | 1267885.5461
43 | 2734521.3058 | 1267888.1029 | 2734503.2004 | 1267886.4389
44 | 2734482.4518 | 1267884.5319 | 2734493.4865 | 1267885.5461
45 | 2734466.3922 | 1267883.0558 | 2734482.4518 | 1267884.5319
46 | 2734461.4227 | 1267882.5991 | 2734466.3922 | 1267883.0558
47 | 2734544.0746 | 1267863.9513 | 2734540.7335 | 1267884.0297
48 | 2734544.0746 | 1267863.9513 | 2734556.448 | 1267866.7157
49 | 2734544.0746 | 1267863.9513 | 2734539.4644 | 1267847.7807
50 | 2734556.448 | 1267866.7157 | 2734580.6152 | 1267872.1151
51 | 2734535.2821 | 1267833.1105 | 2734539.4644 | 1267847.7807
52 | 2734580.6152 | 1267872.1151 | 2734580.6894 | 1267872.1317
53 | 2734535.2821 | 1267833.1105 | 2734519.8698 | 1267830.3305
54 | 2734584.3693 | 1267872.9539 | 2734580.6894 | 1267872.1317
55 | 2734500.5809 | 1267826.8512 | 2734519.8698 | 1267830.3305
56 | 2734584.3693 | 1267872.9539 | 2734604.4152 | 1267877.4325
57 | 2734604.4152 | 1267877.4325 | 2734604.4915 | 1267877.4495
58 | 2734618.8577 | 1267880.6592 | 2734604.4915 | 1267877.4495
59 | 2734618.8577 | 1267880.6592 | 2734628.9067 | 1267882.9022
60 | 2734618.8577 | 1267880.6592 | 2734616.2999 | 1267898.4581
61 | 2734628.9837 | 1267882.9194 | 2734628.9067 | 1267882.9022
62 | 2734616.0763 | 1267900.0139 | 2734616.2999 | 1267898.4581
63 | 2734628.9837 | 1267882.9194 | 2734649.8262 | 1267887.5717
64 | 2734600.856 | 1267796.8872 | 2734618.6526 | 1267801.4379
65 | 2734618.6526 | 1267801.4379 | 2734621.3112 | 1267802.1177 | 2734640.4647 | 1267807.1219
66 | 2734657.3465 | 1267811.5325 | 2734640.4647 | 1267807.1219
67 | 2734686.3717 | 1267819.1157 | 2734657.3465 | 1267811.5325
68 | 2734686.3717 | 1267819.1157 | 2734698.6881 | 1267822.3336 | 2734725.0963 | 1267829.0491
69 | 2734649.8262 | 1267887.5717 | 2734652.4884 | 1267888.1659 | 2734651.5137 | 1267892.5092
70 | 2734656.5848 | 1267910.9806 | 2734648.1551 | 1267907.4745 | 2734651.5137 | 1267892.5092
71 | 2734663.3572 | 1267913.7973 | 2734656.5848 | 1267910.9806
72 | 2734663.3572 | 1267913.7973 | 2734674.6649 | 1267918.5003 | 2734682.2793 | 1267922.8518
73 | 2734682.2793 | 1267922.8518 | 2734695.2654 | 1267878.9542
74 | 2734682.2793 | 1267922.8518 | 2734684.2653 | 1267923.9868
75 | 2734691.8179 | 1267928.303 | 2734687.0931 | 1267925.6028
76 | 2734684.2653 | 1267923.9868 | 2734687.0931 | 1267925.6028

## bus_geodata
| x | y | coords
0 | 2734371.314 | 1267821.2507
1 | 2734403.9283 | 1267774.2543
2 | 2734409.3663 | 1267753.358
3 | 2734435.3643 | 1267782.277
4 | 2734438.3946 | 1267770.2344
5 | 2734432.8832 | 1267792.1281
6 | 2734424.5507 | 1267757.2356
7 | 2734473.7437 | 1267822.0104
8 | 2734674.3632 | 1267810.6924
9 | 2734592.5907 | 1267789.2834
10 | 2734700.3285 | 1267817.5176
11 | 2734580.445 | 1267786.1578
12 | 2734721.8561 | 1267823.1764
13 | 2734547.9281 | 1267777.7899
14 | 2734858.4543 | 1267858.2005
15 | 2734546.724 | 1267783.0453
16 | 2734806.1605 | 1267805.6793
17 | 2734477.1987 | 1267809.1469
18 | 2734477.5506 | 1267807.8366
19 | 2734481.7987 | 1267792.0206
20 | 2734497.6142 | 1267826.3161
21 | 2734498.219 | 1267826.4252
22 | 2734542.1741 | 1267802.9497
23 | 2734561.0757 | 1267786.7152
24 | 2734498.8237 | 1267826.5342
25 | 2734541.1685 | 1267807.3504
26 | 2734528.5449 | 1267799.483
27 | 2734581.4026 | 1267791.9129
28 | 2734572.9437 | 1267929.8044
29 | 2734551.2077 | 1267925.3057
30 | 2734534.6167 | 1267919.1443
31 | 2734606.051 | 1267931.3508
32 | 2734610.1467 | 1267928.6369
33 | 2734536.7543 | 1267906.9798
34 | 2734613.5115 | 1267917.8615
35 | 2734539.7732 | 1267889.8003
36 | 2734614.9084 | 1267908.1409
37 | 2734658.6389 | 1267772.238
38 | 2734503.2004 | 1267886.4389
39 | 2734493.4865 | 1267885.5461
40 | 2734521.3058 | 1267888.1029
41 | 2734482.4518 | 1267884.5319
42 | 2734466.3922 | 1267883.0558
43 | 2734540.7335 | 1267884.0297
44 | 2734461.4227 | 1267882.5991
45 | 2734544.0746 | 1267863.9513
46 | 2734556.448 | 1267866.7157
47 | 2734539.4644 | 1267847.7807
48 | 2734580.6152 | 1267872.1151
49 | 2734535.282 | 1267833.1105
50 | 2734580.6894 | 1267872.1317
51 | 2734519.8698 | 1267830.3305
52 | 2734500.5809 | 1267826.8512
53 | 2734584.3693 | 1267872.9539
54 | 2734604.4152 | 1267877.4325
55 | 2734604.4915 | 1267877.4495
56 | 2734618.8577 | 1267880.6592
57 | 2734628.9067 | 1267882.9022
58 | 2734616.2999 | 1267898.4581
59 | 2734616.0763 | 1267900.0139
60 | 2734628.9837 | 1267882.9194
61 | 2734630.1213 | 1267764.3114
62 | 2734510.1846 | 1267794.813
63 | 2734600.856 | 1267796.8872
64 | 2734618.6526 | 1267801.4379
65 | 2734640.4647 | 1267807.1219
66 | 2734657.3465 | 1267811.5325
67 | 2734686.3717 | 1267819.1157
68 | 2734725.0963 | 1267829.0491
69 | 2734649.8262 | 1267887.5717
70 | 2734651.5137 | 1267892.5092
71 | 2734656.5848 | 1267910.9806
72 | 2734663.3572 | 1267913.7973
73 | 2734682.2793 | 1267922.8518
74 | 2734691.8179 | 1267928.303
75 | 2734687.0931 | 1267925.6028
76 | 2734684.2653 | 1267923.9868
77 | 2734695.2654 | 1267878.9542
78 | 2734542.1741 | 1267802.9497

## line_std_types
| c_nf_per_km | r_ohm_per_km | x_ohm_per_km | max_i_ka | type | q_mm2 | alpha | voltage_rating
NAYY 4x50 SE | 210 | 0.642 | 0.083 | 0.142 | cs | 50 | 0.00403 | LV
NAYY 4x120 SE | 264 | 0.225 | 0.08 | 0.242 | cs | 120 | 0.00403 | LV
NAYY 4x150 SE | 261 | 0.208 | 0.08 | 0.27 | cs | 150 | 0.00403 | LV
NA2XS2Y 1x95 RM/25 12/20 kV | 216 | 0.313 | 0.132 | 0.252 | cs | 95 | 0.00403 | MV
NA2XS2Y 1x185 RM/25 12/20 kV | 273 | 0.161 | 0.117 | 0.362 | cs | 185 | 0.00403 | MV
NA2XS2Y 1x240 RM/25 12/20 kV | 304 | 0.122 | 0.112 | 0.421 | cs | 240 | 0.00403 | MV
NA2XS2Y 1x95 RM/25 6/10 kV | 315 | 0.313 | 0.123 | 0.249 | cs | 95 | 0.00403 | MV
NA2XS2Y 1x185 RM/25 6/10 kV | 406 | 0.161 | 0.11 | 0.358 | cs | 185 | 0.00403 | MV
NA2XS2Y 1x240 RM/25 6/10 kV | 456 | 0.122 | 0.105 | 0.416 | cs | 240 | 0.00403 | MV
NA2XS2Y 1x150 RM/25 12/20 kV | 250 | 0.206 | 0.116 | 0.319 | cs | 150 | 0.00403 | MV
NA2XS2Y 1x120 RM/25 12/20 kV | 230 | 0.253 | 0.119 | 0.283 | cs | 120 | 0.00403 | MV
NA2XS2Y 1x70 RM/25 12/20 kV | 190 | 0.443 | 0.132 | 0.22 | cs | 70 | 0.00403 | MV
NA2XS2Y 1x150 RM/25 6/10 kV | 360 | 0.206 | 0.11 | 0.315 | cs | 150 | 0.00403 | MV
NA2XS2Y 1x120 RM/25 6/10 kV | 340 | 0.253 | 0.113 | 0.28 | cs | 120 | 0.00403 | MV
NA2XS2Y 1x70 RM/25 6/10 kV | 280 | 0.443 | 0.123 | 0.217 | cs | 70 | 0.00403 | MV
N2XS(FL)2Y 1x120 RM/35 64/110 kV | 112 | 0.153 | 0.166 | 0.366 | cs | 120 | 0.00393 | HV
N2XS(FL)2Y 1x185 RM/35 64/110 kV | 125 | 0.099 | 0.156 | 0.457 | cs | 185 | 0.00393 | HV
N2XS(FL)2Y 1x240 RM/35 64/110 kV | 135 | 0.075 | 0.149 | 0.526 | cs | 240 | 0.00393 | HV
N2XS(FL)2Y 1x300 RM/35 64/110 kV | 144 | 0.06 | 0.144 | 0.588 | cs | 300 | 0.00393 | HV
15-AL1/3-ST1A 0.4 | 11 | 1.8769 | 0.35 | 0.105 | ol | 16 | 0.00403 | LV
24-AL1/4-ST1A 0.4 | 11.25 | 1.2012 | 0.335 | 0.14 | ol | 24 | 0.00403 | LV
48-AL1/8-ST1A 0.4 | 12.2 | 0.5939 | 0.3 | 0.21 | ol | 48 | 0.00403 | LV
94-AL1/15-ST1A 0.4 | 13.2 | 0.306 | 0.29 | 0.35 | ol | 94 | 0.00403 | LV
34-AL1/6-ST1A 10.0 | 9.7 | 0.8342 | 0.36 | 0.17 | ol | 34 | 0.00403 | MV
48-AL1/8-ST1A 10.0 | 10.1 | 0.5939 | 0.35 | 0.21 | ol | 48 | 0.00403 | MV
70-AL1/11-ST1A 10.0 | 10.4 | 0.4132 | 0.339 | 0.29 | ol | 70 | 0.00403 | MV
94-AL1/15-ST1A 10.0 | 10.75 | 0.306 | 0.33 | 0.35 | ol | 94 | 0.00403 | MV
122-AL1/20-ST1A 10.0 | 11.1 | 0.2376 | 0.323 | 0.41 | ol | 122 | 0.00403 | MV
149-AL1/24-ST1A 10.0 | 11.25 | 0.194 | 0.315 | 0.47 | ol | 149 | 0.00403 | MV
34-AL1/6-ST1A 20.0 | 9.15 | 0.8342 | 0.382 | 0.17 | ol | 34 | 0.00403 | MV
48-AL1/8-ST1A 20.0 | 9.5 | 0.5939 | 0.372 | 0.21 | ol | 48 | 0.00403 | MV
70-AL1/11-ST1A 20.0 | 9.7 | 0.4132 | 0.36 | 0.29 | ol | 70 | 0.00403 | MV
94-AL1/15-ST1A 20.0 | 10 | 0.306 | 0.35 | 0.35 | ol | 94 | 0.00403 | MV
122-AL1/20-ST1A 20.0 | 10.3 | 0.2376 | 0.344 | 0.41 | ol | 122 | 0.00403 | MV
149-AL1/24-ST1A 20.0 | 10.5 | 0.194 | 0.337 | 0.47 | ol | 149 | 0.00403 | MV
184-AL1/30-ST1A 20.0 | 10.75 | 0.1571 | 0.33 | 0.535 | ol | 184 | 0.00403 | MV
243-AL1/39-ST1A 20.0 | 11 | 0.1188 | 0.32 | 0.645 | ol | 243 | 0.00403 | MV
48-AL1/8-ST1A 110.0 | 8 | 0.5939 | 0.46 | 0.21 | ol | 48 | 0.00403 | HV
70-AL1/11-ST1A 110.0 | 8.4 | 0.4132 | 0.45 | 0.29 | ol | 70 | 0.00403 | HV
94-AL1/15-ST1A 110.0 | 8.65 | 0.306 | 0.44 | 0.35 | ol | 94 | 0.00403 | HV
122-AL1/20-ST1A 110.0 | 8.5 | 0.2376 | 0.43 | 0.41 | ol | 122 | 0.00403 | HV
149-AL1/24-ST1A 110.0 | 8.75 | 0.194 | 0.41 | 0.47 | ol | 149 | 0.00403 | HV
184-AL1/30-ST1A 110.0 | 8.8 | 0.1571 | 0.4 | 0.535 | ol | 184 | 0.00403 | HV
243-AL1/39-ST1A 110.0 | 9 | 0.1188 | 0.39 | 0.645 | ol | 243 | 0.00403 | HV
305-AL1/39-ST1A 110.0 | 9.2 | 0.0949 | 0.38 | 0.74 | ol | 305 | 0.00403 | HV
490-AL1/64-ST1A 110.0 | 9.75 | 0.059 | 0.37 | 0.96 | ol | 490 | 0.00403 | HV
679-AL1/86-ST1A 110.0 | 9.95 | 0.042 | 0.36 | 1.15 | ol | 679 | 0.00403 | HV
490-AL1/64-ST1A 220.0 | 10 | 0.059 | 0.285 | 0.96 | ol | 490 | 0.00403 | HV
679-AL1/86-ST1A 220.0 | 11.7 | 0.042 | 0.275 | 1.15 | ol | 679 | 0.00403 | HV
490-AL1/64-ST1A 380.0 | 11 | 0.059 | 0.253 | 0.96 | ol | 490 | 0.00403 | HV
679-AL1/86-ST1A 380.0 | 14.6 | 0.042 | 0.25 | 1.15 | ol | 679 | 0.00403 | HV

## trafo_std_types
| i0_percent | pfe_kw | vkr_percent | sn_mva | vn_lv_kv | vn_hv_kv | vk_percent | shift_degree | vector_group | tap_side | tap_neutral | tap_min | tap_max | tap_step_degree | tap_step_percent | tap_phase_shifter
160 MVA 380/110 kV | 0.06 | 60 | 0.25 | 160 | 110 | 380 | 12.2 | 0 | Yy0 | hv | 0 | -9 | 9 | 0 | 1.5 | FALSE
100 MVA 220/110 kV | 0.06 | 55 | 0.26 | 100 | 110 | 220 | 12 | 0 | Yy0 | hv | 0 | -9 | 9 | 0 | 1.5 | FALSE
63 MVA 110/20 kV | 0.04 | 22 | 0.32 | 63 | 20 | 110 | 18 | 150 | YNd5 | hv | 0 | -9 | 9 | 0 | 1.5 | FALSE
40 MVA 110/20 kV | 0.05 | 18 | 0.34 | 40 | 20 | 110 | 16.2 | 150 | YNd5 | hv | 0 | -9 | 9 | 0 | 1.5 | FALSE
25 MVA 110/20 kV | 0.07 | 14 | 0.41 | 25 | 20 | 110 | 12 | 150 | YNd5 | hv | 0 | -9 | 9 | 0 | 1.5 | FALSE
63 MVA 110/10 kV | 0.04 | 22 | 0.32 | 63 | 10 | 110 | 18 | 150 | YNd5 | hv | 0 | -9 | 9 | 0 | 1.5 | FALSE
40 MVA 110/10 kV | 0.05 | 18 | 0.34 | 40 | 10 | 110 | 16.2 | 150 | YNd5 | hv | 0 | -9 | 9 | 0 | 1.5 | FALSE
25 MVA 110/10 kV | 0.07 | 14 | 0.41 | 25 | 10 | 110 | 12 | 150 | YNd5 | hv | 0 | -9 | 9 | 0 | 1.5 | FALSE
0.25 MVA 20/0.4 kV | 0.32 | 0.8 | 1.44 | 0.25 | 0.4 | 20 | 6 | 150 | Yzn5 | hv | 0 | -2 | 2 | 0 | 2.5 | FALSE
0.4 MVA 20/0.4 kV | 0.3375 | 1.35 | 1.425 | 0.4 | 0.4 | 20 | 6 | 150 | Dyn5 | hv | 0 | -2 | 2 | 0 | 2.5 | FALSE
0.63 MVA 20/0.4 kV | 0.2619 | 1.65 | 1.206 | 0.63 | 0.4 | 20 | 6 | 150 | Dyn5 | hv | 0 | -2 | 2 | 0 | 2.5 | FALSE
0.25 MVA 10/0.4 kV | 0.24 | 0.6 | 1.2 | 0.25 | 0.4 | 10 | 4 | 150 | Dyn5 | hv | 0 | -2 | 2 | 0 | 2.5 | FALSE
0.4 MVA 10/0.4 kV | 0.2375 | 0.95 | 1.325 | 0.4 | 0.4 | 10 | 4 | 150 | Dyn5 | hv | 0 | -2 | 2 | 0 | 2.5 | FALSE
0.63 MVA 10/0.4 kV | 0.1873 | 1.18 | 1.0794 | 0.63 | 0.4 | 10 | 4 | 150 | Dyn5 | hv | 0 | -2 | 2 | 0 | 2.5 | FALSE

## trafo3w_std_types
| sn_hv_mva | sn_mv_mva | sn_lv_mva | vn_hv_kv | vn_mv_kv | vn_lv_kv | vk_hv_percent | vk_mv_percent | vk_lv_percent | vkr_hv_percent | vkr_mv_percent | vkr_lv_percent | pfe_kw | i0_percent | shift_mv_degree | shift_lv_degree | vector_group | tap_side | tap_neutral | tap_min | tap_max | tap_step_percent
63/25/38 MVA 110/20/10 kV | 63 | 25 | 38 | 110 | 20 | 10 | 10.4 | 10.4 | 10.4 | 0.28 | 0.32 | 0.35 | 35 | 0.89 | 0 | 0 | YN0yn0yn0 | hv | 0 | -10 | 10 | 1.2
63/25/38 MVA 110/10/10 kV | 63 | 25 | 38 | 110 | 10 | 10 | 10.4 | 10.4 | 10.4 | 0.28 | 0.32 | 0.35 | 35 | 0.89 | 0 | 0 | YN0yn0yn0 | hv | 0 | -10 | 10 | 1.2

## fuse_std_types
| fuse_type | i_rated_a | t_avg | t_min | t_total | x_avg | x_min | x_total
HV 100A | HV 100A | 100 | 0 | [10.0, 3.64, 0.854, 0.281, 0.1, 0.0531, 0.022, 0.01] | [10.0, 4.267, 1.21, 0.403, 0.1, 0.058, 0.022, 0.01] | 0 | [300.0, 350.0, 450.0, 550.0, 700.0, 850.0, 1200.0, 1752.0] | [600.0, 700.0, 900.0, 1150.0, 1665.0, 2000.0, 3000.0, 4313.0]
HV 10A | HV 10A | 10 | 0 | [10.0, 1675.0, 0.344, 0.156, 0.1, 0.0417, 0.0171, 0.01] | [10.0, 1.3, 0.3, 0.155, 0.1, 0.0555, 0.023, 0.01] | 0 | [30.0, 32.0, 35.0, 37.0, 39.0, 50.0, 70.0, 88.0] | [60.0, 70.0, 80.0, 87.0, 94.0, 110.0, 150.0, 216.0]
HV 125A | HV 125A | 125 | 0 | [10.0, 1.82, 0.344, 0.1, 0.0467, 0.0269, 0.01] | [10.0, 2.478, 0.426, 0.1, 0.0427, 0.0211, 0.01] | 0 | [375.0, 500.0, 700.0, 925.0, 1200.0, 1500.0, 2341.0] | [750.0, 1000.0, 1500.0, 2200.0, 3000.0, 4000.0, 5765.0]
HV 160A | HV 160A | 160 | 0 | [10.0, 4.15, 1.03, 0.198, 0.1, 0.051, 0.0172, 0.01] | [10.0, 2.3, 0.734, 0.274, 0.1, 0.046, 0.0177, 0.01] | 0 | [480.0, 550.0, 700.0, 1000.0, 1260.0, 1600.0, 2500.0, 3227.0] | [960.0, 1300.0, 1700.0, 2200.0, 2996.0, 4000.0, 6000.0, 7946.0]
HV 16A | HV 16A | 16 | 0 | [10.0, 0.352, 0.164, 0.1, 0.0649, 0.0342, 0.01] | [10.0, 2.34, 0.722, 0.181, 0.1, 0.055, 0.0296, 0.01] | 0 | [48.0, 60.0, 65.0, 71.0, 80.0, 100.0, 162.0] | [96.0, 110.0, 125.0, 150.0, 168.0, 200.0, 250.0, 398.0]
HV 200A | HV 200A | 200 | 0 | [10.0, 4.267, 1.21, 0.403, 0.1, 0.058, 0.022, 0.01] | [10.0, 3.73, 1.654, 0.328, 0.1, 0.0531, 0.019, 0.01] | 0 | [600.0, 700.0, 900.0, 1150.0, 1665.0, 2000.0, 3000.0, 4313.0] | [1200.0, 1500.0, 1800.0, 2700.0, 3960.0, 5000.0, 7500.0, 10620.0]
HV 20A | HV 20A | 20 | 0 | [10.0, 1.3, 0.3, 0.155, 0.1, 0.0555, 0.023, 0.01] | [10.0, 1.3, 0.161, 0.1, 0.0611, 0.0399, 0.0141, 0.01] | 0 | [60.0, 70.0, 80.0, 87.0, 94.0, 110.0, 150.0, 216.0] | [120.0, 150.0, 200.0, 223.0, 260.0, 300.0, 450.0, 532.0]
HV 25A | HV 25A | 25 | 0 | [10.0, 2.512, 0.833, 0.299, 0.1, 0.0372, 0.0223, 0.01] | [10.0, 3.125, 0.597, 0.198, 0.1, 0.0378, 0.022, 0.01] | 0 | [75.0, 82.0, 90.0, 100.0, 124.0, 170.0, 200.0, 289.0] | [150.0, 170.0, 210.0, 250.0, 294.0, 400.0, 500.0, 711.0]
HV 31.5A | HV 31.5A | 31.5 | 0 | [10.0, 2.34, 0.722, 0.181, 0.1, 0.055, 0.0296, 0.01] | [10.0, 2.84, 0.368, 0.164, 0.1, 0.0621, 0.0378, 0.0195, 0.01] | 0 | [95.0, 110.0, 125.0, 150.0, 165.0, 200.0, 250.0, 390.0] | [189.0, 220.0, 300.0, 350.0, 393.0, 450.0, 530.0, 700.0, 960.0]
HV 40A | HV 40A | 40 | 0 | [10.0, 1.3, 0.161, 0.1, 0.0611, 0.0399, 0.0141, 0.01] | [10.0, 2.05, 0.369, 0.198, 0.1, 0.051, 0.0298, 0.01] | 0 | [120.0, 150.0, 200.0, 223.0, 260.0, 300.0, 450.0, 532.0] | [240.0, 300.0, 400.0, 450.0, 530.0, 650.0, 800.0, 1311.0]
HV 50A | HV 50A | 50 | 0 | [10.0, 3.215, 0.597, 0.198, 0.1, 0.0378, 0.022, 0.01] | [10.0, 3.64, 0.854, 0.281, 0.1, 0.0531, 0.022, 0.01] | 0 | [150.0, 170.0, 210.0, 250.0, 294.0, 400.0, 500.0, 711.0] | [300.0, 350.0, 450.0, 550.0, 700.0, 850.0, 1200.0, 1752.0]
HV 6.3A | HV 6.3A | 6.3 | 0 | [10.0, 1.39, 0.344, 0.168, 0.1, 0.056, 0.0263, 0.01] | [10.0, 1.711, 0.516, 0.198, 0.1, 0.0634, 0.0303, 0.01] | 0 | [19.0, 19.5, 20.4, 20.8, 22.0, 25.0, 32.0, 48.0] | [38.0, 40.0, 43.0, 48.0, 53.0, 60.0, 75.0, 118.0]
HV 63A | HV 63A | 63 | 0 | [10.0, 2.84, 0.368, 0.164, 0.1, 0.0621, 0.0378, 0.0195, 0.01] | [10.0, 1.82, 0.344, 0.1, 0.0467, 0.0269, 0.01] | 0 | [189.0, 220.0, 300.0, 350.0, 393.0, 450.0, 530.0, 700.0, 961.0] | [378.0, 500.0, 700.0, 934.0, 1200.0, 1500.0, 2366.0]
HV 80A | HV 80A | 80 | 0 | [10.0, 2.05, 0.369, 0.198, 0.1, 0.051, 0.0298, 0.01] | [10.0, 4.15, 1.03, 0.198, 0.1, 0.051, 0.0172, 0.01] | 0 | [240.0, 300.0, 400.0, 450.0, 530.0, 650.0, 800.0, 1311.0] | [480.0, 550.0, 700.0, 1000.0, 1260.0, 1600.0, 2500.0, 3227.0]
Siemens NH-1-100 | Siemens NH-1-100 | 100 | [5400.0, 2000.0, 400.0, 20.0, 1.0, 0.2, 0.012, 0.004] | 0 | 0 | [150.0, 190.0, 250.0, 430.0, 900.0, 1250.0, 2700.0, 3600.0] | 0 | 0
Siemens NH-1-125 | Siemens NH-1-125 | 125 | [4800.0, 120.0, 7.0, 0.1, 0.004] | 0 | 0 | [180.0, 400.0, 740.0, 2000.0, 4250.0] | 0 | 0
Siemens NH-1-16 | Siemens NH-1-16 | 16 | [4000.0, 400.0, 2.0, 0.1, 0.04, 0.01] | 0 | 0 | [26.0, 35.0, 75.0, 150.0, 200.0, 300.0] | 0 | 0
Siemens NH-1-160 | Siemens NH-1-160 | 160 | [4800.0, 120.0, 7.0, 0.1, 0.004] | 0 | 0 | [210.0, 500.0, 900.0, 2300.0, 5000.0] | 0 | 0
Siemens NH-1-25 | Siemens NH-1-25 | 25 | [4000.0, 1000.0, 10.0, 0.2, 0.02, 0.01] | 0 | 0 | [40.0, 50.0, 100.0, 210.0, 400.0, 500.0] | 0 | 0
Siemens NH-1-50 | Siemens NH-1-50 | 50 | [4000.0, 40.0, 4.0, 1.0, 0.02, 0.01] | 0 | 0 | [86.0, 200.0, 300.0, 400.0, 1000.0, 1280.0] | 0 | 0
Siemens NH-1-63 | Siemens NH-1-63 | 63 | [4000.0, 100.0, 10.0, 2.0, 0.04, 0.01] | 0 | 0 | [100.0, 200.0, 300.0, 400.0, 1000.0, 1500.0] | 0 | 0
Siemens NH-1-80 | Siemens NH-1-80 | 80 | [4800.0, 120.0, 7.0, 0.1, 0.01] | 0 | 0 | [150.58, 250.0, 450.0, 1150.0, 2470.0] | 0 | 0
Siemens NH-2-1000 | Siemens NH-2-1000 | 1000 | [4800.0, 120.0, 7.0, 0.1, 0.004] | 0 | 0 | [1900.0, 3500.0, 8400.0, 24000.0, 52000.0] | 0 | 0
Siemens NH-2-200 | Siemens NH-2-200 | 200 | [4800.0, 120.0, 7.0, 0.1, 0.004] | 0 | 0 | [280.0, 650.0, 1200.0, 3000.0, 7000.0] | 0 | 0
Siemens NH-2-224 | Siemens NH-2-224 | 224 | [4800.0, 120.0, 7.0, 0.2, 0.04, 0.004] | 0 | 0 | [400.0, 750.0, 1453.0, 3025.0, 4315.0, 7600.0] | 0 | 0
Siemens NH-2-250 | Siemens NH-2-250 | 250 | [4800.0, 120.0, 7.0, 0.1, 0.004] | 0 | 0 | [450.0, 800.0, 1650.0, 4000.0, 8500.0] | 0 | 0
Siemens NH-2-315 | Siemens NH-2-315 | 315 | [4800.0, 120.0, 7.0, 0.1, 0.004] | 0 | 0 | [550.0, 920.0, 1900.0, 5000.0, 11000.0] | 0 | 0
Siemens NH-2-355 | Siemens NH-2-355 | 355 | [4800.0, 120.0, 6.0, 0.1, 0.004] | 0 | 0 | [650.0, 1116.27, 2350.0, 5840.0, 12790.0] | 0 | 0
Siemens NH-2-400 | Siemens NH-2-400 | 400 | [4800.0, 120.0, 7.0, 0.1, 0.004] | 0 | 0 | [720.0, 1350.0, 2800.0, 6500.0, 15000.0] | 0 | 0
Siemens NH-2-425 | Siemens NH-2-425 | 425 | [4800.0, 120.0, 7.0, 0.1, 0.004] | 0 | 0 | [850.0, 1500.0, 3050.0, 7500.0, 16500.0] | 0 | 0
Siemens NH-2-630 | Siemens NH-2-630 | 630 | [4800.0, 120.0, 7.0, 0.1, 0.004] | 0 | 0 | [1200.0, 2000.0, 4800.0, 12000.0, 26000.0] | 0 | 0

## dtypes
| element | column | dtype
0 | bus | name | object
1 | bus | vn_kv | float64
2 | bus | type | object
3 | bus | zone | object
4 | bus | in_service | bool
5 | load | name | object
6 | load | bus | uint32
7 | load | p_mw | float64
8 | load | q_mvar | float64
9 | load | const_z_percent | float64
10 | load | const_i_percent | float64
11 | load | sn_mva | float64
12 | load | scaling | float64
13 | load | in_service | bool
14 | load | type | object
15 | ext_grid | name | object
16 | ext_grid | bus | uint32
17 | ext_grid | vm_pu | float64
18 | ext_grid | va_degree | float64
19 | ext_grid | slack_weight | float64
20 | ext_grid | in_service | bool
21 | line | name | object
22 | line | std_type | object
23 | line | from_bus | uint32
24 | line | to_bus | uint32
25 | line | length_km | float64
26 | line | r_ohm_per_km | float64
27 | line | x_ohm_per_km | float64
28 | line | c_nf_per_km | float64
29 | line | g_us_per_km | float64
30 | line | max_i_ka | float64
31 | line | df | float64
32 | line | parallel | uint32
33 | line | type | object
34 | line | in_service | bool
35 | trafo | name | object
36 | trafo | std_type | object
37 | trafo | hv_bus | uint32
38 | trafo | lv_bus | uint32
39 | trafo | sn_mva | float64
40 | trafo | vn_hv_kv | float64
41 | trafo | vn_lv_kv | float64
42 | trafo | vk_percent | float64
43 | trafo | vkr_percent | float64
44 | trafo | pfe_kw | float64
45 | trafo | i0_percent | float64
46 | trafo | shift_degree | float64
47 | trafo | tap_side | object
48 | trafo | tap_neutral | int32
49 | trafo | tap_min | int32
50 | trafo | tap_max | int32
51 | trafo | tap_step_percent | float64
52 | trafo | tap_step_degree | float64
53 | trafo | tap_pos | int32
54 | trafo | tap_phase_shifter | bool
55 | trafo | parallel | uint32
56 | trafo | df | float64
57 | trafo | in_service | bool
58 | line_geodata | coords | object
59 | bus_geodata | x | float64
60 | bus_geodata | y | float64
61 | bus_geodata | coords | object

## parameters
| version | format_version | converged | OPF_converged | name | f_hz | sn_mva
0 | 2.14.6 | 2.14.0 | FALSE | FALSE |  | 50 | 1