## bus
| name | vn_kv | type | zone | in_service
0 | bus_LV_4476-7_0_3_node_0 | 0.4 | n |  | TRUE
1 | bus_LV_4476-7_0_3_node_1 | 0.4 | n |  | TRUE
2 | bus_LV_4476-7_0_3_node_2 | 0.4 | n |  | TRUE
3 | bus_LV_4476-7_0_3_node_3 | 0.4 | n |  | TRUE
4 | bus_LV_4476-7_0_3_node_4 | 0.4 | n |  | TRUE
5 | bus_LV_4476-7_0_3_node_5 | 0.4 | n |  | TRUE
6 | bus_LV_4476-7_0_3_node_14 | 0.4 | n |  | TRUE
7 | bus_LV_4476-7_0_3_node_27 | 0.4 | n |  | TRUE
8 | bus_LV_4476-7_0_3_node_16 | 0.4 | n |  | TRUE
9 | bus_LV_4476-7_0_3_node_12 | 0.4 | n |  | TRUE
10 | bus_LV_4476-7_0_3_node_26 | 0.4 | n |  | TRUE
11 | bus_LV_4476-7_0_3_node_15 | 0.4 | n |  | TRUE
12 | bus_LV_4476-7_0_3_node_6 | 0.4 | n |  | TRUE
13 | bus_LV_4476-7_0_3_node_17 | 0.4 | n |  | TRUE
14 | bus_LV_4476-7_0_3_node_9 | 0.4 | n |  | TRUE
15 | bus_LV_4476-7_0_3_node_28 | 0.4 | n |  | TRUE
16 | bus_LV_4476-7_0_3_node_29 | 0.4 | n |  | TRUE
17 | bus_LV_4476-7_0_3_node_10 | 0.4 | n |  | TRUE
18 | bus_LV_4476-7_0_3_node_11 | 0.4 | n |  | TRUE
19 | bus_LV_4476-7_0_3_node_13 | 0.4 | n |  | TRUE
20 | bus_LV_4476-7_0_3_node_24 | 0.4 | n |  | TRUE
21 | bus_LV_4476-7_0_3_node_71 | 0.4 | n |  | TRUE
22 | bus_LV_4476-7_0_3_node_18 | 0.4 | n |  | TRUE
23 | bus_LV_4476-7_0_3_node_19 | 0.4 | n |  | TRUE
24 | bus_LV_4476-7_0_3_node_30 | 0.4 | n |  | TRUE
25 | bus_LV_4476-7_0_3_node_52 | 0.4 | n |  | TRUE
26 | bus_LV_4476-7_0_3_node_50 | 0.4 | n |  | TRUE
27 | bus_LV_4476-7_0_3_node_20 | 0.4 | n |  | TRUE
28 | bus_LV_4476-7_0_3_node_21 | 0.4 | n |  | TRUE
29 | bus_LV_4476-7_0_3_node_23 | 0.4 | n |  | TRUE
30 | bus_LV_4476-7_0_3_node_25 | 0.4 | n |  | TRUE
31 | bus_LV_4476-7_0_3_node_70 | 0.4 | n |  | TRUE
32 | bus_LV_4476-7_0_3_node_31 | 0.4 | n |  | TRUE
33 | bus_LV_4476-7_0_3_node_32 | 0.4 | n |  | TRUE
34 | bus_LV_4476-7_0_3_node_33 | 0.4 | n |  | TRUE
35 | bus_LV_4476-7_0_3_node_34 | 0.4 | n |  | TRUE
36 | bus_LV_4476-7_0_3_node_35 | 0.4 | n |  | TRUE
37 | bus_LV_4476-7_0_3_node_51 | 0.4 | n |  | TRUE
38 | bus_LV_4476-7_0_3_node_62 | 0.4 | n |  | TRUE
39 | bus_LV_4476-7_0_3_node_39 | 0.4 | n |  | TRUE
40 | bus_LV_4476-7_0_3_node_57 | 0.4 | n |  | TRUE
41 | bus_LV_4476-7_0_3_node_61 | 0.4 | n |  | TRUE
42 | bus_LV_4476-7_0_3_node_37 | 0.4 | n |  | TRUE
43 | bus_LV_4476-7_0_3_node_56 | 0.4 | n |  | TRUE
44 | bus_LV_4476-7_0_3_node_36 | 0.4 | n |  | TRUE
45 | bus_LV_4476-7_0_3_node_38 | 0.4 | n |  | TRUE
46 | bus_LV_4476-7_0_3_node_40 | 0.4 | n |  | TRUE
47 | bus_LV_4476-7_0_3_node_47 | 0.4 | n |  | TRUE
48 | bus_LV_4476-7_0_3_node_46 | 0.4 | n |  | TRUE
49 | bus_LV_4476-7_0_3_node_41 | 0.4 | n |  | TRUE
50 | bus_LV_4476-7_0_3_node_42 | 0.4 | n |  | TRUE
51 | bus_LV_4476-7_0_3_node_43 | 0.4 | n |  | TRUE
52 | bus_LV_4476-7_0_3_node_44 | 0.4 | n |  | TRUE
53 | bus_LV_4476-7_0_3_node_45 | 0.4 | n |  | TRUE
54 | bus_LV_4476-7_0_3_node_53 | 0.4 | n |  | TRUE
55 | bus_LV_4476-7_0_3_node_54 | 0.4 | n |  | TRUE
56 | bus_LV_4476-7_0_3_node_55 | 0.4 | n |  | TRUE
57 | bus_LV_4476-7_0_3_node_78 | 0.4 | n |  | TRUE
58 | bus_LV_4476-7_0_3_node_60 | 0.4 | n |  | TRUE
59 | bus_LV_4476-7_0_3_node_63 | 0.4 | n |  | TRUE
60 | bus_LV_4476-7_0_3_node_69 | 0.4 | n |  | TRUE
61 | bus_LV_4476-7_0_3_node_75 | 0.4 | n |  | TRUE
62 | bus_LV_4476-7_0_3_node_48 | 0.4 | n |  | TRUE
63 | bus_LV_4476-7_0_3_node_49 | 0.4 | n |  | TRUE
64 | bus_LV_4476-7_0_3_node_64 | 0.4 | n |  | TRUE
65 | bus_LV_4476-7_0_3_node_58 | 0.4 | n |  | TRUE
66 | bus_LV_4476-7_0_3_node_59 | 0.4 | n |  | TRUE
67 | bus_LV_4476-7_0_3_node_65 | 0.4 | n |  | TRUE
68 | bus_LV_4476-7_0_3_node_66 | 0.4 | n |  | TRUE
69 | bus_LV_4476-7_0_3_node_67 | 0.4 | n |  | TRUE
70 | bus_LV_4476-7_0_3_node_72 | 0.4 | n |  | TRUE
71 | bus_LV_4476-7_0_3_node_73 | 0.4 | n |  | TRUE
72 | bus_LV_4476-7_0_3_node_74 | 0.4 | n |  | TRUE
73 | bus_LV_4476-7_0_3_node_77 | 0.4 | n |  | TRUE
74 | bus_LV_4476-7_0_3_node_76 | 0.4 | n |  | TRUE
75 | bus_MV_409_1_node_31 | 20 | n |  | TRUE

## load
| name | bus | p_mw | q_mvar | const_z_percent | const_i_percent | sn_mva | scaling | in_service | type
0 | LV_4476-7_0_3_load_0 | 0 | 0.00022418 | 5.6185e-05 | 0 | 0 |  | 1 | TRUE | wye
1 | LV_4476-7_0_3_load_1 | 1 | 0.0019394 | 0.00048606 | 0 | 0 |  | 1 | TRUE | wye
2 | LV_4476-7_0_3_load_3 | 3 | 0.00058456 | 0.00014651 | 0 | 0 |  | 1 | TRUE | wye
3 | LV_4476-7_0_3_load_4 | 4 | 0.0068295 | 0.0017116 | 0 | 0 |  | 1 | TRUE | wye
4 | LV_4476-7_0_3_load_5 | 5 | 0.00078979 | 0.00019794 | 0 | 0 |  | 1 | TRUE | wye
5 | LV_4476-7_0_3_load_14 | 6 | 0.0002092 | 5.243e-05 | 0 | 0 |  | 1 | TRUE | wye
6 | LV_4476-7_0_3_load_27 | 7 | 0.00028424 | 7.1238e-05 | 0 | 0 |  | 1 | TRUE | wye
7 | LV_4476-7_0_3_load_16 | 8 | 0.0010132 | 0.00025393 | 0 | 0 |  | 1 | TRUE | wye
8 | LV_4476-7_0_3_load_12 | 9 | 0.00013204 | 3.3093e-05 | 0 | 0 |  | 1 | TRUE | wye
9 | LV_4476-7_0_3_load_15 | 11 | 0.00062311 | 0.00015617 | 0 | 0 |  | 1 | TRUE | wye
10 | LV_4476-7_0_3_load_6 | 12 | 0.0028646 | 0.00071792 | 0 | 0 |  | 1 | TRUE | wye
11 | LV_4476-7_0_3_load_9 | 14 | 0.0049855 | 0.0012495 | 0 | 0 |  | 1 | TRUE | wye
12 | LV_4476-7_0_3_load_28 | 15 | 0.0027158 | 0.00068064 | 0 | 0 |  | 1 | TRUE | wye
13 | LV_4476-7_0_3_load_29 | 16 | 0.002351 | 0.00058922 | 0 | 0 |  | 1 | TRUE | wye
14 | LV_4476-7_0_3_load_10 | 17 | 0.00034068 | 8.5383e-05 | 0 | 0 |  | 1 | TRUE | wye
15 | LV_4476-7_0_3_load_11 | 18 | 0.00051888 | 0.00013004 | 0 | 0 |  | 1 | TRUE | wye
16 | LV_4476-7_0_3_load_13 | 19 | 0.00032663 | 8.1861e-05 | 0 | 0 |  | 1 | TRUE | wye
17 | LV_4476-7_0_3_load_18 | 22 | 0.0013788 | 0.00034555 | 0 | 0 |  | 1 | TRUE | wye
18 | LV_4476-7_0_3_load_19 | 23 | 0.0011586 | 0.00029037 | 0 | 0 |  | 1 | TRUE | wye
19 | LV_4476-7_0_3_load_30 | 24 | 0.00060032 | 0.00015045 | 0 | 0 |  | 1 | TRUE | wye
20 | LV_4476-7_0_3_load_52 | 25 | 0.0011822 | 0.00029628 | 0 | 0 |  | 1 | TRUE | wye
21 | LV_4476-7_0_3_load_50 | 26 | 0.0015892 | 0.00039829 | 0 | 0 |  | 1 | TRUE | wye
22 | LV_4476-7_0_3_load_20 | 27 | 0.0022526 | 0.00056455 | 0 | 0 |  | 1 | TRUE | wye
23 | LV_4476-7_0_3_load_21 | 28 | 0.00057636 | 0.00014445 | 0 | 0 |  | 1 | TRUE | wye
24 | LV_4476-7_0_3_load_23 | 29 | 0.00055003 | 0.00013785 | 0 | 0 |  | 1 | TRUE | wye
25 | LV_4476-7_0_3_load_25 | 30 | 0.0012287 | 0.00030793 | 0 | 0 |  | 1 | TRUE | wye
26 | LV_4476-7_0_3_load_70 | 31 | 0.0002056 | 5.1527e-05 | 0 | 0 |  | 1 | TRUE | wye
27 | LV_4476-7_0_3_load_31 | 32 | 0.0016044 | 0.00040211 | 0 | 0 |  | 1 | TRUE | wye
28 | LV_4476-7_0_3_load_32 | 33 | 0.00284 | 0.00071177 | 0 | 0 |  | 1 | TRUE | wye
29 | LV_4476-7_0_3_load_33 | 34 | 0.001938 | 0.0004857 | 0 | 0 |  | 1 | TRUE | wye
30 | LV_4476-7_0_3_load_34 | 35 | 0.0011411 | 0.000286 | 0 | 0 |  | 1 | TRUE | wye
31 | LV_4476-7_0_3_load_51 | 37 | 0.0022935 | 0.0005748 | 0 | 0 |  | 1 | TRUE | wye
32 | LV_4476-7_0_3_load_62 | 38 | 0.0032152 | 0.00080579 | 0 | 0 |  | 1 | TRUE | wye
33 | LV_4476-7_0_3_load_39 | 39 | 0.0021828 | 0.00054706 | 0 | 0 |  | 1 | TRUE | wye
34 | LV_4476-7_0_3_load_57 | 40 | 0.0016088 | 0.0004032 | 0 | 0 |  | 1 | TRUE | wye
35 | LV_4476-7_0_3_load_61 | 41 | 0.0053668 | 0.0013451 | 0 | 0 |  | 1 | TRUE | wye
36 | LV_4476-7_0_3_load_37 | 42 | 0.0019282 | 0.00048326 | 0 | 0 |  | 1 | TRUE | wye
37 | LV_4476-7_0_3_load_56 | 43 | 0.0015942 | 0.00039956 | 0 | 0 |  | 1 | TRUE | wye
38 | LV_4476-7_0_3_load_36 | 44 | 0.0028663 | 0.00071835 | 0 | 0 |  | 1 | TRUE | wye
39 | LV_4476-7_0_3_load_38 | 45 | 0.0016334 | 0.00040936 | 0 | 0 |  | 1 | TRUE | wye
40 | LV_4476-7_0_3_load_40 | 46 | 0.0017498 | 0.00043854 | 0 | 0 |  | 1 | TRUE | wye
41 | LV_4476-7_0_3_load_47 | 47 | 0.0012398 | 0.00031073 | 0 | 0 |  | 1 | TRUE | wye
42 | LV_4476-7_0_3_load_46 | 48 | 0.0026114 | 0.00065448 | 0 | 0 |  | 1 | TRUE | wye
43 | LV_4476-7_0_3_load_41 | 49 | 0.0024184 | 0.00060612 | 0 | 0 |  | 1 | TRUE | wye
44 | LV_4476-7_0_3_load_42 | 50 | 0.0010559 | 0.00026463 | 0 | 0 |  | 1 | TRUE | wye
45 | LV_4476-7_0_3_load_43 | 51 | 0.0012164 | 0.00030485 | 0 | 0 |  | 1 | TRUE | wye
46 | LV_4476-7_0_3_load_53 | 54 | 0.0096624 | 0.0024216 | 0 | 0 |  | 1 | TRUE | wye
47 | LV_4476-7_0_3_load_54 | 55 | 0.0027208 | 0.00068191 | 0 | 0 |  | 1 | TRUE | wye
48 | LV_4476-7_0_3_load_55 | 56 | 0.00067641 | 0.00016952 | 0 | 0 |  | 1 | TRUE | wye
49 | LV_4476-7_0_3_load_60 | 58 | 0.0018165 | 0.00045526 | 0 | 0 |  | 1 | TRUE | wye
50 | LV_4476-7_0_3_load_63 | 59 | 0.0014289 | 0.00035812 | 0 | 0 |  | 1 | TRUE | wye
51 | LV_4476-7_0_3_load_69 | 60 | 0.00047922 | 0.0001201 | 0 | 0 |  | 1 | TRUE | wye
52 | LV_4476-7_0_3_load_75 | 61 | 0.0099222 | 0.0024867 | 0 | 0 |  | 1 | TRUE | wye
53 | LV_4476-7_0_3_load_48 | 62 | 0.00091332 | 0.0002289 | 0 | 0 |  | 1 | TRUE | wye
54 | LV_4476-7_0_3_load_49 | 63 | 0.0020763 | 0.00052036 | 0 | 0 |  | 1 | TRUE | wye
55 | LV_4476-7_0_3_load_64 | 64 | 0.0013932 | 0.00034918 | 0 | 0 |  | 1 | TRUE | wye
56 | LV_4476-7_0_3_load_58 | 65 | 0.0037707 | 0.00094503 | 0 | 0 |  | 1 | TRUE | wye
57 | LV_4476-7_0_3_load_59 | 66 | 0.002086 | 0.00052279 | 0 | 0 |  | 1 | TRUE | wye
58 | LV_4476-7_0_3_load_65 | 67 | 0.00073351 | 0.00018384 | 0 | 0 |  | 1 | TRUE | wye
59 | LV_4476-7_0_3_load_67 | 69 | 0.0013398 | 0.0003358 | 0 | 0 |  | 1 | TRUE | wye
60 | LV_4476-7_0_3_load_72 | 70 | 0.010088 | 0.0025282 | 0 | 0 |  | 1 | TRUE | wye
61 | LV_4476-7_0_3_load_77 | 73 | 0.010552 | 0.0026446 | 0 | 0 |  | 1 | TRUE | wye
62 | LV_4476-7_0_3_load_76 | 74 | 0.010403 | 0.0026073 | 0 | 0 |  | 1 | TRUE | wye

## ext_grid
| name | bus | vm_pu | va_degree | slack_weight | in_service
0 |  | 33 | 1 | 0 | 1 | TRUE

## line
| name | std_type | from_bus | to_bus | length_km | r_ohm_per_km | x_ohm_per_km | c_nf_per_km | g_us_per_km | max_i_ka | df | parallel | type | in_service
0 | LV_4476-7_0_3_line_0 | NAYY 4x150 SE | 0 | 1 | 0.010562 | 0.208 | 0.08 | 261 | 0 | 0.27 | 1 | 1 | cs | TRUE
1 | LV_4476-7_0_3_line_1 | NAYY 4x150 SE | 0 | 2 | 0.017606 | 0.208 | 0.08 | 261 | 0 | 0.27 | 1 | 1 | cs | TRUE
2 | LV_4476-7_0_3_line_2 | NAYY 4x150 SE | 1 | 3 | 0.0099838 | 0.208 | 0.08 | 261 | 0 | 0.27 | 1 | 1 | cs | TRUE
3 | LV_4476-7_0_3_line_3 | NAYY 4x150 SE | 2 | 4 | 0.010531 | 0.208 | 0.08 | 261 | 0 | 0.27 | 1 | 1 | cs | TRUE
4 | LV_4476-7_0_3_line_4 | NAYY 4x150 SE | 2 | 5 | 0.028153 | 0.208 | 0.08 | 261 | 0 | 0.27 | 1 | 1 | cs | TRUE
5 | LV_4476-7_0_3_line_5 | NAYY 4x150 SE | 3 | 6 | 0.0043398 | 0.208 | 0.08 | 261 | 0 | 0.27 | 1 | 1 | cs | TRUE
6 | LV_4476-7_0_3_line_6 | NAYY 4x150 SE | 4 | 7 | 0.0431 | 0.208 | 0.08 | 261 | 0 | 0.27 | 1 | 1 | cs | TRUE
7 | LV_4476-7_0_3_line_7 | NAYY 4x150 SE | 5 | 8 | 0.00080245 | 0.208 | 0.08 | 261 | 0 | 0.27 | 1 | 1 | cs | TRUE
8 | LV_4476-7_0_3_line_8 | NAYY 4x150 SE | 6 | 9 | 0.027804 | 0.208 | 0.08 | 261 | 0 | 0.27 | 1 | 1 | cs | TRUE
9 | LV_4476-7_0_3_line_9 | NAYY 4x150 SE | 7 | 10 | 0.018565 | 0.208 | 0.08 | 261 | 0 | 0.27 | 1 | 1 | cs | TRUE
10 | LV_4476-7_0_3_line_10 | NAYY 4x150 SE | 8 | 11 | 0.016551 | 0.208 | 0.08 | 261 | 0 | 0.27 | 1 | 1 | cs | TRUE
11 | LV_4476-7_0_3_line_11 | NAYY 4x150 SE | 9 | 17 | 0.013827 | 0.208 | 0.08 | 261 | 0 | 0.27 | 1 | 1 | cs | TRUE
12 | LV_4476-7_0_3_line_12 | NAYY 4x150 SE | 10 | 30 | 0.027224 | 0.208 | 0.08 | 261 | 0 | 0.27 | 1 | 1 | cs | TRUE
13 | LV_4476-7_0_3_line_13 | NAYY 4x150 SE | 11 | 13 | 0.024762 | 0.208 | 0.08 | 261 | 0 | 0.27 | 1 | 1 | cs | TRUE
14 | LV_4476-7_0_3_line_14 | NAYY 4x150 SE | 11 | 12 | 0.047887 | 0.208 | 0.08 | 261 | 0 | 0.27 | 1 | 1 | cs | TRUE
15 | LV_4476-7_0_3_line_15 | NAYY 4x150 SE | 13 | 22 | 0.045247 | 0.208 | 0.08 | 261 | 0 | 0.27 | 1 | 1 | cs | TRUE
16 | LV_4476-7_0_3_line_16 | NAYY 4x150 SE | 13 | 23 | 0.020624 | 0.208 | 0.08 | 261 | 0 | 0.27 | 1 | 1 | cs | TRUE
17 | LV_4476-7_0_3_line_17 | NAYY 4x150 SE | 14 | 15 | 0.013665 | 0.208 | 0.08 | 261 | 0 | 0.27 | 1 | 1 | cs | TRUE
18 | LV_4476-7_0_3_line_18 | NAYY 4x150 SE | 15 | 16 | 0.028053 | 0.208 | 0.08 | 261 | 0 | 0.27 | 1 | 1 | cs | TRUE
19 | LV_4476-7_0_3_line_19 | NAYY 4x150 SE | 16 | 24 | 0.0085064 | 0.208 | 0.08 | 261 | 0 | 0.27 | 1 | 1 | cs | TRUE
20 | LV_4476-7_0_3_line_20 | NAYY 4x150 SE | 17 | 18 | 0.010042 | 0.208 | 0.08 | 261 | 0 | 0.27 | 1 | 1 | cs | TRUE
21 | LV_4476-7_0_3_line_21 | NAYY 4x150 SE | 18 | 19 | 0.038217 | 0.208 | 0.08 | 261 | 0 | 0.27 | 1 | 1 | cs | TRUE
22 | LV_4476-7_0_3_line_22 | NAYY 4x150 SE | 19 | 20 | 0.020719 | 0.208 | 0.08 | 261 | 0 | 0.27 | 1 | 1 | cs | TRUE
23 | LV_4476-7_0_3_line_23 | NAYY 4x150 SE | 20 | 21 | 0.079679 | 0.208 | 0.08 | 261 | 0 | 0.27 | 1 | 1 | cs | TRUE
24 | LV_4476-7_0_3_line_24 | NAYY 4x150 SE | 21 | 31 | 0.029841 | 0.208 | 0.08 | 261 | 0 | 0.27 | 1 | 1 | cs | TRUE
25 | LV_4476-7_0_3_line_25 | NAYY 4x150 SE | 22 | 24 | 0.01583 | 0.208 | 0.08 | 261 | 0 | 0.27 | 1 | 1 | cs | TRUE
26 | LV_4476-7_0_3_line_26 | NAYY 4x150 SE | 23 | 25 | 0.00016369 | 0.208 | 0.08 | 261 | 0 | 0.27 | 1 | 1 | cs | TRUE
27 | LV_4476-7_0_3_line_27 | NAYY 4x150 SE | 25 | 26 | 0.027333 | 0.208 | 0.08 | 261 | 0 | 0.27 | 1 | 1 | cs | TRUE
28 | LV_4476-7_0_3_line_28 | NAYY 4x150 SE | 26 | 37 | 0.00065586 | 0.208 | 0.08 | 261 | 0 | 0.27 | 1 | 1 | cs | TRUE
29 | LV_4476-7_0_3_line_29 | NAYY 4x150 SE | 27 | 28 | 0.0036029 | 0.208 | 0.08 | 261 | 0 | 0.27 | 1 | 1 | cs | TRUE
30 | LV_4476-7_0_3_line_30 | NAYY 4x150 SE | 28 | 29 | 0.0098053 | 0.208 | 0.08 | 261 | 0 | 0.27 | 1 | 1 | cs | TRUE
31 | LV_4476-7_0_3_line_31 | NAYY 4x150 SE | 29 | 30 | 0.016658 | 0.208 | 0.08 | 261 | 0 | 0.27 | 1 | 1 | cs | TRUE
32 | LV_4476-7_0_3_line_32 | NAYY 4x150 SE | 32 | 33 | 0.02357 | 0.208 | 0.08 | 261 | 0 | 0.27 | 1 | 2 | cs | TRUE
33 | LV_4476-7_0_3_line_33 | NAYY 4x150 SE | 32 | 34 | 0.011766 | 0.208 | 0.08 | 261 | 0 | 0.27 | 1 | 2 | cs | TRUE
34 | LV_4476-7_0_3_line_34 | NAYY 4x150 SE | 33 | 35 | 0.0025018 | 0.208 | 0.08 | 261 | 0 | 0.27 | 1 | 1 | cs | TRUE
35 | LV_4476-7_0_3_line_35 | NAYY 4x150 SE | 34 | 36 | 0.025577 | 0.208 | 0.08 | 261 | 0 | 0.27 | 1 | 1 | cs | TRUE
36 | LV_4476-7_0_3_line_36 | NAYY 4x150 SE | 35 | 37 | 0.020611 | 0.208 | 0.08 | 261 | 0 | 0.27 | 1 | 1 | cs | TRUE
37 | LV_4476-7_0_3_line_37 | NAYY 4x150 SE | 36 | 38 | 0.044401 | 0.208 | 0.08 | 261 | 0 | 0.27 | 1 | 1 | cs | TRUE
38 | LV_4476-7_0_3_line_38 | NAYY 4x150 SE | 36 | 39 | 0.022214 | 0.208 | 0.08 | 261 | 0 | 0.27 | 1 | 1 | cs | TRUE
39 | LV_4476-7_0_3_line_39 | NAYY 4x150 SE | 36 | 40 | 0.02083 | 0.208 | 0.08 | 261 | 0 | 0.27 | 1 | 1 | cs | TRUE
40 | LV_4476-7_0_3_line_40 | NAYY 4x150 SE | 38 | 41 | 0.0018572 | 0.208 | 0.08 | 261 | 0 | 0.27 | 1 | 1 | cs | TRUE
41 | LV_4476-7_0_3_line_41 | NAYY 4x150 SE | 39 | 42 | 0.011433 | 0.208 | 0.08 | 261 | 0 | 0.27 | 1 | 1 | cs | TRUE
42 | LV_4476-7_0_3_line_42 | NAYY 4x150 SE | 40 | 43 | 0.021771 | 0.208 | 0.08 | 261 | 0 | 0.27 | 1 | 1 | cs | TRUE
43 | LV_4476-7_0_3_line_43 | NAYY 4x150 SE | 41 | 58 | 0.032336 | 0.208 | 0.08 | 261 | 0 | 0.27 | 1 | 1 | cs | TRUE
44 | LV_4476-7_0_3_line_44 | NAYY 4x150 SE | 42 | 44 | 0.018567 | 0.208 | 0.08 | 261 | 0 | 0.27 | 1 | 1 | cs | TRUE
45 | LV_4476-7_0_3_line_45 | NAYY 4x150 SE | 43 | 65 | 0.030839 | 0.208 | 0.08 | 261 | 0 | 0.27 | 1 | 1 | cs | TRUE
46 | LV_4476-7_0_3_line_46 | NAYY 4x150 SE | 44 | 45 | 0.020645 | 0.208 | 0.08 | 261 | 0 | 0.27 | 1 | 1 | cs | TRUE
47 | LV_4476-7_0_3_line_47 | NAYY 4x150 SE | 45 | 46 | 0.016211 | 0.208 | 0.08 | 261 | 0 | 0.27 | 1 | 1 | cs | TRUE
48 | LV_4476-7_0_3_line_48 | NAYY 4x150 SE | 46 | 47 | 0.0054833 | 0.208 | 0.08 | 261 | 0 | 0.27 | 1 | 1 | cs | TRUE
49 | LV_4476-7_0_3_line_49 | NAYY 4x150 SE | 47 | 48 | 0.0030943 | 0.208 | 0.08 | 261 | 0 | 0.27 | 1 | 1 | cs | TRUE
50 | LV_4476-7_0_3_line_50 | NAYY 4x150 SE | 48 | 62 | 0.0031116 | 0.208 | 0.08 | 261 | 0 | 0.27 | 1 | 1 | cs | TRUE
51 | LV_4476-7_0_3_line_51 | NAYY 4x150 SE | 49 | 50 | 0.012371 | 0.208 | 0.08 | 261 | 0 | 0.27 | 1 | 1 | cs | TRUE
52 | LV_4476-7_0_3_line_52 | NAYY 4x150 SE | 49 | 51 | 0.019963 | 0.208 | 0.08 | 261 | 0 | 0.27 | 1 | 1 | cs | TRUE
53 | LV_4476-7_0_3_line_53 | NAYY 4x150 SE | 50 | 52 | 0.031472 | 0.208 | 0.08 | 261 | 0 | 0.27 | 1 | 1 | cs | TRUE
54 | LV_4476-7_0_3_line_54 | NAYY 4x150 SE | 51 | 53 | 0.050775 | 0.208 | 0.08 | 261 | 0 | 0.27 | 1 | 1 | cs | TRUE
55 | LV_4476-7_0_3_line_55 | NAYY 4x150 SE | 52 | 54 | 0.020443 | 0.208 | 0.08 | 261 | 0 | 0.27 | 1 | 1 | cs | TRUE
56 | LV_4476-7_0_3_line_56 | NAYY 4x150 SE | 52 | 55 | 0.045946 | 0.208 | 0.08 | 261 | 0 | 0.27 | 1 | 1 | cs | TRUE
57 | LV_4476-7_0_3_line_57 | NAYY 4x150 SE | 52 | 56 | 0.028556 | 0.208 | 0.08 | 261 | 0 | 0.27 | 1 | 1 | cs | TRUE
58 | LV_4476-7_0_3_line_58 | NAYY 4x150 SE | 53 | 57 | 0.015989 | 0.208 | 0.08 | 261 | 0 | 0.27 | 1 | 1 | cs | TRUE
59 | LV_4476-7_0_3_line_59 | NAYY 4x150 SE | 54 | 58 | 0.0038729 | 0.208 | 0.08 | 261 | 0 | 0.27 | 1 | 1 | cs | TRUE
60 | LV_4476-7_0_3_line_60 | NAYY 4x150 SE | 55 | 59 | 0.013458 | 0.208 | 0.08 | 261 | 0 | 0.27 | 1 | 1 | cs | TRUE
61 | LV_4476-7_0_3_line_61 | NAYY 4x150 SE | 56 | 60 | 0.036387 | 0.208 | 0.08 | 261 | 0 | 0.27 | 1 | 1 | cs | TRUE
62 | LV_4476-7_0_3_line_62 | NAYY 4x150 SE | 57 | 61 | 0.047737 | 0.208 | 0.08 | 261 | 0 | 0.27 | 1 | 1 | cs | TRUE
63 | LV_4476-7_0_3_line_63 | NAYY 4x150 SE | 61 | 71 | 0.02649 | 0.208 | 0.08 | 261 | 0 | 0.27 | 1 | 1 | cs | TRUE
64 | LV_4476-7_0_3_line_64 | NAYY 4x150 SE | 62 | 63 | 0.013803 | 0.208 | 0.08 | 261 | 0 | 0.27 | 1 | 1 | cs | TRUE
65 | LV_4476-7_0_3_line_65 | NAYY 4x150 SE | 63 | 64 | 0.036427 | 0.208 | 0.08 | 261 | 0 | 0.27 | 1 | 1 | cs | TRUE
66 | LV_4476-7_0_3_line_66 | NAYY 4x150 SE | 65 | 66 | 0.0057547 | 0.208 | 0.08 | 261 | 0 | 0.27 | 1 | 1 | cs | TRUE
67 | LV_4476-7_0_3_line_67 | NAYY 4x150 SE | 66 | 67 | 0.11163 | 0.208 | 0.08 | 261 | 0 | 0.27 | 1 | 1 | cs | TRUE
68 | LV_4476-7_0_3_line_68 | NAYY 4x150 SE | 67 | 68 | 0.030568 | 0.208 | 0.08 | 261 | 0 | 0.27 | 1 | 1 | cs | TRUE
69 | LV_4476-7_0_3_line_69 | NAYY 4x150 SE | 68 | 69 | 0.018808 | 0.208 | 0.08 | 261 | 0 | 0.27 | 1 | 1 | cs | TRUE
70 | LV_4476-7_0_3_line_70 | NAYY 4x150 SE | 70 | 71 | 0.026782 | 0.208 | 0.08 | 261 | 0 | 0.27 | 1 | 1 | cs | TRUE
71 | LV_4476-7_0_3_line_71 | NAYY 4x150 SE | 71 | 72 | 0.026267 | 0.208 | 0.08 | 261 | 0 | 0.27 | 1 | 1 | cs | TRUE
72 | LV_4476-7_0_3_line_72 | NAYY 4x150 SE | 72 | 73 | 0.031525 | 0.208 | 0.08 | 261 | 0 | 0.27 | 1 | 1 | cs | TRUE
73 | LV_4476-7_0_3_line_73 | NAYY 4x150 SE | 72 | 74 | 0.044438 | 0.208 | 0.08 | 261 | 0 | 0.27 | 1 | 1 | cs | TRUE

## trafo
| name | std_type | hv_bus | lv_bus | sn_mva | vn_hv_kv | vn_lv_kv | vk_percent | vkr_percent | pfe_kw | i0_percent | shift_degree | tap_side | tap_neutral | tap_min | tap_max | tap_step_percent | tap_step_degree | tap_pos | tap_phase_shifter | parallel | df | in_service
0 | LV_4476-7_0_3_trafo_32 | 0.25 MVA 20/0.4 kV | 75 | 33 | 0.25 | 20 | 0.4 | 6 | 1.44 | 0.8 | 0.32 | 150 | hv | 0 | -2 | 2 | 2.5 | 0 | 0 | FALSE | 1 | 1 | TRUE

## line_geodata
| x0 | y0 | x1 | y1 | x2 | y2 | x3 | y3 | x4 | y4
0 | 2734392.1379 | 1268613.1475 | 2734385.6321 | 1268621.4677
1 | 2734402.9831 | 1268599.2779 | 2734392.1379 | 1268613.1475
2 | 2734379.4823 | 1268629.3325 | 2734385.6321 | 1268621.4677
3 | 2734402.9831 | 1268599.2779 | 2734393.7631 | 1268597.8223 | 2734392.5673 | 1268597.7667
4 | 2734402.9831 | 1268599.2779 | 2734420.3245 | 1268577.1004
5 | 2734376.8091 | 1268632.7512 | 2734379.4823 | 1268629.3325
6 | 2734350.519 | 1268604.0705 | 2734359.9852 | 1268600.2565 | 2734370.484 | 1268597.7929 | 2734381.1352 | 1268597.2346 | 2734392.5673 | 1268597.7667
7 | 2734420.3245 | 1268577.1004 | 2734420.8188 | 1268576.4683
8 | 2734376.8091 | 1268632.7512 | 2734367.4896 | 1268644.6697 | 2734358.3608 | 1268653.4617
9 | 2734333.9519 | 1268612.4096 | 2734346.8167 | 1268605.5622 | 2734350.519 | 1268604.0705
10 | 2734430.6998 | 1268563.1914 | 2734421.7808 | 1268575.238 | 2734420.8188 | 1268576.4683
11 | 2734348.4014 | 1268663.0536 | 2734358.3608 | 1268653.4617
12 | 2734333.9519 | 1268612.4096 | 2734327.0087 | 1268616.1108 | 2734310.8655 | 1268626.79
13 | 2734445.4344 | 1268543.29 | 2734430.6998 | 1268563.1914
14 | 2734430.6998 | 1268563.1914 | 2734398.0273 | 1268528.182
15 | 2734445.4344 | 1268543.29 | 2734471.0725 | 1268506.0079
16 | 2734445.4344 | 1268543.29 | 2734458.6134 | 1268559.1534
17 | 2734500.7578 | 1268462.8405 | 2734508.5008 | 1268451.581
18 | 2734500.7578 | 1268462.8405 | 2734484.8623 | 1268485.9553
19 | 2734484.8623 | 1268485.9553 | 2734480.0423 | 1268492.9643
20 | 2734348.4014 | 1268663.0536 | 2734341.1687 | 1268670.0196
21 | 2734313.642 | 1268696.5307 | 2734341.1687 | 1268670.0196
22 | 2734298.719 | 1268710.9031 | 2734313.642 | 1268696.5307
23 | 2734298.719 | 1268710.9031 | 2734241.3269 | 1268766.1741
24 | 2734241.3269 | 1268766.1741 | 2734219.8355 | 1268786.8764
25 | 2734471.0725 | 1268506.0079 | 2734480.0423 | 1268492.9643
26 | 2734458.6134 | 1268559.1534 | 2734458.718 | 1268559.2793
27 | 2734476.1843 | 1268580.3032 | 2734458.718 | 1268559.2793
28 | 2734476.1843 | 1268580.3032 | 2734476.6034 | 1268580.8076
29 | 2734289.1237 | 1268641.8717 | 2734286.1818 | 1268643.9516
30 | 2734289.1237 | 1268641.8717 | 2734297.1299 | 1268636.211
31 | 2734310.8655 | 1268626.79 | 2734304.4818 | 1268631.013 | 2734297.1299 | 1268636.211
32 | 2734505.0954 | 1268617.713 | 2734496.3575 | 1268604.5854 | 2734491.373 | 1268598.5856
33 | 2734505.0954 | 1268617.713 | 2734505.8286 | 1268618.8146 | 2734511.6155 | 1268627.507
34 | 2734489.7743 | 1268596.6612 | 2734491.373 | 1268598.5856
35 | 2734525.7898 | 1268648.7978 | 2734511.6155 | 1268627.507
36 | 2734489.7743 | 1268596.6612 | 2734476.6034 | 1268580.8076
37 | 2734525.7898 | 1268648.7978 | 2734538.9864 | 1268623.1069 | 2734550.9974 | 1268613.2803
38 | 2734525.7898 | 1268648.7978 | 2734516.3381 | 1268668.9007
39 | 2734525.7898 | 1268648.7978 | 2734538.422 | 1268660.7524 | 2734541.0243 | 1268662.9993
40 | 2734550.9974 | 1268613.2803 | 2734552.4348 | 1268612.1042
41 | 2734511.4733 | 1268679.2475 | 2734516.3381 | 1268668.9007
42 | 2734557.5031 | 1268677.2275 | 2734541.0243 | 1268662.9993
43 | 2734580.7244 | 1268596.7391 | 2734577.4034 | 1268598.1578 | 2734557.3303 | 1268608.0991 | 2734552.4348 | 1268612.1042
44 | 2734503.2905 | 1268695.909 | 2734506.5231 | 1268689.7762 | 2734511.4733 | 1268679.2475
45 | 2734557.5031 | 1268677.2275 | 2734563.7183 | 1268682.5938 | 2734583.3454 | 1268693.8538
46 | 2734503.2905 | 1268695.909 | 2734493.664 | 1268714.1723
47 | 2734486.1051 | 1268728.513 | 2734493.664 | 1268714.1723
48 | 2734486.1051 | 1268728.513 | 2734483.5483 | 1268733.3637
49 | 2734482.1055 | 1268736.101 | 2734483.5483 | 1268733.3637
50 | 2734482.1055 | 1268736.101 | 2734480.6546 | 1268738.8536
51 | 2734598.6399 | 1268545.0996 | 2734599.8801 | 1268557.4083
52 | 2734596.6388 | 1268525.2371 | 2734598.6399 | 1268545.0996
53 | 2734603.5726 | 1268588.6559 | 2734601.7838 | 1268576.3033 | 2734599.8801 | 1268557.4083
54 | 2734596.6388 | 1268525.2371 | 2734591.1187 | 1268474.763
55 | 2734603.5726 | 1268588.6559 | 2734594.556 | 1268590.8304 | 2734584.2859 | 1268595.2177
56 | 2734603.5726 | 1268588.6559 | 2734607.2522 | 1268618.1347 | 2734610.524 | 1268634.0405
57 | 2734603.5726 | 1268588.6559 | 2734631.0926 | 1268596.2771
58 | 2734591.1187 | 1268474.763 | 2734584.3824 | 1268475.6549 | 2734577.1735 | 1268481.4184
59 | 2734580.7244 | 1268596.7391 | 2734584.2859 | 1268595.2177
60 | 2734610.524 | 1268634.0405 | 2734611.0884 | 1268636.7844 | 2734614.7968 | 1268646.7755
61 | 2734666.3917 | 1268604.9696 | 2734655.3466 | 1268602.9937 | 2734631.0926 | 1268596.2771
62 | 2734577.1735 | 1268481.4184 | 2734570.3253 | 1268482.2633 | 2734556.179 | 1268493.1182 | 2734551.1609 | 1268504.1812 | 2734544.5433 | 1268512.7889
63 | 2734549.1789 | 1268533.6644 | 2734538.7075 | 1268520.3799 | 2734544.5433 | 1268512.7889
64 | 2734474.2186 | 1268751.064 | 2734480.6546 | 1268738.8536
65 | 2734474.2186 | 1268751.064 | 2734466.0844 | 1268766.4961 | 2734456.7316 | 1268783.0146
66 | 2734588.3369 | 1268696.7175 | 2734583.3454 | 1268693.8538
67 | 2734588.3369 | 1268696.7175 | 2734696.5756 | 1268724.009
68 | 2734722.2096 | 1268740.6611 | 2734696.5756 | 1268724.009
69 | 2734722.2096 | 1268740.6611 | 2734737.7808 | 1268751.2091
70 | 2734549.1789 | 1268533.6644 | 2734555.2874 | 1268532.2354 | 2734571.2373 | 1268519.343
71 | 2734549.1789 | 1268533.6644 | 2734548.0335 | 1268537.0081 | 2734530.1103 | 1268551.058
72 | 2734506.832 | 1268539.7505 | 2734518.1579 | 1268553.8663 | 2734524.8899 | 1268555.143 | 2734530.1103 | 1268551.058
73 | 2734530.1103 | 1268551.058 | 2734528.7217 | 1268557.477 | 2734537.0509 | 1268568.2881 | 2734543.6896 | 1268568.3726 | 2734557.4638 | 1268557.4424

## bus_geodata
| x | y | coords
0 | 2734392.1379 | 1268613.1475
1 | 2734385.6321 | 1268621.4677
2 | 2734402.9831 | 1268599.2779
3 | 2734379.4823 | 1268629.3325
4 | 2734392.5673 | 1268597.7667
5 | 2734420.3245 | 1268577.1004
6 | 2734376.8091 | 1268632.7512
7 | 2734350.519 | 1268604.0705
8 | 2734420.8188 | 1268576.4683
9 | 2734358.3608 | 1268653.4617
10 | 2734333.9519 | 1268612.4096
11 | 2734430.6998 | 1268563.1914
12 | 2734398.0273 | 1268528.182
13 | 2734445.4344 | 1268543.29
14 | 2734508.5008 | 1268451.5809
15 | 2734500.7578 | 1268462.8405
16 | 2734484.8623 | 1268485.9553
17 | 2734348.4014 | 1268663.0536
18 | 2734341.1687 | 1268670.0196
19 | 2734313.642 | 1268696.5307
20 | 2734298.719 | 1268710.9031
21 | 2734241.3269 | 1268766.1741
22 | 2734471.0725 | 1268506.0079
23 | 2734458.6134 | 1268559.1534
24 | 2734480.0423 | 1268492.9643
25 | 2734458.718 | 1268559.2793
26 | 2734476.1843 | 1268580.3032
27 | 2734286.1818 | 1268643.9516
28 | 2734289.1237 | 1268641.8717
29 | 2734297.1299 | 1268636.211
30 | 2734310.8655 | 1268626.79
31 | 2734219.8355 | 1268786.8764
32 | 2734505.0954 | 1268617.713
33 | 2734491.373 | 1268598.5856
34 | 2734511.6155 | 1268627.507
35 | 2734489.7743 | 1268596.6612
36 | 2734525.7898 | 1268648.7978
37 | 2734476.6034 | 1268580.8076
38 | 2734550.9974 | 1268613.2803
39 | 2734516.3381 | 1268668.9007
40 | 2734541.0243 | 1268662.9993
41 | 2734552.4348 | 1268612.1042
42 | 2734511.4733 | 1268679.2475
43 | 2734557.5031 | 1268677.2275
44 | 2734503.2905 | 1268695.909
45 | 2734493.664 | 1268714.1723
46 | 2734486.1051 | 1268728.513
47 | 2734483.5483 | 1268733.3637
48 | 2734482.1055 | 1268736.101
49 | 2734598.6399 | 1268545.0996
50 | 2734599.8801 | 1268557.4083
51 | 2734596.6388 | 1268525.2371
52 | 2734603.5726 | 1268588.6559
53 | 2734591.1187 | 1268474.763
54 | 2734584.2859 | 1268595.2177
55 | 2734610.524 | 1268634.0405
56 | 2734631.0926 | 1268596.2771
57 | 2734577.1735 | 1268481.4184
58 | 2734580.7244 | 1268596.7391
59 | 2734614.7968 | 1268646.7755
60 | 2734666.3917 | 1268604.9696
61 | 2734544.5433 | 1268512.7889
62 | 2734480.6547 | 1268738.8536
63 | 2734474.2186 | 1268751.064
64 | 2734456.7316 | 1268783.0146
65 | 2734583.3454 | 1268693.8538
66 | 2734588.3369 | 1268696.7175
67 | 2734696.5756 | 1268724.009
68 | 2734722.2096 | 1268740.6611
69 | 2734737.7808 | 1268751.2091
70 | 2734571.2373 | 1268519.343
71 | 2734549.1789 | 1268533.6644
72 | 2734530.1103 | 1268551.058
73 | 2734506.832 | 1268539.7505
74 | 2734557.4638 | 1268557.4424
75 | 2734525.7898 | 1268648.7978

## line_std_types
| c_nf_per_km | r_ohm_per_km | x_ohm_per_km | max_i_ka | type | q_mm2 | alpha | voltage_rating
NAYY 4x50 SE | 210 | 0.642 | 0.083 | 0.142 | cs | 50 | 0.00403 | LV
NAYY 4x120 SE | 264 | 0.225 | 0.08 | 0.242 | cs | 120 | 0.00403 | LV
NAYY 4x150 SE | 261 | 0.208 | 0.08 | 0.27 | cs | 150 | 0.00403 | LV
NA2XS2Y 1x95 RM/25 12/20 kV | 216 | 0.313 | 0.132 | 0.252 | cs | 95 | 0.00403 | MV
NA2XS2Y 1x185 RM/25 12/20 kV | 273 | 0.161 | 0.117 | 0.362 | cs | 185 | 0.00403 | MV
NA2XS2Y 1x240 RM/25 12/20 kV | 304 | 0.122 | 0.112 | 0.421 | cs | 240 | 0.00403 | MV
NA2XS2Y 1x95 RM/25 6/10 kV | 315 | 0.313 | 0.123 | 0.249 | cs | 95 | 0.00403 | MV
NA2XS2Y 1x185 RM/25 6/10 kV | 406 | 0.161 | 0.11 | 0.358 | cs | 185 | 0.00403 | MV
NA2XS2Y 1x240 RM/25 6/10 kV | 456 | 0.122 | 0.105 | 0.416 | cs | 240 | 0.00403 | MV
NA2XS2Y 1x150 RM/25 12/20 kV | 250 | 0.206 | 0.116 | 0.319 | cs | 150 | 0.00403 | MV
NA2XS2Y 1x120 RM/25 12/20 kV | 230 | 0.253 | 0.119 | 0.283 | cs | 120 | 0.00403 | MV
NA2XS2Y 1x70 RM/25 12/20 kV | 190 | 0.443 | 0.132 | 0.22 | cs | 70 | 0.00403 | MV
NA2XS2Y 1x150 RM/25 6/10 kV | 360 | 0.206 | 0.11 | 0.315 | cs | 150 | 0.00403 | MV
NA2XS2Y 1x120 RM/25 6/10 kV | 340 | 0.253 | 0.113 | 0.28 | cs | 120 | 0.00403 | MV
NA2XS2Y 1x70 RM/25 6/10 kV | 280 | 0.443 | 0.123 | 0.217 | cs | 70 | 0.00403 | MV
N2XS(FL)2Y 1x120 RM/35 64/110 kV | 112 | 0.153 | 0.166 | 0.366 | cs | 120 | 0.00393 | HV
N2XS(FL)2Y 1x185 RM/35 64/110 kV | 125 | 0.099 | 0.156 | 0.457 | cs | 185 | 0.00393 | HV
N2XS(FL)2Y 1x240 RM/35 64/110 kV | 135 | 0.075 | 0.149 | 0.526 | cs | 240 | 0.00393 | HV
N2XS(FL)2Y 1x300 RM/35 64/110 kV | 144 | 0.06 | 0.144 | 0.588 | cs | 300 | 0.00393 | HV
15-AL1/3-ST1A 0.4 | 11 | 1.8769 | 0.35 | 0.105 | ol | 16 | 0.00403 | LV
24-AL1/4-ST1A 0.4 | 11.25 | 1.2012 | 0.335 | 0.14 | ol | 24 | 0.00403 | LV
48-AL1/8-ST1A 0.4 | 12.2 | 0.5939 | 0.3 | 0.21 | ol | 48 | 0.00403 | LV
94-AL1/15-ST1A 0.4 | 13.2 | 0.306 | 0.29 | 0.35 | ol | 94 | 0.00403 | LV
34-AL1/6-ST1A 10.0 | 9.7 | 0.8342 | 0.36 | 0.17 | ol | 34 | 0.00403 | MV
48-AL1/8-ST1A 10.0 | 10.1 | 0.5939 | 0.35 | 0.21 | ol | 48 | 0.00403 | MV
70-AL1/11-ST1A 10.0 | 10.4 | 0.4132 | 0.339 | 0.29 | ol | 70 | 0.00403 | MV
94-AL1/15-ST1A 10.0 | 10.75 | 0.306 | 0.33 | 0.35 | ol | 94 | 0.00403 | MV
122-AL1/20-ST1A 10.0 | 11.1 | 0.2376 | 0.323 | 0.41 | ol | 122 | 0.00403 | MV
149-AL1/24-ST1A 10.0 | 11.25 | 0.194 | 0.315 | 0.47 | ol | 149 | 0.00403 | MV
34-AL1/6-ST1A 20.0 | 9.15 | 0.8342 | 0.382 | 0.17 | ol | 34 | 0.00403 | MV
48-AL1/8-ST1A 20.0 | 9.5 | 0.5939 | 0.372 | 0.21 | ol | 48 | 0.00403 | MV
70-AL1/11-ST1A 20.0 | 9.7 | 0.4132 | 0.36 | 0.29 | ol | 70 | 0.00403 | MV
94-AL1/15-ST1A 20.0 | 10 | 0.306 | 0.35 | 0.35 | ol | 94 | 0.00403 | MV
122-AL1/20-ST1A 20.0 | 10.3 | 0.2376 | 0.344 | 0.41 | ol | 122 | 0.00403 | MV
149-AL1/24-ST1A 20.0 | 10.5 | 0.194 | 0.337 | 0.47 | ol | 149 | 0.00403 | MV
184-AL1/30-ST1A 20.0 | 10.75 | 0.1571 | 0.33 | 0.535 | ol | 184 | 0.00403 | MV
243-AL1/39-ST1A 20.0 | 11 | 0.1188 | 0.32 | 0.645 | ol | 243 | 0.00403 | MV
48-AL1/8-ST1A 110.0 | 8 | 0.5939 | 0.46 | 0.21 | ol | 48 | 0.00403 | HV
70-AL1/11-ST1A 110.0 | 8.4 | 0.4132 | 0.45 | 0.29 | ol | 70 | 0.00403 | HV
94-AL1/15-ST1A 110.0 | 8.65 | 0.306 | 0.44 | 0.35 | ol | 94 | 0.00403 | HV
122-AL1/20-ST1A 110.0 | 8.5 | 0.2376 | 0.43 | 0.41 | ol | 122 | 0.00403 | HV
149-AL1/24-ST1A 110.0 | 8.75 | 0.194 | 0.41 | 0.47 | ol | 149 | 0.00403 | HV
184-AL1/30-ST1A 110.0 | 8.8 | 0.1571 | 0.4 | 0.535 | ol | 184 | 0.00403 | HV
243-AL1/39-ST1A 110.0 | 9 | 0.1188 | 0.39 | 0.645 | ol | 243 | 0.00403 | HV
305-AL1/39-ST1A 110.0 | 9.2 | 0.0949 | 0.38 | 0.74 | ol | 305 | 0.00403 | HV
490-AL1/64-ST1A 110.0 | 9.75 | 0.059 | 0.37 | 0.96 | ol | 490 | 0.00403 | HV
679-AL1/86-ST1A 110.0 | 9.95 | 0.042 | 0.36 | 1.15 | ol | 679 | 0.00403 | HV
490-AL1/64-ST1A 220.0 | 10 | 0.059 | 0.285 | 0.96 | ol | 490 | 0.00403 | HV
679-AL1/86-ST1A 220.0 | 11.7 | 0.042 | 0.275 | 1.15 | ol | 679 | 0.00403 | HV
490-AL1/64-ST1A 380.0 | 11 | 0.059 | 0.253 | 0.96 | ol | 490 | 0.00403 | HV
679-AL1/86-ST1A 380.0 | 14.6 | 0.042 | 0.25 | 1.15 | ol | 679 | 0.00403 | HV

## trafo_std_types
| i0_percent | pfe_kw | vkr_percent | sn_mva | vn_lv_kv | vn_hv_kv | vk_percent | shift_degree | vector_group | tap_side | tap_neutral | tap_min | tap_max | tap_step_degree | tap_step_percent | tap_phase_shifter
160 MVA 380/110 kV | 0.06 | 60 | 0.25 | 160 | 110 | 380 | 12.2 | 0 | Yy0 | hv | 0 | -9 | 9 | 0 | 1.5 | FALSE
100 MVA 220/110 kV | 0.06 | 55 | 0.26 | 100 | 110 | 220 | 12 | 0 | Yy0 | hv | 0 | -9 | 9 | 0 | 1.5 | FALSE
63 MVA 110/20 kV | 0.04 | 22 | 0.32 | 63 | 20 | 110 | 18 | 150 | YNd5 | hv | 0 | -9 | 9 | 0 | 1.5 | FALSE
40 MVA 110/20 kV | 0.05 | 18 | 0.34 | 40 | 20 | 110 | 16.2 | 150 | YNd5 | hv | 0 | -9 | 9 | 0 | 1.5 | FALSE
25 MVA 110/20 kV | 0.07 | 14 | 0.41 | 25 | 20 | 110 | 12 | 150 | YNd5 | hv | 0 | -9 | 9 | 0 | 1.5 | FALSE
63 MVA 110/10 kV | 0.04 | 22 | 0.32 | 63 | 10 | 110 | 18 | 150 | YNd5 | hv | 0 | -9 | 9 | 0 | 1.5 | FALSE
40 MVA 110/10 kV | 0.05 | 18 | 0.34 | 40 | 10 | 110 | 16.2 | 150 | YNd5 | hv | 0 | -9 | 9 | 0 | 1.5 | FALSE
25 MVA 110/10 kV | 0.07 | 14 | 0.41 | 25 | 10 | 110 | 12 | 150 | YNd5 | hv | 0 | -9 | 9 | 0 | 1.5 | FALSE
0.25 MVA 20/0.4 kV | 0.32 | 0.8 | 1.44 | 0.25 | 0.4 | 20 | 6 | 150 | Yzn5 | hv | 0 | -2 | 2 | 0 | 2.5 | FALSE
0.4 MVA 20/0.4 kV | 0.3375 | 1.35 | 1.425 | 0.4 | 0.4 | 20 | 6 | 150 | Dyn5 | hv | 0 | -2 | 2 | 0 | 2.5 | FALSE
0.63 MVA 20/0.4 kV | 0.2619 | 1.65 | 1.206 | 0.63 | 0.4 | 20 | 6 | 150 | Dyn5 | hv | 0 | -2 | 2 | 0 | 2.5 | FALSE
0.25 MVA 10/0.4 kV | 0.24 | 0.6 | 1.2 | 0.25 | 0.4 | 10 | 4 | 150 | Dyn5 | hv | 0 | -2 | 2 | 0 | 2.5 | FALSE
0.4 MVA 10/0.4 kV | 0.2375 | 0.95 | 1.325 | 0.4 | 0.4 | 10 | 4 | 150 | Dyn5 | hv | 0 | -2 | 2 | 0 | 2.5 | FALSE
0.63 MVA 10/0.4 kV | 0.1873 | 1.18 | 1.0794 | 0.63 | 0.4 | 10 | 4 | 150 | Dyn5 | hv | 0 | -2 | 2 | 0 | 2.5 | FALSE

## trafo3w_std_types
| sn_hv_mva | sn_mv_mva | sn_lv_mva | vn_hv_kv | vn_mv_kv | vn_lv_kv | vk_hv_percent | vk_mv_percent | vk_lv_percent | vkr_hv_percent | vkr_mv_percent | vkr_lv_percent | pfe_kw | i0_percent | shift_mv_degree | shift_lv_degree | vector_group | tap_side | tap_neutral | tap_min | tap_max | tap_step_percent
63/25/38 MVA 110/20/10 kV | 63 | 25 | 38 | 110 | 20 | 10 | 10.4 | 10.4 | 10.4 | 0.28 | 0.32 | 0.35 | 35 | 0.89 | 0 | 0 | YN0yn0yn0 | hv | 0 | -10 | 10 | 1.2
63/25/38 MVA 110/10/10 kV | 63 | 25 | 38 | 110 | 10 | 10 | 10.4 | 10.4 | 10.4 | 0.28 | 0.32 | 0.35 | 35 | 0.89 | 0 | 0 | YN0yn0yn0 | hv | 0 | -10 | 10 | 1.2

## fuse_std_types
| fuse_type | i_rated_a | t_avg | t_min | t_total | x_avg | x_min | x_total
HV 100A | HV 100A | 100 | 0 | [10.0, 3.64, 0.854, 0.281, 0.1, 0.0531, 0.022, 0.01] | [10.0, 4.267, 1.21, 0.403, 0.1, 0.058, 0.022, 0.01] | 0 | [300.0, 350.0, 450.0, 550.0, 700.0, 850.0, 1200.0, 1752.0] | [600.0, 700.0, 900.0, 1150.0, 1665.0, 2000.0, 3000.0, 4313.0]
HV 10A | HV 10A | 10 | 0 | [10.0, 1675.0, 0.344, 0.156, 0.1, 0.0417, 0.0171, 0.01] | [10.0, 1.3, 0.3, 0.155, 0.1, 0.0555, 0.023, 0.01] | 0 | [30.0, 32.0, 35.0, 37.0, 39.0, 50.0, 70.0, 88.0] | [60.0, 70.0, 80.0, 87.0, 94.0, 110.0, 150.0, 216.0]
HV 125A | HV 125A | 125 | 0 | [10.0, 1.82, 0.344, 0.1, 0.0467, 0.0269, 0.01] | [10.0, 2.478, 0.426, 0.1, 0.0427, 0.0211, 0.01] | 0 | [375.0, 500.0, 700.0, 925.0, 1200.0, 1500.0, 2341.0] | [750.0, 1000.0, 1500.0, 2200.0, 3000.0, 4000.0, 5765.0]
HV 160A | HV 160A | 160 | 0 | [10.0, 4.15, 1.03, 0.198, 0.1, 0.051, 0.0172, 0.01] | [10.0, 2.3, 0.734, 0.274, 0.1, 0.046, 0.0177, 0.01] | 0 | [480.0, 550.0, 700.0, 1000.0, 1260.0, 1600.0, 2500.0, 3227.0] | [960.0, 1300.0, 1700.0, 2200.0, 2996.0, 4000.0, 6000.0, 7946.0]
HV 16A | HV 16A | 16 | 0 | [10.0, 0.352, 0.164, 0.1, 0.0649, 0.0342, 0.01] | [10.0, 2.34, 0.722, 0.181, 0.1, 0.055, 0.0296, 0.01] | 0 | [48.0, 60.0, 65.0, 71.0, 80.0, 100.0, 162.0] | [96.0, 110.0, 125.0, 150.0, 168.0, 200.0, 250.0, 398.0]
HV 200A | HV 200A | 200 | 0 | [10.0, 4.267, 1.21, 0.403, 0.1, 0.058, 0.022, 0.01] | [10.0, 3.73, 1.654, 0.328, 0.1, 0.0531, 0.019, 0.01] | 0 | [600.0, 700.0, 900.0, 1150.0, 1665.0, 2000.0, 3000.0, 4313.0] | [1200.0, 1500.0, 1800.0, 2700.0, 3960.0, 5000.0, 7500.0, 10620.0]
HV 20A | HV 20A | 20 | 0 | [10.0, 1.3, 0.3, 0.155, 0.1, 0.0555, 0.023, 0.01] | [10.0, 1.3, 0.161, 0.1, 0.0611, 0.0399, 0.0141, 0.01] | 0 | [60.0, 70.0, 80.0, 87.0, 94.0, 110.0, 150.0, 216.0] | [120.0, 150.0, 200.0, 223.0, 260.0, 300.0, 450.0, 532.0]
HV 25A | HV 25A | 25 | 0 | [10.0, 2.512, 0.833, 0.299, 0.1, 0.0372, 0.0223, 0.01] | [10.0, 3.125, 0.597, 0.198, 0.1, 0.0378, 0.022, 0.01] | 0 | [75.0, 82.0, 90.0, 100.0, 124.0, 170.0, 200.0, 289.0] | [150.0, 170.0, 210.0, 250.0, 294.0, 400.0, 500.0, 711.0]
HV 31.5A | HV 31.5A | 31.5 | 0 | [10.0, 2.34, 0.722, 0.181, 0.1, 0.055, 0.0296, 0.01] | [10.0, 2.84, 0.368, 0.164, 0.1, 0.0621, 0.0378, 0.0195, 0.01] | 0 | [95.0, 110.0, 125.0, 150.0, 165.0, 200.0, 250.0, 390.0] | [189.0, 220.0, 300.0, 350.0, 393.0, 450.0, 530.0, 700.0, 960.0]
HV 40A | HV 40A | 40 | 0 | [10.0, 1.3, 0.161, 0.1, 0.0611, 0.0399, 0.0141, 0.01] | [10.0, 2.05, 0.369, 0.198, 0.1, 0.051, 0.0298, 0.01] | 0 | [120.0, 150.0, 200.0, 223.0, 260.0, 300.0, 450.0, 532.0] | [240.0, 300.0, 400.0, 450.0, 530.0, 650.0, 800.0, 1311.0]
HV 50A | HV 50A | 50 | 0 | [10.0, 3.215, 0.597, 0.198, 0.1, 0.0378, 0.022, 0.01] | [10.0, 3.64, 0.854, 0.281, 0.1, 0.0531, 0.022, 0.01] | 0 | [150.0, 170.0, 210.0, 250.0, 294.0, 400.0, 500.0, 711.0] | [300.0, 350.0, 450.0, 550.0, 700.0, 850.0, 1200.0, 1752.0]
HV 6.3A | HV 6.3A | 6.3 | 0 | [10.0, 1.39, 0.344, 0.168, 0.1, 0.056, 0.0263, 0.01] | [10.0, 1.711, 0.516, 0.198, 0.1, 0.0634, 0.0303, 0.01] | 0 | [19.0, 19.5, 20.4, 20.8, 22.0, 25.0, 32.0, 48.0] | [38.0, 40.0, 43.0, 48.0, 53.0, 60.0, 75.0, 118.0]
HV 63A | HV 63A | 63 | 0 | [10.0, 2.84, 0.368, 0.164, 0.1, 0.0621, 0.0378, 0.0195, 0.01] | [10.0, 1.82, 0.344, 0.1, 0.0467, 0.0269, 0.01] | 0 | [189.0, 220.0, 300.0, 350.0, 393.0, 450.0, 530.0, 700.0, 961.0] | [378.0, 500.0, 700.0, 934.0, 1200.0, 1500.0, 2366.0]
HV 80A | HV 80A | 80 | 0 | [10.0, 2.05, 0.369, 0.198, 0.1, 0.051, 0.0298, 0.01] | [10.0, 4.15, 1.03, 0.198, 0.1, 0.051, 0.0172, 0.01] | 0 | [240.0, 300.0, 400.0, 450.0, 530.0, 650.0, 800.0, 1311.0] | [480.0, 550.0, 700.0, 1000.0, 1260.0, 1600.0, 2500.0, 3227.0]
Siemens NH-1-100 | Siemens NH-1-100 | 100 | [5400.0, 2000.0, 400.0, 20.0, 1.0, 0.2, 0.012, 0.004] | 0 | 0 | [150.0, 190.0, 250.0, 430.0, 900.0, 1250.0, 2700.0, 3600.0] | 0 | 0
Siemens NH-1-125 | Siemens NH-1-125 | 125 | [4800.0, 120.0, 7.0, 0.1, 0.004] | 0 | 0 | [180.0, 400.0, 740.0, 2000.0, 4250.0] | 0 | 0
Siemens NH-1-16 | Siemens NH-1-16 | 16 | [4000.0, 400.0, 2.0, 0.1, 0.04, 0.01] | 0 | 0 | [26.0, 35.0, 75.0, 150.0, 200.0, 300.0] | 0 | 0
Siemens NH-1-160 | Siemens NH-1-160 | 160 | [4800.0, 120.0, 7.0, 0.1, 0.004] | 0 | 0 | [210.0, 500.0, 900.0, 2300.0, 5000.0] | 0 | 0
Siemens NH-1-25 | Siemens NH-1-25 | 25 | [4000.0, 1000.0, 10.0, 0.2, 0.02, 0.01] | 0 | 0 | [40.0, 50.0, 100.0, 210.0, 400.0, 500.0] | 0 | 0
Siemens NH-1-50 | Siemens NH-1-50 | 50 | [4000.0, 40.0, 4.0, 1.0, 0.02, 0.01] | 0 | 0 | [86.0, 200.0, 300.0, 400.0, 1000.0, 1280.0] | 0 | 0
Siemens NH-1-63 | Siemens NH-1-63 | 63 | [4000.0, 100.0, 10.0, 2.0, 0.04, 0.01] | 0 | 0 | [100.0, 200.0, 300.0, 400.0, 1000.0, 1500.0] | 0 | 0
Siemens NH-1-80 | Siemens NH-1-80 | 80 | [4800.0, 120.0, 7.0, 0.1, 0.01] | 0 | 0 | [150.58, 250.0, 450.0, 1150.0, 2470.0] | 0 | 0
Siemens NH-2-1000 | Siemens NH-2-1000 | 1000 | [4800.0, 120.0, 7.0, 0.1, 0.004] | 0 | 0 | [1900.0, 3500.0, 8400.0, 24000.0, 52000.0] | 0 | 0
Siemens NH-2-200 | Siemens NH-2-200 | 200 | [4800.0, 120.0, 7.0, 0.1, 0.004] | 0 | 0 | [280.0, 650.0, 1200.0, 3000.0, 7000.0] | 0 | 0
Siemens NH-2-224 | Siemens NH-2-224 | 224 | [4800.0, 120.0, 7.0, 0.2, 0.04, 0.004] | 0 | 0 | [400.0, 750.0, 1453.0, 3025.0, 4315.0, 7600.0] | 0 | 0
Siemens NH-2-250 | Siemens NH-2-250 | 250 | [4800.0, 120.0, 7.0, 0.1, 0.004] | 0 | 0 | [450.0, 800.0, 1650.0, 4000.0, 8500.0] | 0 | 0
Siemens NH-2-315 | Siemens NH-2-315 | 315 | [4800.0, 120.0, 7.0, 0.1, 0.004] | 0 | 0 | [550.0, 920.0, 1900.0, 5000.0, 11000.0] | 0 | 0
Siemens NH-2-355 | Siemens NH-2-355 | 355 | [4800.0, 120.0, 6.0, 0.1, 0.004] | 0 | 0 | [650.0, 1116.27, 2350.0, 5840.0, 12790.0] | 0 | 0
Siemens NH-2-400 | Siemens NH-2-400 | 400 | [4800.0, 120.0, 7.0, 0.1, 0.004] | 0 | 0 | [720.0, 1350.0, 2800.0, 6500.0, 15000.0] | 0 | 0
Siemens NH-2-425 | Siemens NH-2-425 | 425 | [4800.0, 120.0, 7.0, 0.1, 0.004] | 0 | 0 | [850.0, 1500.0, 3050.0, 7500.0, 16500.0] | 0 | 0
Siemens NH-2-630 | Siemens NH-2-630 | 630 | [4800.0, 120.0, 7.0, 0.1, 0.004] | 0 | 0 | [1200.0, 2000.0, 4800.0, 12000.0, 26000.0] | 0 | 0

## dtypes
| element | column | dtype
0 | bus | name | object
1 | bus | vn_kv | float64
2 | bus | type | object
3 | bus | zone | object
4 | bus | in_service | bool
5 | load | name | object
6 | load | bus | uint32
7 | load | p_mw | float64
8 | load | q_mvar | float64
9 | load | const_z_percent | float64
10 | load | const_i_percent | float64
11 | load | sn_mva | float64
12 | load | scaling | float64
13 | load | in_service | bool
14 | load | type | object
15 | ext_grid | name | object
16 | ext_grid | bus | uint32
17 | ext_grid | vm_pu | float64
18 | ext_grid | va_degree | float64
19 | ext_grid | slack_weight | float64
20 | ext_grid | in_service | bool
21 | line | name | object
22 | line | std_type | object
23 | line | from_bus | uint32
24 | line | to_bus | uint32
25 | line | length_km | float64
26 | line | r_ohm_per_km | float64
27 | line | x_ohm_per_km | float64
28 | line | c_nf_per_km | float64
29 | line | g_us_per_km | float64
30 | line | max_i_ka | float64
31 | line | df | float64
32 | line | parallel | uint32
33 | line | type | object
34 | line | in_service | bool
35 | trafo | name | object
36 | trafo | std_type | object
37 | trafo | hv_bus | uint32
38 | trafo | lv_bus | uint32
39 | trafo | sn_mva | float64
40 | trafo | vn_hv_kv | float64
41 | trafo | vn_lv_kv | float64
42 | trafo | vk_percent | float64
43 | trafo | vkr_percent | float64
44 | trafo | pfe_kw | float64
45 | trafo | i0_percent | float64
46 | trafo | shift_degree | float64
47 | trafo | tap_side | object
48 | trafo | tap_neutral | int32
49 | trafo | tap_min | int32
50 | trafo | tap_max | int32
51 | trafo | tap_step_percent | float64
52 | trafo | tap_step_degree | float64
53 | trafo | tap_pos | int32
54 | trafo | tap_phase_shifter | bool
55 | trafo | parallel | uint32
56 | trafo | df | float64
57 | trafo | in_service | bool
58 | line_geodata | coords | object
59 | bus_geodata | x | float64
60 | bus_geodata | y | float64
61 | bus_geodata | coords | object

## parameters
| version | format_version | converged | OPF_converged | name | f_hz | sn_mva
0 | 2.14.6 | 2.14.0 | FALSE | FALSE |  | 50 | 1