## bus
| name | vn_kv | type | zone | in_service
0 | bus_LV_4486-11_0_3_node_0 | 0.4 | n |  | TRUE
1 | bus_LV_4486-11_0_3_node_1 | 0.4 | n |  | TRUE
2 | bus_LV_4486-11_0_3_node_2 | 0.4 | n |  | TRUE
3 | bus_LV_4486-11_0_3_node_3 | 0.4 | n |  | TRUE
4 | bus_LV_4486-11_0_3_node_74 | 0.4 | n |  | TRUE
5 | bus_LV_4486-11_0_3_node_78 | 0.4 | n |  | TRUE
6 | bus_LV_4486-11_0_3_node_31 | 0.4 | n |  | TRUE
7 | bus_LV_4486-11_0_3_node_17 | 0.4 | n |  | TRUE
8 | bus_LV_4486-11_0_3_node_8 | 0.4 | n |  | TRUE
9 | bus_LV_4486-11_0_3_node_75 | 0.4 | n |  | TRUE
10 | bus_LV_4486-11_0_3_node_16 | 0.4 | n |  | TRUE
11 | bus_LV_4486-11_0_3_node_7 | 0.4 | n |  | TRUE
12 | bus_LV_4486-11_0_3_node_76 | 0.4 | n |  | TRUE
13 | bus_LV_4486-11_0_3_node_32 | 0.4 | n |  | TRUE
14 | bus_LV_4486-11_0_3_node_4 | 0.4 | n |  | TRUE
15 | bus_LV_4486-11_0_3_node_5 | 0.4 | n |  | TRUE
16 | bus_LV_4486-11_0_3_node_47 | 0.4 | n |  | TRUE
17 | bus_LV_4486-11_0_3_node_6 | 0.4 | n |  | TRUE
18 | bus_LV_4486-11_0_3_node_45 | 0.4 | n |  | TRUE
19 | bus_LV_4486-11_0_3_node_13 | 0.4 | n |  | TRUE
20 | bus_LV_4486-11_0_3_node_18 | 0.4 | n |  | TRUE
21 | bus_LV_4486-11_0_3_node_10 | 0.4 | n |  | TRUE
22 | bus_LV_4486-11_0_3_node_15 | 0.4 | n |  | TRUE
23 | bus_LV_4486-11_0_3_node_38 | 0.4 | n |  | TRUE
24 | bus_LV_4486-11_0_3_node_9 | 0.4 | n |  | TRUE
25 | bus_LV_4486-11_0_3_node_12 | 0.4 | n |  | TRUE
26 | bus_LV_4486-11_0_3_node_67 | 0.4 | n |  | TRUE
27 | bus_LV_4486-11_0_3_node_66 | 0.4 | n |  | TRUE
28 | bus_LV_4486-11_0_3_node_68 | 0.4 | n |  | TRUE
29 | bus_LV_4486-11_0_3_node_52 | 0.4 | n |  | TRUE
30 | bus_LV_4486-11_0_3_node_37 | 0.4 | n |  | TRUE
31 | bus_LV_4486-11_0_3_node_19 | 0.4 | n |  | TRUE
32 | bus_LV_4486-11_0_3_node_20 | 0.4 | n |  | TRUE
33 | bus_LV_4486-11_0_3_node_21 | 0.4 | n |  | TRUE
34 | bus_LV_4486-11_0_3_node_23 | 0.4 | n |  | TRUE
35 | bus_LV_4486-11_0_3_node_24 | 0.4 | n |  | TRUE
36 | bus_LV_4486-11_0_3_node_22 | 0.4 | n |  | TRUE
37 | bus_LV_4486-11_0_3_node_39 | 0.4 | n |  | TRUE
38 | bus_LV_4486-11_0_3_node_44 | 0.4 | n |  | TRUE
39 | bus_LV_4486-11_0_3_node_57 | 0.4 | n |  | TRUE
40 | bus_LV_4486-11_0_3_node_59 | 0.4 | n |  | TRUE
41 | bus_LV_4486-11_0_3_node_40 | 0.4 | n |  | TRUE
42 | bus_LV_4486-11_0_3_node_36 | 0.4 | n |  | TRUE
43 | bus_LV_4486-11_0_3_node_61 | 0.4 | n |  | TRUE
44 | bus_LV_4486-11_0_3_node_42 | 0.4 | n |  | TRUE
45 | bus_LV_4486-11_0_3_node_58 | 0.4 | n |  | TRUE
46 | bus_LV_4486-11_0_3_node_25 | 0.4 | n |  | TRUE
47 | bus_LV_4486-11_0_3_node_26 | 0.4 | n |  | TRUE
48 | bus_LV_4486-11_0_3_node_27 | 0.4 | n |  | TRUE
49 | bus_LV_4486-11_0_3_node_60 | 0.4 | n |  | TRUE
50 | bus_LV_4486-11_0_3_node_62 | 0.4 | n |  | TRUE
51 | bus_LV_4486-11_0_3_node_56 | 0.4 | n |  | TRUE
52 | bus_LV_4486-11_0_3_node_28 | 0.4 | n |  | TRUE
53 | bus_LV_4486-11_0_3_node_29 | 0.4 | n |  | TRUE
54 | bus_LV_4486-11_0_3_node_30 | 0.4 | n |  | TRUE
55 | bus_LV_4486-11_0_3_node_33 | 0.4 | n |  | TRUE
56 | bus_LV_4486-11_0_3_node_34 | 0.4 | n |  | TRUE
57 | bus_LV_4486-11_0_3_node_35 | 0.4 | n |  | TRUE
58 | bus_LV_4486-11_0_3_node_41 | 0.4 | n |  | TRUE
59 | bus_LV_4486-11_0_3_node_43 | 0.4 | n |  | TRUE
60 | bus_LV_4486-11_0_3_node_79 | 0.4 | n |  | TRUE
61 | bus_LV_4486-11_0_3_node_80 | 0.4 | n |  | TRUE
62 | bus_LV_4486-11_0_3_node_72 | 0.4 | n |  | TRUE
63 | bus_LV_4486-11_0_3_node_46 | 0.4 | n |  | TRUE
64 | bus_LV_4486-11_0_3_node_69 | 0.4 | n |  | TRUE
65 | bus_LV_4486-11_0_3_node_71 | 0.4 | n |  | TRUE
66 | bus_LV_4486-11_0_3_node_70 | 0.4 | n |  | TRUE
67 | bus_LV_4486-11_0_3_node_48 | 0.4 | n |  | TRUE
68 | bus_LV_4486-11_0_3_node_49 | 0.4 | n |  | TRUE
69 | bus_LV_4486-11_0_3_node_50 | 0.4 | n |  | TRUE
70 | bus_LV_4486-11_0_3_node_51 | 0.4 | n |  | TRUE
71 | bus_LV_4486-11_0_3_node_53 | 0.4 | n |  | TRUE
72 | bus_LV_4486-11_0_3_node_54 | 0.4 | n |  | TRUE
73 | bus_LV_4486-11_0_3_node_55 | 0.4 | n |  | TRUE
74 | bus_LV_4486-11_0_3_node_63 | 0.4 | n |  | TRUE
75 | bus_LV_4486-11_0_3_node_64 | 0.4 | n |  | TRUE
76 | bus_LV_4486-11_0_3_node_65 | 0.4 | n |  | TRUE
77 | bus_LV_4486-11_0_3_node_77 | 0.4 | n |  | TRUE
78 | bus_MV_414_0_node_84 | 20 | n |  | TRUE

## load
| name | bus | p_mw | q_mvar | const_z_percent | const_i_percent | sn_mva | scaling | in_service | type
0 | LV_4486-11_0_3_load_0 | 0 | 0.00028089 | 7.0398e-05 | 0 | 0 |  | 1 | TRUE | wye
1 | LV_4486-11_0_3_load_3 | 3 | 0.0003289 | 8.2431e-05 | 0 | 0 |  | 1 | TRUE | wye
2 | LV_4486-11_0_3_load_74 | 4 | 0.0024546 | 0.00061519 | 0 | 0 |  | 1 | TRUE | wye
3 | LV_4486-11_0_3_load_78 | 5 | 0.010836 | 0.0027158 | 0 | 0 |  | 1 | TRUE | wye
4 | LV_4486-11_0_3_load_31 | 6 | 0.00040757 | 0.00010215 | 0 | 0 |  | 1 | TRUE | wye
5 | LV_4486-11_0_3_load_17 | 7 | 0.0013234 | 0.00033166 | 0 | 0 |  | 1 | TRUE | wye
6 | LV_4486-11_0_3_load_16 | 10 | 0.00066756 | 0.00016731 | 0 | 0 |  | 1 | TRUE | wye
7 | LV_4486-11_0_3_load_7 | 11 | 0.00029858 | 7.4831e-05 | 0 | 0 |  | 1 | TRUE | wye
8 | LV_4486-11_0_3_load_4 | 14 | 0.00032391 | 8.118e-05 | 0 | 0 |  | 1 | TRUE | wye
9 | LV_4486-11_0_3_load_6 | 17 | 0.0034477 | 0.00086408 | 0 | 0 |  | 1 | TRUE | wye
10 | LV_4486-11_0_3_load_45 | 18 | 0.002526 | 0.00063308 | 0 | 0 |  | 1 | TRUE | wye
11 | LV_4486-11_0_3_load_18 | 20 | 0.0013006 | 0.00032595 | 0 | 0 |  | 1 | TRUE | wye
12 | LV_4486-11_0_3_load_15 | 22 | 0.001064 | 0.00026665 | 0 | 0 |  | 1 | TRUE | wye
13 | LV_4486-11_0_3_load_9 | 24 | 0.00081703 | 0.00020477 | 0 | 0 |  | 1 | TRUE | wye
14 | LV_4486-11_0_3_load_67 | 26 | 0.00086664 | 0.0002172 | 0 | 0 |  | 1 | TRUE | wye
15 | LV_4486-11_0_3_load_66 | 27 | 0.003442 | 0.00086264 | 0 | 0 |  | 1 | TRUE | wye
16 | LV_4486-11_0_3_load_68 | 28 | 0.0011695 | 0.00029311 | 0 | 0 |  | 1 | TRUE | wye
17 | LV_4486-11_0_3_load_52 | 29 | 0.0046459 | 0.0011644 | 0 | 0 |  | 1 | TRUE | wye
18 | LV_4486-11_0_3_load_37 | 30 | 0.0020364 | 0.00051036 | 0 | 0 |  | 1 | TRUE | wye
19 | LV_4486-11_0_3_load_19 | 31 | 0.0026164 | 0.00065574 | 0 | 0 |  | 1 | TRUE | wye
20 | LV_4486-11_0_3_load_20 | 32 | 0.00474 | 0.0011879 | 0 | 0 |  | 1 | TRUE | wye
21 | LV_4486-11_0_3_load_23 | 34 | 0.010523 | 0.0026373 | 0 | 0 |  | 1 | TRUE | wye
22 | LV_4486-11_0_3_load_24 | 35 | 0.0065318 | 0.001637 | 0 | 0 |  | 1 | TRUE | wye
23 | LV_4486-11_0_3_load_57 | 39 | 0.00091483 | 0.00022928 | 0 | 0 |  | 1 | TRUE | wye
24 | LV_4486-11_0_3_load_59 | 40 | 0.00062193 | 0.00015587 | 0 | 0 |  | 1 | TRUE | wye
25 | LV_4486-11_0_3_load_36 | 42 | 0.0031612 | 0.00079227 | 0 | 0 |  | 1 | TRUE | wye
26 | LV_4486-11_0_3_load_61 | 43 | 0.0019572 | 0.00049051 | 0 | 0 |  | 1 | TRUE | wye
27 | LV_4486-11_0_3_load_58 | 45 | 0.0025883 | 0.00064869 | 0 | 0 |  | 1 | TRUE | wye
28 | LV_4486-11_0_3_load_25 | 46 | 0.0022971 | 0.00057571 | 0 | 0 |  | 1 | TRUE | wye
29 | LV_4486-11_0_3_load_26 | 47 | 0.0029384 | 0.00073643 | 0 | 0 |  | 1 | TRUE | wye
30 | LV_4486-11_0_3_load_27 | 48 | 0.0024632 | 0.00061732 | 0 | 0 |  | 1 | TRUE | wye
31 | LV_4486-11_0_3_load_62 | 50 | 0.0047824 | 0.0011986 | 0 | 0 |  | 1 | TRUE | wye
32 | LV_4486-11_0_3_load_28 | 52 | 0.00016619 | 4.1652e-05 | 0 | 0 |  | 1 | TRUE | wye
33 | LV_4486-11_0_3_load_29 | 53 | 0.00066441 | 0.00016652 | 0 | 0 |  | 1 | TRUE | wye
34 | LV_4486-11_0_3_load_33 | 55 | 0.0039149 | 0.00098118 | 0 | 0 |  | 1 | TRUE | wye
35 | LV_4486-11_0_3_load_34 | 56 | 0.0018331 | 0.00045941 | 0 | 0 |  | 1 | TRUE | wye
36 | LV_4486-11_0_3_load_35 | 57 | 0.0028484 | 0.00071387 | 0 | 0 |  | 1 | TRUE | wye
37 | LV_4486-11_0_3_load_41 | 58 | 0.0019896 | 0.00049865 | 0 | 0 |  | 1 | TRUE | wye
38 | LV_4486-11_0_3_load_43 | 59 | 0.00056799 | 0.00014235 | 0 | 0 |  | 1 | TRUE | wye
39 | LV_4486-11_0_3_load_79 | 60 | 0.0073078 | 0.0018315 | 0 | 0 |  | 1 | TRUE | wye
40 | LV_4486-11_0_3_load_80 | 61 | 0.0019578 | 0.00049068 | 0 | 0 |  | 1 | TRUE | wye
41 | LV_4486-11_0_3_load_72 | 62 | 0.0016918 | 0.00042399 | 0 | 0 |  | 1 | TRUE | wye
42 | LV_4486-11_0_3_load_46 | 63 | 0.001616 | 0.00040501 | 0 | 0 |  | 1 | TRUE | wye
43 | LV_4486-11_0_3_load_69 | 64 | 0.0013375 | 0.0003352 | 0 | 0 |  | 1 | TRUE | wye
44 | LV_4486-11_0_3_load_71 | 65 | 0.0025471 | 0.00063837 | 0 | 0 |  | 1 | TRUE | wye
45 | LV_4486-11_0_3_load_70 | 66 | 0.0010028 | 0.00025132 | 0 | 0 |  | 1 | TRUE | wye
46 | LV_4486-11_0_3_load_48 | 67 | 0.0034769 | 0.00087139 | 0 | 0 |  | 1 | TRUE | wye
47 | LV_4486-11_0_3_load_53 | 71 | 0.0016699 | 0.00041851 | 0 | 0 |  | 1 | TRUE | wye
48 | LV_4486-11_0_3_load_54 | 72 | 0.0036423 | 0.00091284 | 0 | 0 |  | 1 | TRUE | wye
49 | LV_4486-11_0_3_load_55 | 73 | 0.0053604 | 0.0013435 | 0 | 0 |  | 1 | TRUE | wye
50 | LV_4486-11_0_3_load_64 | 75 | 0.0012899 | 0.00032328 | 0 | 0 |  | 1 | TRUE | wye
51 | LV_4486-11_0_3_load_65 | 76 | 0.0019494 | 0.00048856 | 0 | 0 |  | 1 | TRUE | wye
52 | LV_4486-11_0_3_load_77 | 77 | 0.0061234 | 0.0015347 | 0 | 0 |  | 1 | TRUE | wye

## ext_grid
| name | bus | vm_pu | va_degree | slack_weight | in_service
0 |  | 55 | 1 | 0 | 1 | TRUE

## line
| name | std_type | from_bus | to_bus | length_km | r_ohm_per_km | x_ohm_per_km | c_nf_per_km | g_us_per_km | max_i_ka | df | parallel | type | in_service
0 | LV_4486-11_0_3_line_0 | NAYY 4x150 SE | 0 | 1 | 0.014819 | 0.208 | 0.08 | 261 | 0 | 0.27 | 1 | 1 | cs | TRUE
1 | LV_4486-11_0_3_line_1 | NAYY 4x150 SE | 1 | 2 | 0.001641 | 0.208 | 0.08 | 261 | 0 | 0.27 | 1 | 1 | cs | TRUE
2 | LV_4486-11_0_3_line_2 | NAYY 4x150 SE | 1 | 3 | 0.036134 | 0.208 | 0.08 | 261 | 0 | 0.27 | 1 | 1 | cs | TRUE
3 | LV_4486-11_0_3_line_3 | NAYY 4x150 SE | 2 | 7 | 0.029465 | 0.208 | 0.08 | 261 | 0 | 0.27 | 1 | 1 | cs | TRUE
4 | LV_4486-11_0_3_line_4 | NAYY 4x150 SE | 3 | 8 | 0.026158 | 0.208 | 0.08 | 261 | 0 | 0.27 | 1 | 1 | cs | TRUE
5 | LV_4486-11_0_3_line_5 | NAYY 4x150 SE | 3 | 9 | 0.032869 | 0.208 | 0.08 | 261 | 0 | 0.27 | 1 | 1 | cs | TRUE
6 | LV_4486-11_0_3_line_6 | NAYY 4x150 SE | 4 | 5 | 0.072038 | 0.208 | 0.08 | 261 | 0 | 0.27 | 1 | 1 | cs | TRUE
7 | LV_4486-11_0_3_line_7 | NAYY 4x150 SE | 4 | 6 | 0.24587 | 0.208 | 0.08 | 261 | 0 | 0.27 | 1 | 1 | cs | TRUE
8 | LV_4486-11_0_3_line_8 | NAYY 4x150 SE | 5 | 41 | 0.038916 | 0.208 | 0.08 | 261 | 0 | 0.27 | 1 | 1 | cs | TRUE
9 | LV_4486-11_0_3_line_9 | NAYY 4x150 SE | 6 | 13 | 0.033766 | 0.208 | 0.08 | 261 | 0 | 0.27 | 1 | 1 | cs | TRUE
10 | LV_4486-11_0_3_line_10 | NAYY 4x150 SE | 7 | 10 | 0.0018334 | 0.208 | 0.08 | 261 | 0 | 0.27 | 1 | 1 | cs | TRUE
11 | LV_4486-11_0_3_line_11 | NAYY 4x150 SE | 8 | 11 | 0.0074132 | 0.208 | 0.08 | 261 | 0 | 0.27 | 1 | 1 | cs | TRUE
12 | LV_4486-11_0_3_line_12 | NAYY 4x150 SE | 9 | 12 | 0.0278 | 0.208 | 0.08 | 261 | 0 | 0.27 | 1 | 1 | cs | TRUE
13 | LV_4486-11_0_3_line_13 | NAYY 4x150 SE | 9 | 13 | 0.22189 | 0.208 | 0.08 | 261 | 0 | 0.27 | 1 | 1 | cs | TRUE
14 | LV_4486-11_0_3_line_14 | NAYY 4x150 SE | 12 | 77 | 0.026148 | 0.208 | 0.08 | 261 | 0 | 0.27 | 1 | 1 | cs | TRUE
15 | LV_4486-11_0_3_line_15 | NAYY 4x150 SE | 13 | 54 | 0.014829 | 0.208 | 0.08 | 261 | 0 | 0.27 | 1 | 1 | cs | TRUE
16 | LV_4486-11_0_3_line_16 | NAYY 4x150 SE | 14 | 15 | 0.0088171 | 0.208 | 0.08 | 261 | 0 | 0.27 | 1 | 1 | cs | TRUE
17 | LV_4486-11_0_3_line_17 | NAYY 4x150 SE | 14 | 16 | 0.098392 | 0.208 | 0.08 | 261 | 0 | 0.27 | 1 | 1 | cs | TRUE
18 | LV_4486-11_0_3_line_18 | NAYY 4x150 SE | 15 | 17 | 0.020108 | 0.208 | 0.08 | 261 | 0 | 0.27 | 1 | 1 | cs | TRUE
19 | LV_4486-11_0_3_line_19 | NAYY 4x150 SE | 16 | 18 | 0.024703 | 0.208 | 0.08 | 261 | 0 | 0.27 | 1 | 1 | cs | TRUE
20 | LV_4486-11_0_3_line_20 | NAYY 4x150 SE | 17 | 19 | 0.027184 | 0.208 | 0.08 | 261 | 0 | 0.27 | 1 | 1 | cs | TRUE
21 | LV_4486-11_0_3_line_21 | NAYY 4x150 SE | 18 | 63 | 0.016042 | 0.208 | 0.08 | 261 | 0 | 0.27 | 1 | 1 | cs | TRUE
22 | LV_4486-11_0_3_line_22 | NAYY 4x150 SE | 19 | 20 | 0.011921 | 0.208 | 0.08 | 261 | 0 | 0.27 | 1 | 1 | cs | TRUE
23 | LV_4486-11_0_3_line_23 | NAYY 4x150 SE | 19 | 21 | 0.022016 | 0.208 | 0.08 | 261 | 0 | 0.27 | 1 | 1 | cs | TRUE
24 | LV_4486-11_0_3_line_24 | NAYY 4x150 SE | 21 | 24 | 0.023526 | 0.208 | 0.08 | 261 | 0 | 0.27 | 1 | 1 | cs | TRUE
25 | LV_4486-11_0_3_line_25 | NAYY 4x150 SE | 22 | 23 | 0.19957 | 0.208 | 0.08 | 261 | 0 | 0.27 | 1 | 1 | cs | TRUE
26 | LV_4486-11_0_3_line_26 | NAYY 4x150 SE | 23 | 30 | 0.034229 | 0.208 | 0.08 | 261 | 0 | 0.27 | 1 | 1 | cs | TRUE
27 | LV_4486-11_0_3_line_27 | NAYY 4x150 SE | 25 | 26 | 0.02075 | 0.208 | 0.08 | 261 | 0 | 0.27 | 1 | 1 | cs | TRUE
28 | LV_4486-11_0_3_line_28 | NAYY 4x150 SE | 25 | 27 | 0.016872 | 0.208 | 0.08 | 261 | 0 | 0.27 | 1 | 1 | cs | TRUE
29 | LV_4486-11_0_3_line_29 | NAYY 4x150 SE | 26 | 28 | 0.017537 | 0.208 | 0.08 | 261 | 0 | 0.27 | 1 | 1 | cs | TRUE
30 | LV_4486-11_0_3_line_30 | NAYY 4x150 SE | 27 | 29 | 0.047921 | 0.208 | 0.08 | 261 | 0 | 0.27 | 1 | 1 | cs | TRUE
31 | LV_4486-11_0_3_line_31 | NAYY 4x150 SE | 28 | 64 | 0.0018793 | 0.208 | 0.08 | 261 | 0 | 0.27 | 1 | 1 | cs | TRUE
32 | LV_4486-11_0_3_line_32 | NAYY 4x150 SE | 29 | 69 | 0.015148 | 0.208 | 0.08 | 261 | 0 | 0.27 | 1 | 1 | cs | TRUE
33 | LV_4486-11_0_3_line_33 | NAYY 4x150 SE | 30 | 54 | 0.05122 | 0.208 | 0.08 | 261 | 0 | 0.27 | 1 | 1 | cs | TRUE
34 | LV_4486-11_0_3_line_34 | NAYY 4x150 SE | 31 | 32 | 0.017103 | 0.208 | 0.08 | 261 | 0 | 0.27 | 1 | 1 | cs | TRUE
35 | LV_4486-11_0_3_line_35 | NAYY 4x150 SE | 31 | 33 | 0.0030726 | 0.208 | 0.08 | 261 | 0 | 0.27 | 1 | 1 | cs | TRUE
36 | LV_4486-11_0_3_line_36 | NAYY 4x150 SE | 33 | 34 | 0.026626 | 0.208 | 0.08 | 261 | 0 | 0.27 | 1 | 2 | cs | TRUE
37 | LV_4486-11_0_3_line_37 | NAYY 4x150 SE | 33 | 35 | 0.034955 | 0.208 | 0.08 | 261 | 0 | 0.27 | 1 | 2 | cs | TRUE
38 | LV_4486-11_0_3_line_38 | NAYY 4x150 SE | 34 | 39 | 0.020316 | 0.208 | 0.08 | 261 | 0 | 0.27 | 1 | 2 | cs | TRUE
39 | LV_4486-11_0_3_line_39 | NAYY 4x150 SE | 35 | 40 | 0.021309 | 0.208 | 0.08 | 261 | 0 | 0.27 | 1 | 2 | cs | TRUE
40 | LV_4486-11_0_3_line_40 | NAYY 4x150 SE | 36 | 37 | 0.056151 | 0.208 | 0.08 | 261 | 0 | 0.27 | 1 | 2 | cs | TRUE
41 | LV_4486-11_0_3_line_41 | NAYY 4x150 SE | 36 | 38 | 0.031602 | 0.208 | 0.08 | 261 | 0 | 0.27 | 1 | 2 | cs | TRUE
42 | LV_4486-11_0_3_line_42 | NAYY 4x150 SE | 37 | 42 | 0.029944 | 0.208 | 0.08 | 261 | 0 | 0.27 | 1 | 2 | cs | TRUE
43 | LV_4486-11_0_3_line_43 | NAYY 4x150 SE | 37 | 41 | 0.048039 | 0.208 | 0.08 | 261 | 0 | 0.27 | 1 | 1 | cs | TRUE
44 | LV_4486-11_0_3_line_44 | NAYY 4x150 SE | 38 | 43 | 0.035823 | 0.208 | 0.08 | 261 | 0 | 0.27 | 1 | 1 | cs | TRUE
45 | LV_4486-11_0_3_line_45 | NAYY 4x150 SE | 38 | 39 | 0.02723 | 0.208 | 0.08 | 261 | 0 | 0.27 | 1 | 2 | cs | TRUE
46 | LV_4486-11_0_3_line_46 | NAYY 4x150 SE | 38 | 44 | 0.019162 | 0.208 | 0.08 | 261 | 0 | 0.27 | 1 | 1 | cs | TRUE
47 | LV_4486-11_0_3_line_47 | NAYY 4x150 SE | 40 | 45 | 0.0054866 | 0.208 | 0.08 | 261 | 0 | 0.27 | 1 | 2 | cs | TRUE
48 | LV_4486-11_0_3_line_48 | NAYY 4x150 SE | 42 | 56 | 0.036259 | 0.208 | 0.08 | 261 | 0 | 0.27 | 1 | 2 | cs | TRUE
49 | LV_4486-11_0_3_line_49 | NAYY 4x150 SE | 43 | 62 | 0.007354 | 0.208 | 0.08 | 261 | 0 | 0.27 | 1 | 1 | cs | TRUE
50 | LV_4486-11_0_3_line_50 | NAYY 4x150 SE | 44 | 59 | 0.008116 | 0.208 | 0.08 | 261 | 0 | 0.27 | 1 | 1 | cs | TRUE
51 | LV_4486-11_0_3_line_51 | NAYY 4x150 SE | 44 | 58 | 0.013736 | 0.208 | 0.08 | 261 | 0 | 0.27 | 1 | 1 | cs | TRUE
52 | LV_4486-11_0_3_line_52 | NAYY 4x150 SE | 45 | 51 | 0.013045 | 0.208 | 0.08 | 261 | 0 | 0.27 | 1 | 2 | cs | TRUE
53 | LV_4486-11_0_3_line_53 | NAYY 4x150 SE | 46 | 47 | 0.013505 | 0.208 | 0.08 | 261 | 0 | 0.27 | 1 | 1 | cs | TRUE
54 | LV_4486-11_0_3_line_54 | NAYY 4x150 SE | 47 | 48 | 0.029936 | 0.208 | 0.08 | 261 | 0 | 0.27 | 1 | 1 | cs | TRUE
55 | LV_4486-11_0_3_line_55 | NAYY 4x150 SE | 48 | 49 | 0.021186 | 0.208 | 0.08 | 261 | 0 | 0.27 | 1 | 1 | cs | TRUE
56 | LV_4486-11_0_3_line_56 | NAYY 4x150 SE | 49 | 50 | 0.041414 | 0.208 | 0.08 | 261 | 0 | 0.27 | 1 | 1 | cs | TRUE
57 | LV_4486-11_0_3_line_57 | NAYY 4x150 SE | 49 | 51 | 0.01679 | 0.208 | 0.08 | 261 | 0 | 0.27 | 1 | 1 | cs | TRUE
58 | LV_4486-11_0_3_line_58 | NAYY 4x150 SE | 50 | 74 | 0.021168 | 0.208 | 0.08 | 261 | 0 | 0.27 | 1 | 1 | cs | TRUE
59 | LV_4486-11_0_3_line_59 | NAYY 4x150 SE | 51 | 70 | 0.048453 | 0.208 | 0.08 | 261 | 0 | 0.27 | 1 | 2 | cs | TRUE
60 | LV_4486-11_0_3_line_60 | NAYY 4x150 SE | 52 | 53 | 0.011151 | 0.208 | 0.08 | 261 | 0 | 0.27 | 1 | 1 | cs | TRUE
61 | LV_4486-11_0_3_line_61 | NAYY 4x150 SE | 53 | 54 | 0.014933 | 0.208 | 0.08 | 261 | 0 | 0.27 | 1 | 1 | cs | TRUE
62 | LV_4486-11_0_3_line_62 | NAYY 4x150 SE | 55 | 56 | 0.01227 | 0.208 | 0.08 | 261 | 0 | 0.27 | 1 | 2 | cs | TRUE
63 | LV_4486-11_0_3_line_63 | NAYY 4x150 SE | 55 | 57 | 0.029077 | 0.208 | 0.08 | 261 | 0 | 0.27 | 1 | 1 | cs | TRUE
64 | LV_4486-11_0_3_line_64 | NAYY 4x150 SE | 59 | 60 | 0.013791 | 0.208 | 0.08 | 261 | 0 | 0.27 | 1 | 1 | cs | TRUE
65 | LV_4486-11_0_3_line_65 | NAYY 4x150 SE | 59 | 61 | 0.045643 | 0.208 | 0.08 | 261 | 0 | 0.27 | 1 | 1 | cs | TRUE
66 | LV_4486-11_0_3_line_66 | NAYY 4x150 SE | 63 | 64 | 0.038377 | 0.208 | 0.08 | 261 | 0 | 0.27 | 1 | 1 | cs | TRUE
67 | LV_4486-11_0_3_line_67 | NAYY 4x150 SE | 65 | 66 | 0.037244 | 0.208 | 0.08 | 261 | 0 | 0.27 | 1 | 1 | cs | TRUE
68 | LV_4486-11_0_3_line_68 | NAYY 4x150 SE | 66 | 75 | 0.013968 | 0.208 | 0.08 | 261 | 0 | 0.27 | 1 | 1 | cs | TRUE
69 | LV_4486-11_0_3_line_69 | NAYY 4x150 SE | 67 | 68 | 0.012728 | 0.208 | 0.08 | 261 | 0 | 0.27 | 1 | 1 | cs | TRUE
70 | LV_4486-11_0_3_line_70 | NAYY 4x150 SE | 67 | 69 | 0.0098926 | 0.208 | 0.08 | 261 | 0 | 0.27 | 1 | 1 | cs | TRUE
71 | LV_4486-11_0_3_line_71 | NAYY 4x150 SE | 68 | 70 | 0.026953 | 0.208 | 0.08 | 261 | 0 | 0.27 | 1 | 1 | cs | TRUE
72 | LV_4486-11_0_3_line_72 | NAYY 4x150 SE | 70 | 71 | 0.031628 | 0.208 | 0.08 | 261 | 0 | 0.27 | 1 | 1 | cs | TRUE
73 | LV_4486-11_0_3_line_73 | NAYY 4x150 SE | 71 | 72 | 0.017415 | 0.208 | 0.08 | 261 | 0 | 0.27 | 1 | 1 | cs | TRUE
74 | LV_4486-11_0_3_line_74 | NAYY 4x150 SE | 72 | 73 | 0.0036471 | 0.208 | 0.08 | 261 | 0 | 0.27 | 1 | 1 | cs | TRUE
75 | LV_4486-11_0_3_line_75 | NAYY 4x150 SE | 74 | 75 | 0.058167 | 0.208 | 0.08 | 261 | 0 | 0.27 | 1 | 1 | cs | TRUE
76 | LV_4486-11_0_3_line_76 | NAYY 4x150 SE | 74 | 76 | 0.036324 | 0.208 | 0.08 | 261 | 0 | 0.27 | 1 | 1 | cs | TRUE

## trafo
| name | std_type | hv_bus | lv_bus | sn_mva | vn_hv_kv | vn_lv_kv | vk_percent | vkr_percent | pfe_kw | i0_percent | shift_degree | tap_side | tap_neutral | tap_min | tap_max | tap_step_percent | tap_step_degree | tap_pos | tap_phase_shifter | parallel | df | in_service
0 | LV_4486-11_0_3_trafo_33 | 0.25 MVA 20/0.4 kV | 78 | 55 | 0.25 | 20 | 0.4 | 6 | 1.44 | 0.8 | 0.32 | 150 | hv | 0 | -2 | 2 | 2.5 | 0 | 0 | FALSE | 1 | 1 | TRUE

## line_geodata
| x0 | y0 | x1 | y1 | x2 | y2 | x3 | y3 | x4 | y4 | x5 | y5 | x6 | y6 | x7 | y7 | x8 | y8 | x9 | y9 | x10 | y10 | x11 | y11 | x12 | y12 | x13 | y13
0 | 2737534.6012 | 1260017.2201 | 2737522.6922 | 1260008.4006
1 | 2737534.6012 | 1260017.2201 | 2737535.5745 | 1260015.8971
2 | 2737513.5289 | 1260046.6137 | 2737534.6012 | 1260017.2201
3 | 2737535.5745 | 1260015.8971 | 2737540.8591 | 1260013.9959 | 2737544.9077 | 1260013.6897 | 2737549.5482 | 1260014.198 | 2737552.7436 | 1260015.885 | 2737556.4932 | 1260020.0094 | 2737560.237 | 1260024.6119
4 | 2737513.5289 | 1260046.6137 | 2737533.6139 | 1260055.7669 | 2737536.5852 | 1260058.6609
5 | 2737513.5289 | 1260046.6137 | 2737508.5059 | 1260054.4488 | 2737497.4726 | 1260075.2898
6 | 2737088.5005 | 1260300.9245 | 2737154.2217 | 1260271.4252
7 | 2737154.2217 | 1260271.4252 | 2737399.925 | 1260280.51
8 | 2737088.5005 | 1260300.9245 | 2737065.8447 | 1260295.995 | 2737062.3599 | 1260295.0801 | 2737059.5487 | 1260294.0584 | 2737057.1776 | 1260292.9135 | 2737055.2354 | 1260291.1558 | 2737053.9493 | 1260289.391 | 2737053.1039 | 1260287.8033
9 | 2737432.9328 | 1260287.5906 | 2737420.8145 | 1260284.751 | 2737412.7732 | 1260282.9736 | 2737404.0305 | 1260281.2023 | 2737399.925 | 1260280.51
10 | 2737560.237 | 1260024.6119 | 2737561.3939 | 1260026.0342
11 | 2737536.5852 | 1260058.6609 | 2737538.9322 | 1260062.1409 | 2737540.0354 | 1260065.1614
12 | 2737475.7398 | 1260057.8796 | 2737477.3176 | 1260059.0951 | 2737485.6486 | 1260065.9396 | 2737492.2034 | 1260071.3414 | 2737497.4726 | 1260075.2898
13 | 2737497.4726 | 1260075.2898 | 2737432.9328 | 1260287.5906
14 | 2737492.3758 | 1260037.6693 | 2737475.7398 | 1260057.8796
15 | 2737432.9328 | 1260287.5906 | 2737447.2971 | 1260291.439
16 | 2736915.4475 | 1259917.7684 | 2736916.3666 | 1259926.5375
17 | 2736942.9545 | 1260021.2689 | 2736916.3666 | 1259926.5375
18 | 2736915.4475 | 1259917.7684 | 2736895.3829 | 1259919.0818
19 | 2736942.9545 | 1260021.2689 | 2736940.3193 | 1260029.8938 | 2736939.5071 | 1260031.7545 | 2736938.6621 | 1260033.4032 | 2736933.1002 | 1260042.7277 | 2736932.5087 | 1260043.4639
20 | 2736868.257 | 1259920.8574 | 2736895.3829 | 1259919.0818
21 | 2736918.1414 | 1260049.5324 | 2736922.2068 | 1260048.8258 | 2736926.4563 | 1260047.6564 | 2736929.0142 | 1260046.6035 | 2736931.2757 | 1260044.9987 | 2736932.5087 | 1260043.4639
22 | 2736868.257 | 1259920.8574 | 2736866.7825 | 1259918.1096 | 2736865.1568 | 1259917.3269 | 2736863.064 | 1259910.6486
23 | 2736846.2217 | 1259922.2825 | 2736867.124 | 1259920.9424 | 2736868.257 | 1259920.8574
24 | 2736846.2217 | 1259922.2825 | 2736847.1423 | 1259933.3253 | 2736847.8165 | 1259945.7518
25 | 2737527.1747 | 1260321.5345 | 2737710.023 | 1260241.569
26 | 2737527.1747 | 1260321.5345 | 2737495.5271 | 1260308.4951
27 | 2736859.6978 | 1260101.9964 | 2736875.2993 | 1260088.3158
28 | 2736859.6978 | 1260101.9964 | 2736862.9236 | 1260118.557
29 | 2736888.485 | 1260076.7535 | 2736875.2993 | 1260088.3158
30 | 2736862.9236 | 1260118.557 | 2736866.7334 | 1260138.1153 | 2736869.1017 | 1260150.782 | 2736869.8486 | 1260158.2508 | 2736869.9657 | 1260164.5928 | 2736869.8608 | 1260165.8483
31 | 2736889.898 | 1260075.5145 | 2736888.485 | 1260076.7535
32 | 2736868.5994 | 1260180.9432 | 2736869.8608 | 1260165.8483
33 | 2737447.2971 | 1260291.439 | 2737460.8213 | 1260295.1011 | 2737472.0463 | 1260299.0656 | 2737482.9182 | 1260303.3 | 2737495.5271 | 1260308.4951
34 | 2736977.4952 | 1260231.5984 | 2736989.995 | 1260243.2723
35 | 2736975.2496 | 1260229.5012 | 2736977.4952 | 1260231.5984
36 | 2736975.2496 | 1260229.5012 | 2736968.3873 | 1260238.0059 | 2736963.8104 | 1260243.5496 | 2736960.4282 | 1260249.9218 | 2736959.9441 | 1260251.1226
37 | 2736975.2496 | 1260229.5012 | 2736963.5613 | 1260219.1542 | 2736959.6034 | 1260215.2256 | 2736956.1883 | 1260213.2558 | 2736950.2585 | 1260210.149 | 2736947.2402 | 1260209.3135
38 | 2736959.9441 | 1260251.1226 | 2736958.3403 | 1260255.1005 | 2736957.7729 | 1260258.1125 | 2736958.1015 | 1260261.1785 | 2736959.1783 | 1260264.818 | 2736960.3585 | 1260267.2476 | 2736962.5379 | 1260269.8338 | 2736962.5379 | 1260269.8338
39 | 2736926.4785 | 1260204.5823 | 2736926.4785 | 1260204.5823 | 2736931.8147 | 1260205.9737 | 2736937.3946 | 1260207.2596 | 2736943.9878 | 1260208.4133 | 2736947.2402 | 1260209.3135
40 | 2737015.0981 | 1260266.8923 | 2737019.824 | 1260265.6561 | 2737027.2132 | 1260264.3482 | 2737034.2925 | 1260263.7227 | 2737041.6366 | 1260263.3813 | 2737047.6616 | 1260263.6767 | 2737070.889 | 1260265.0938
41 | 2737015.0981 | 1260266.8923 | 2737008.7515 | 1260269.4144 | 2737003.328 | 1260271.791 | 2736997.1057 | 1260274.8054 | 2736991.0096 | 1260278.5566 | 2736987.1051 | 1260281.4356
42 | 2737070.889 | 1260265.0938 | 2737068.581 | 1260262.2043 | 2737064.5973 | 1260257.4409 | 2737064.0905 | 1260256.8619 | 2737063.5133 | 1260256.3926 | 2737062.7775 | 1260255.9306 | 2737048.4117 | 1260249.5363 | 2737049.2332 | 1260247.7906
43 | 2737053.1039 | 1260287.8033 | 2737052.0666 | 1260285.0655 | 2737051.4659 | 1260282.6827 | 2737047.6616 | 1260263.6767 | 2737070.889 | 1260265.0938
44 | 2736987.1051 | 1260281.4356 | 2736982.6022 | 1260285.4129 | 2736978.7793 | 1260289.3281 | 2736974.0033 | 1260294.6781 | 2736966.8519 | 1260303.2985 | 2736962.9497 | 1260307.8179
45 | 2736987.1051 | 1260281.4356 | 2736968.7527 | 1260273.3254 | 2736964.9773 | 1260271.6141 | 2736962.5379 | 1260269.8338
46 | 2736987.1051 | 1260281.4356 | 2736991.3491 | 1260291.8882 | 2736994.3162 | 1260299.1971
47 | 2736921.6548 | 1260201.9859 | 2736923.4735 | 1260203.1336 | 2736926.4785 | 1260204.5823
48 | 2737049.2332 | 1260247.7906 | 2737054.7957 | 1260235.9714 | 2737055.8661 | 1260233.3827 | 2737054.302 | 1260230.9219 | 2737053.3203 | 1260229.6869 | 2737053.9774 | 1260227.6891 | 2737055.0573 | 1260224.6891 | 2737045.5034 | 1260220.0734
49 | 2736962.9497 | 1260307.8179 | 2736958.1436 | 1260313.3842 | 2736958.1436 | 1260313.3842
50 | 2737002.2795 | 1260297.5132 | 2736994.3162 | 1260299.1971
51 | 2736994.3162 | 1260299.1971 | 2736985.7076 | 1260309.9006
52 | 2736911.2254 | 1260194.164 | 2736917.4009 | 1260199.0337 | 2736920.345 | 1260201.1594 | 2736921.6548 | 1260201.9859
53 | 2736975.9212 | 1260151.4352 | 2736964.162 | 1260158.0773 | 2736964.162 | 1260158.0773
54 | 2736964.162 | 1260158.0773 | 2736951.8316 | 1260166.6556 | 2736944.8515 | 1260171.1316 | 2736939.6392 | 1260175.2173
55 | 2736919.735 | 1260180.2923 | 2736922.3123 | 1260180.352 | 2736927.3712 | 1260180.6916 | 2736932.1559 | 1260179.2009 | 2736937.8095 | 1260176.6516 | 2736939.6392 | 1260175.2173
56 | 2736919.735 | 1260180.2923 | 2736919.678 | 1260177.5439 | 2736918.3854 | 1260169.8735 | 2736918.3652 | 1260166.5143 | 2736918.9176 | 1260163.8245 | 2736920.1349 | 1260161.0723 | 2736930.8914 | 1260142.1436
57 | 2736911.2254 | 1260194.164 | 2736916.0192 | 1260189.3482 | 2736918.1494 | 1260186.5726 | 2736919.1371 | 1260183.9708 | 2736919.556 | 1260181.5115 | 2736919.735 | 1260180.2923
58 | 2736941.3499 | 1260123.7393 | 2736930.8914 | 1260142.1436
59 | 2736911.2254 | 1260194.164 | 2736906.0953 | 1260198.8497 | 2736901.6547 | 1260202.7395 | 2736896.7266 | 1260206.5179 | 2736875.9386 | 1260219.5715 | 2736873.5661 | 1260220.7622 | 2736871.4288 | 1260221.5691
60 | 2737446.6964 | 1260316.3355 | 2737448.0654 | 1260313.1996 | 2737448.1902 | 1260312.0459 | 2737447.9864 | 1260311.0847 | 2737445.6394 | 1260306.0152
61 | 2737447.2971 | 1260291.439 | 2737444.9509 | 1260303.4959 | 2737445.0716 | 1260304.7888 | 2737445.6394 | 1260306.0152
62 | 2737034.4554 | 1260214.7359 | 2737034.4554 | 1260214.7359 | 2737045.5034 | 1260220.0734
63 | 2737022.1131 | 1260241.0637 | 2737034.4554 | 1260214.7359
64 | 2737002.2795 | 1260297.5132 | 2737015.8117 | 1260294.6572
65 | 2737012.4846 | 1260311.6628 | 2737017.5384 | 1260313.8486 | 2737019.2472 | 1260314.2885 | 2737021.1125 | 1260314.4875 | 2737022.5855 | 1260314.3659 | 2737024.2121 | 1260313.8031 | 2737025.5002 | 1260312.8765 | 2737026.4326 | 1260311.6858 | 2737026.772 | 1260310.3813 | 2737026.6048 | 1260308.8093 | 2737026.0236 | 1260307.5391 | 2737024.9954 | 1260306.3586 | 2737023.0468 | 1260305.2013 | 2737002.2795 | 1260297.5132
66 | 2736889.898 | 1260075.5145 | 2736918.1414 | 1260049.5324
67 | 2737009.3359 | 1260039.7967 | 2736999.3634 | 1260059.277 | 2736994.6814 | 1260067.721 | 2736991.3756 | 1260072.3695
68 | 2736981.7514 | 1260082.442 | 2736985.4145 | 1260079.1172 | 2736990.0284 | 1260074.2639 | 2736991.3756 | 1260072.3695
69 | 2736866.7504 | 1260203.4883 | 2736867.3075 | 1260196.0386 | 2736867.7558 | 1260190.7998
70 | 2736868.5994 | 1260180.9432 | 2736867.7558 | 1260190.7998
71 | 2736866.7504 | 1260203.4883 | 2736866.0684 | 1260212.1029 | 2736865.7905 | 1260214.6655 | 2736865.2505 | 1260217.1442 | 2736864.4365 | 1260219.739 | 2736863.6471 | 1260222.2453 | 2736866.7825 | 1260222.2956 | 2736868.9959 | 1260222.1133 | 2736871.4288 | 1260221.5691
72 | 2736871.4288 | 1260221.5691 | 2736883.9445 | 1260226.7969 | 2736890.8697 | 1260229.5708 | 2736895.3344 | 1260231.4759 | 2736898.1276 | 1260232.953 | 2736899.9721 | 1260234.7714
73 | 2736899.9721 | 1260234.7714 | 2736900.4497 | 1260235.2422 | 2736901.6874 | 1260237.7955 | 2736901.9877 | 1260241.1055 | 2736901.5659 | 1260245.6445 | 2736900.6606 | 1260251.6013
74 | 2736900.6606 | 1260251.6013 | 2736900.1126 | 1260255.207
75 | 2736941.3499 | 1260123.7393 | 2736946.058 | 1260116.1188 | 2736949.256 | 1260111.8444 | 2736954.6076 | 1260106.0628 | 2736967.4081 | 1260094.4482 | 2736979.4763 | 1260084.507 | 2736981.7514 | 1260082.442
76 | 2736912.2855 | 1260101.835 | 2736941.3499 | 1260123.7393

## bus_geodata
| x | y | coords
0 | 2737522.6922 | 1260008.4006
1 | 2737534.6012 | 1260017.2201
2 | 2737535.5745 | 1260015.8971
3 | 2737513.5289 | 1260046.6137
4 | 2737154.2217 | 1260271.4252
5 | 2737088.5005 | 1260300.9245
6 | 2737399.925 | 1260280.51
7 | 2737560.237 | 1260024.6119
8 | 2737536.5852 | 1260058.6609
9 | 2737497.4726 | 1260075.2898
10 | 2737561.3939 | 1260026.0342
11 | 2737540.0354 | 1260065.1614
12 | 2737475.7398 | 1260057.8796
13 | 2737432.9328 | 1260287.5906
14 | 2736916.3666 | 1259926.5375
15 | 2736915.4475 | 1259917.7684
16 | 2736942.9545 | 1260021.2689
17 | 2736895.3829 | 1259919.0818
18 | 2736932.5087 | 1260043.4639
19 | 2736868.257 | 1259920.8574
20 | 2736863.064 | 1259910.6486
21 | 2736846.2217 | 1259922.2825
22 | 2737710.023 | 1260241.569
23 | 2737527.1747 | 1260321.5345
24 | 2736847.8165 | 1259945.7518
25 | 2736859.6978 | 1260101.9964
26 | 2736875.2993 | 1260088.3158
27 | 2736862.9236 | 1260118.557
28 | 2736888.485 | 1260076.7535
29 | 2736869.8608 | 1260165.8483
30 | 2737495.5271 | 1260308.4951
31 | 2736977.4952 | 1260231.5984
32 | 2736989.995 | 1260243.2723
33 | 2736975.2496 | 1260229.5012
34 | 2736959.9441 | 1260251.1226
35 | 2736947.2402 | 1260209.3135
36 | 2737015.0981 | 1260266.8923
37 | 2737070.889 | 1260265.0938
38 | 2736987.1051 | 1260281.4356
39 | 2736962.5379 | 1260269.8338
40 | 2736926.4785 | 1260204.5823
41 | 2737053.1039 | 1260287.8033
42 | 2737049.2332 | 1260247.7906
43 | 2736962.9497 | 1260307.8179
44 | 2736994.3162 | 1260299.1971
45 | 2736921.6548 | 1260201.9859
46 | 2736975.9212 | 1260151.4352
47 | 2736964.162 | 1260158.0773
48 | 2736939.6392 | 1260175.2173
49 | 2736919.735 | 1260180.2923
50 | 2736930.8914 | 1260142.1436
51 | 2736911.2254 | 1260194.164
52 | 2737446.6964 | 1260316.3355
53 | 2737445.6394 | 1260306.0152
54 | 2737447.2971 | 1260291.439
55 | 2737034.4554 | 1260214.7359
56 | 2737045.5034 | 1260220.0734
57 | 2737022.1131 | 1260241.0637
58 | 2736985.7076 | 1260309.9006
59 | 2737002.2795 | 1260297.5132
60 | 2737015.8117 | 1260294.6572
61 | 2737012.4846 | 1260311.6628
62 | 2736958.1436 | 1260313.3842
63 | 2736918.1414 | 1260049.5324
64 | 2736889.898 | 1260075.5145
65 | 2737009.3359 | 1260039.7967
66 | 2736991.3756 | 1260072.3695
67 | 2736867.7558 | 1260190.7998
68 | 2736866.7504 | 1260203.4883
69 | 2736868.5994 | 1260180.9432
70 | 2736871.4288 | 1260221.5691
71 | 2736899.9721 | 1260234.7714
72 | 2736900.6606 | 1260251.6013
73 | 2736900.1126 | 1260255.207
74 | 2736941.3499 | 1260123.7393
75 | 2736981.7514 | 1260082.442
76 | 2736912.2855 | 1260101.835
77 | 2737492.3758 | 1260037.6693
78 | 2737022.1131 | 1260241.0637

## line_std_types
| c_nf_per_km | r_ohm_per_km | x_ohm_per_km | max_i_ka | type | q_mm2 | alpha | voltage_rating
NAYY 4x50 SE | 210 | 0.642 | 0.083 | 0.142 | cs | 50 | 0.00403 | LV
NAYY 4x120 SE | 264 | 0.225 | 0.08 | 0.242 | cs | 120 | 0.00403 | LV
NAYY 4x150 SE | 261 | 0.208 | 0.08 | 0.27 | cs | 150 | 0.00403 | LV
NA2XS2Y 1x95 RM/25 12/20 kV | 216 | 0.313 | 0.132 | 0.252 | cs | 95 | 0.00403 | MV
NA2XS2Y 1x185 RM/25 12/20 kV | 273 | 0.161 | 0.117 | 0.362 | cs | 185 | 0.00403 | MV
NA2XS2Y 1x240 RM/25 12/20 kV | 304 | 0.122 | 0.112 | 0.421 | cs | 240 | 0.00403 | MV
NA2XS2Y 1x95 RM/25 6/10 kV | 315 | 0.313 | 0.123 | 0.249 | cs | 95 | 0.00403 | MV
NA2XS2Y 1x185 RM/25 6/10 kV | 406 | 0.161 | 0.11 | 0.358 | cs | 185 | 0.00403 | MV
NA2XS2Y 1x240 RM/25 6/10 kV | 456 | 0.122 | 0.105 | 0.416 | cs | 240 | 0.00403 | MV
NA2XS2Y 1x150 RM/25 12/20 kV | 250 | 0.206 | 0.116 | 0.319 | cs | 150 | 0.00403 | MV
NA2XS2Y 1x120 RM/25 12/20 kV | 230 | 0.253 | 0.119 | 0.283 | cs | 120 | 0.00403 | MV
NA2XS2Y 1x70 RM/25 12/20 kV | 190 | 0.443 | 0.132 | 0.22 | cs | 70 | 0.00403 | MV
NA2XS2Y 1x150 RM/25 6/10 kV | 360 | 0.206 | 0.11 | 0.315 | cs | 150 | 0.00403 | MV
NA2XS2Y 1x120 RM/25 6/10 kV | 340 | 0.253 | 0.113 | 0.28 | cs | 120 | 0.00403 | MV
NA2XS2Y 1x70 RM/25 6/10 kV | 280 | 0.443 | 0.123 | 0.217 | cs | 70 | 0.00403 | MV
N2XS(FL)2Y 1x120 RM/35 64/110 kV | 112 | 0.153 | 0.166 | 0.366 | cs | 120 | 0.00393 | HV
N2XS(FL)2Y 1x185 RM/35 64/110 kV | 125 | 0.099 | 0.156 | 0.457 | cs | 185 | 0.00393 | HV
N2XS(FL)2Y 1x240 RM/35 64/110 kV | 135 | 0.075 | 0.149 | 0.526 | cs | 240 | 0.00393 | HV
N2XS(FL)2Y 1x300 RM/35 64/110 kV | 144 | 0.06 | 0.144 | 0.588 | cs | 300 | 0.00393 | HV
15-AL1/3-ST1A 0.4 | 11 | 1.8769 | 0.35 | 0.105 | ol | 16 | 0.00403 | LV
24-AL1/4-ST1A 0.4 | 11.25 | 1.2012 | 0.335 | 0.14 | ol | 24 | 0.00403 | LV
48-AL1/8-ST1A 0.4 | 12.2 | 0.5939 | 0.3 | 0.21 | ol | 48 | 0.00403 | LV
94-AL1/15-ST1A 0.4 | 13.2 | 0.306 | 0.29 | 0.35 | ol | 94 | 0.00403 | LV
34-AL1/6-ST1A 10.0 | 9.7 | 0.8342 | 0.36 | 0.17 | ol | 34 | 0.00403 | MV
48-AL1/8-ST1A 10.0 | 10.1 | 0.5939 | 0.35 | 0.21 | ol | 48 | 0.00403 | MV
70-AL1/11-ST1A 10.0 | 10.4 | 0.4132 | 0.339 | 0.29 | ol | 70 | 0.00403 | MV
94-AL1/15-ST1A 10.0 | 10.75 | 0.306 | 0.33 | 0.35 | ol | 94 | 0.00403 | MV
122-AL1/20-ST1A 10.0 | 11.1 | 0.2376 | 0.323 | 0.41 | ol | 122 | 0.00403 | MV
149-AL1/24-ST1A 10.0 | 11.25 | 0.194 | 0.315 | 0.47 | ol | 149 | 0.00403 | MV
34-AL1/6-ST1A 20.0 | 9.15 | 0.8342 | 0.382 | 0.17 | ol | 34 | 0.00403 | MV
48-AL1/8-ST1A 20.0 | 9.5 | 0.5939 | 0.372 | 0.21 | ol | 48 | 0.00403 | MV
70-AL1/11-ST1A 20.0 | 9.7 | 0.4132 | 0.36 | 0.29 | ol | 70 | 0.00403 | MV
94-AL1/15-ST1A 20.0 | 10 | 0.306 | 0.35 | 0.35 | ol | 94 | 0.00403 | MV
122-AL1/20-ST1A 20.0 | 10.3 | 0.2376 | 0.344 | 0.41 | ol | 122 | 0.00403 | MV
149-AL1/24-ST1A 20.0 | 10.5 | 0.194 | 0.337 | 0.47 | ol | 149 | 0.00403 | MV
184-AL1/30-ST1A 20.0 | 10.75 | 0.1571 | 0.33 | 0.535 | ol | 184 | 0.00403 | MV
243-AL1/39-ST1A 20.0 | 11 | 0.1188 | 0.32 | 0.645 | ol | 243 | 0.00403 | MV
48-AL1/8-ST1A 110.0 | 8 | 0.5939 | 0.46 | 0.21 | ol | 48 | 0.00403 | HV
70-AL1/11-ST1A 110.0 | 8.4 | 0.4132 | 0.45 | 0.29 | ol | 70 | 0.00403 | HV
94-AL1/15-ST1A 110.0 | 8.65 | 0.306 | 0.44 | 0.35 | ol | 94 | 0.00403 | HV
122-AL1/20-ST1A 110.0 | 8.5 | 0.2376 | 0.43 | 0.41 | ol | 122 | 0.00403 | HV
149-AL1/24-ST1A 110.0 | 8.75 | 0.194 | 0.41 | 0.47 | ol | 149 | 0.00403 | HV
184-AL1/30-ST1A 110.0 | 8.8 | 0.1571 | 0.4 | 0.535 | ol | 184 | 0.00403 | HV
243-AL1/39-ST1A 110.0 | 9 | 0.1188 | 0.39 | 0.645 | ol | 243 | 0.00403 | HV
305-AL1/39-ST1A 110.0 | 9.2 | 0.0949 | 0.38 | 0.74 | ol | 305 | 0.00403 | HV
490-AL1/64-ST1A 110.0 | 9.75 | 0.059 | 0.37 | 0.96 | ol | 490 | 0.00403 | HV
679-AL1/86-ST1A 110.0 | 9.95 | 0.042 | 0.36 | 1.15 | ol | 679 | 0.00403 | HV
490-AL1/64-ST1A 220.0 | 10 | 0.059 | 0.285 | 0.96 | ol | 490 | 0.00403 | HV
679-AL1/86-ST1A 220.0 | 11.7 | 0.042 | 0.275 | 1.15 | ol | 679 | 0.00403 | HV
490-AL1/64-ST1A 380.0 | 11 | 0.059 | 0.253 | 0.96 | ol | 490 | 0.00403 | HV
679-AL1/86-ST1A 380.0 | 14.6 | 0.042 | 0.25 | 1.15 | ol | 679 | 0.00403 | HV

## trafo_std_types
| i0_percent | pfe_kw | vkr_percent | sn_mva | vn_lv_kv | vn_hv_kv | vk_percent | shift_degree | vector_group | tap_side | tap_neutral | tap_min | tap_max | tap_step_degree | tap_step_percent | tap_phase_shifter
160 MVA 380/110 kV | 0.06 | 60 | 0.25 | 160 | 110 | 380 | 12.2 | 0 | Yy0 | hv | 0 | -9 | 9 | 0 | 1.5 | FALSE
100 MVA 220/110 kV | 0.06 | 55 | 0.26 | 100 | 110 | 220 | 12 | 0 | Yy0 | hv | 0 | -9 | 9 | 0 | 1.5 | FALSE
63 MVA 110/20 kV | 0.04 | 22 | 0.32 | 63 | 20 | 110 | 18 | 150 | YNd5 | hv | 0 | -9 | 9 | 0 | 1.5 | FALSE
40 MVA 110/20 kV | 0.05 | 18 | 0.34 | 40 | 20 | 110 | 16.2 | 150 | YNd5 | hv | 0 | -9 | 9 | 0 | 1.5 | FALSE
25 MVA 110/20 kV | 0.07 | 14 | 0.41 | 25 | 20 | 110 | 12 | 150 | YNd5 | hv | 0 | -9 | 9 | 0 | 1.5 | FALSE
63 MVA 110/10 kV | 0.04 | 22 | 0.32 | 63 | 10 | 110 | 18 | 150 | YNd5 | hv | 0 | -9 | 9 | 0 | 1.5 | FALSE
40 MVA 110/10 kV | 0.05 | 18 | 0.34 | 40 | 10 | 110 | 16.2 | 150 | YNd5 | hv | 0 | -9 | 9 | 0 | 1.5 | FALSE
25 MVA 110/10 kV | 0.07 | 14 | 0.41 | 25 | 10 | 110 | 12 | 150 | YNd5 | hv | 0 | -9 | 9 | 0 | 1.5 | FALSE
0.25 MVA 20/0.4 kV | 0.32 | 0.8 | 1.44 | 0.25 | 0.4 | 20 | 6 | 150 | Yzn5 | hv | 0 | -2 | 2 | 0 | 2.5 | FALSE
0.4 MVA 20/0.4 kV | 0.3375 | 1.35 | 1.425 | 0.4 | 0.4 | 20 | 6 | 150 | Dyn5 | hv | 0 | -2 | 2 | 0 | 2.5 | FALSE
0.63 MVA 20/0.4 kV | 0.2619 | 1.65 | 1.206 | 0.63 | 0.4 | 20 | 6 | 150 | Dyn5 | hv | 0 | -2 | 2 | 0 | 2.5 | FALSE
0.25 MVA 10/0.4 kV | 0.24 | 0.6 | 1.2 | 0.25 | 0.4 | 10 | 4 | 150 | Dyn5 | hv | 0 | -2 | 2 | 0 | 2.5 | FALSE
0.4 MVA 10/0.4 kV | 0.2375 | 0.95 | 1.325 | 0.4 | 0.4 | 10 | 4 | 150 | Dyn5 | hv | 0 | -2 | 2 | 0 | 2.5 | FALSE
0.63 MVA 10/0.4 kV | 0.1873 | 1.18 | 1.0794 | 0.63 | 0.4 | 10 | 4 | 150 | Dyn5 | hv | 0 | -2 | 2 | 0 | 2.5 | FALSE

## trafo3w_std_types
| sn_hv_mva | sn_mv_mva | sn_lv_mva | vn_hv_kv | vn_mv_kv | vn_lv_kv | vk_hv_percent | vk_mv_percent | vk_lv_percent | vkr_hv_percent | vkr_mv_percent | vkr_lv_percent | pfe_kw | i0_percent | shift_mv_degree | shift_lv_degree | vector_group | tap_side | tap_neutral | tap_min | tap_max | tap_step_percent
63/25/38 MVA 110/20/10 kV | 63 | 25 | 38 | 110 | 20 | 10 | 10.4 | 10.4 | 10.4 | 0.28 | 0.32 | 0.35 | 35 | 0.89 | 0 | 0 | YN0yn0yn0 | hv | 0 | -10 | 10 | 1.2
63/25/38 MVA 110/10/10 kV | 63 | 25 | 38 | 110 | 10 | 10 | 10.4 | 10.4 | 10.4 | 0.28 | 0.32 | 0.35 | 35 | 0.89 | 0 | 0 | YN0yn0yn0 | hv | 0 | -10 | 10 | 1.2

## fuse_std_types
| fuse_type | i_rated_a | t_avg | t_min | t_total | x_avg | x_min | x_total
HV 100A | HV 100A | 100 | 0 | [10.0, 3.64, 0.854, 0.281, 0.1, 0.0531, 0.022, 0.01] | [10.0, 4.267, 1.21, 0.403, 0.1, 0.058, 0.022, 0.01] | 0 | [300.0, 350.0, 450.0, 550.0, 700.0, 850.0, 1200.0, 1752.0] | [600.0, 700.0, 900.0, 1150.0, 1665.0, 2000.0, 3000.0, 4313.0]
HV 10A | HV 10A | 10 | 0 | [10.0, 1675.0, 0.344, 0.156, 0.1, 0.0417, 0.0171, 0.01] | [10.0, 1.3, 0.3, 0.155, 0.1, 0.0555, 0.023, 0.01] | 0 | [30.0, 32.0, 35.0, 37.0, 39.0, 50.0, 70.0, 88.0] | [60.0, 70.0, 80.0, 87.0, 94.0, 110.0, 150.0, 216.0]
HV 125A | HV 125A | 125 | 0 | [10.0, 1.82, 0.344, 0.1, 0.0467, 0.0269, 0.01] | [10.0, 2.478, 0.426, 0.1, 0.0427, 0.0211, 0.01] | 0 | [375.0, 500.0, 700.0, 925.0, 1200.0, 1500.0, 2341.0] | [750.0, 1000.0, 1500.0, 2200.0, 3000.0, 4000.0, 5765.0]
HV 160A | HV 160A | 160 | 0 | [10.0, 4.15, 1.03, 0.198, 0.1, 0.051, 0.0172, 0.01] | [10.0, 2.3, 0.734, 0.274, 0.1, 0.046, 0.0177, 0.01] | 0 | [480.0, 550.0, 700.0, 1000.0, 1260.0, 1600.0, 2500.0, 3227.0] | [960.0, 1300.0, 1700.0, 2200.0, 2996.0, 4000.0, 6000.0, 7946.0]
HV 16A | HV 16A | 16 | 0 | [10.0, 0.352, 0.164, 0.1, 0.0649, 0.0342, 0.01] | [10.0, 2.34, 0.722, 0.181, 0.1, 0.055, 0.0296, 0.01] | 0 | [48.0, 60.0, 65.0, 71.0, 80.0, 100.0, 162.0] | [96.0, 110.0, 125.0, 150.0, 168.0, 200.0, 250.0, 398.0]
HV 200A | HV 200A | 200 | 0 | [10.0, 4.267, 1.21, 0.403, 0.1, 0.058, 0.022, 0.01] | [10.0, 3.73, 1.654, 0.328, 0.1, 0.0531, 0.019, 0.01] | 0 | [600.0, 700.0, 900.0, 1150.0, 1665.0, 2000.0, 3000.0, 4313.0] | [1200.0, 1500.0, 1800.0, 2700.0, 3960.0, 5000.0, 7500.0, 10620.0]
HV 20A | HV 20A | 20 | 0 | [10.0, 1.3, 0.3, 0.155, 0.1, 0.0555, 0.023, 0.01] | [10.0, 1.3, 0.161, 0.1, 0.0611, 0.0399, 0.0141, 0.01] | 0 | [60.0, 70.0, 80.0, 87.0, 94.0, 110.0, 150.0, 216.0] | [120.0, 150.0, 200.0, 223.0, 260.0, 300.0, 450.0, 532.0]
HV 25A | HV 25A | 25 | 0 | [10.0, 2.512, 0.833, 0.299, 0.1, 0.0372, 0.0223, 0.01] | [10.0, 3.125, 0.597, 0.198, 0.1, 0.0378, 0.022, 0.01] | 0 | [75.0, 82.0, 90.0, 100.0, 124.0, 170.0, 200.0, 289.0] | [150.0, 170.0, 210.0, 250.0, 294.0, 400.0, 500.0, 711.0]
HV 31.5A | HV 31.5A | 31.5 | 0 | [10.0, 2.34, 0.722, 0.181, 0.1, 0.055, 0.0296, 0.01] | [10.0, 2.84, 0.368, 0.164, 0.1, 0.0621, 0.0378, 0.0195, 0.01] | 0 | [95.0, 110.0, 125.0, 150.0, 165.0, 200.0, 250.0, 390.0] | [189.0, 220.0, 300.0, 350.0, 393.0, 450.0, 530.0, 700.0, 960.0]
HV 40A | HV 40A | 40 | 0 | [10.0, 1.3, 0.161, 0.1, 0.0611, 0.0399, 0.0141, 0.01] | [10.0, 2.05, 0.369, 0.198, 0.1, 0.051, 0.0298, 0.01] | 0 | [120.0, 150.0, 200.0, 223.0, 260.0, 300.0, 450.0, 532.0] | [240.0, 300.0, 400.0, 450.0, 530.0, 650.0, 800.0, 1311.0]
HV 50A | HV 50A | 50 | 0 | [10.0, 3.215, 0.597, 0.198, 0.1, 0.0378, 0.022, 0.01] | [10.0, 3.64, 0.854, 0.281, 0.1, 0.0531, 0.022, 0.01] | 0 | [150.0, 170.0, 210.0, 250.0, 294.0, 400.0, 500.0, 711.0] | [300.0, 350.0, 450.0, 550.0, 700.0, 850.0, 1200.0, 1752.0]
HV 6.3A | HV 6.3A | 6.3 | 0 | [10.0, 1.39, 0.344, 0.168, 0.1, 0.056, 0.0263, 0.01] | [10.0, 1.711, 0.516, 0.198, 0.1, 0.0634, 0.0303, 0.01] | 0 | [19.0, 19.5, 20.4, 20.8, 22.0, 25.0, 32.0, 48.0] | [38.0, 40.0, 43.0, 48.0, 53.0, 60.0, 75.0, 118.0]
HV 63A | HV 63A | 63 | 0 | [10.0, 2.84, 0.368, 0.164, 0.1, 0.0621, 0.0378, 0.0195, 0.01] | [10.0, 1.82, 0.344, 0.1, 0.0467, 0.0269, 0.01] | 0 | [189.0, 220.0, 300.0, 350.0, 393.0, 450.0, 530.0, 700.0, 961.0] | [378.0, 500.0, 700.0, 934.0, 1200.0, 1500.0, 2366.0]
HV 80A | HV 80A | 80 | 0 | [10.0, 2.05, 0.369, 0.198, 0.1, 0.051, 0.0298, 0.01] | [10.0, 4.15, 1.03, 0.198, 0.1, 0.051, 0.0172, 0.01] | 0 | [240.0, 300.0, 400.0, 450.0, 530.0, 650.0, 800.0, 1311.0] | [480.0, 550.0, 700.0, 1000.0, 1260.0, 1600.0, 2500.0, 3227.0]
Siemens NH-1-100 | Siemens NH-1-100 | 100 | [5400.0, 2000.0, 400.0, 20.0, 1.0, 0.2, 0.012, 0.004] | 0 | 0 | [150.0, 190.0, 250.0, 430.0, 900.0, 1250.0, 2700.0, 3600.0] | 0 | 0
Siemens NH-1-125 | Siemens NH-1-125 | 125 | [4800.0, 120.0, 7.0, 0.1, 0.004] | 0 | 0 | [180.0, 400.0, 740.0, 2000.0, 4250.0] | 0 | 0
Siemens NH-1-16 | Siemens NH-1-16 | 16 | [4000.0, 400.0, 2.0, 0.1, 0.04, 0.01] | 0 | 0 | [26.0, 35.0, 75.0, 150.0, 200.0, 300.0] | 0 | 0
Siemens NH-1-160 | Siemens NH-1-160 | 160 | [4800.0, 120.0, 7.0, 0.1, 0.004] | 0 | 0 | [210.0, 500.0, 900.0, 2300.0, 5000.0] | 0 | 0
Siemens NH-1-25 | Siemens NH-1-25 | 25 | [4000.0, 1000.0, 10.0, 0.2, 0.02, 0.01] | 0 | 0 | [40.0, 50.0, 100.0, 210.0, 400.0, 500.0] | 0 | 0
Siemens NH-1-50 | Siemens NH-1-50 | 50 | [4000.0, 40.0, 4.0, 1.0, 0.02, 0.01] | 0 | 0 | [86.0, 200.0, 300.0, 400.0, 1000.0, 1280.0] | 0 | 0
Siemens NH-1-63 | Siemens NH-1-63 | 63 | [4000.0, 100.0, 10.0, 2.0, 0.04, 0.01] | 0 | 0 | [100.0, 200.0, 300.0, 400.0, 1000.0, 1500.0] | 0 | 0
Siemens NH-1-80 | Siemens NH-1-80 | 80 | [4800.0, 120.0, 7.0, 0.1, 0.01] | 0 | 0 | [150.58, 250.0, 450.0, 1150.0, 2470.0] | 0 | 0
Siemens NH-2-1000 | Siemens NH-2-1000 | 1000 | [4800.0, 120.0, 7.0, 0.1, 0.004] | 0 | 0 | [1900.0, 3500.0, 8400.0, 24000.0, 52000.0] | 0 | 0
Siemens NH-2-200 | Siemens NH-2-200 | 200 | [4800.0, 120.0, 7.0, 0.1, 0.004] | 0 | 0 | [280.0, 650.0, 1200.0, 3000.0, 7000.0] | 0 | 0
Siemens NH-2-224 | Siemens NH-2-224 | 224 | [4800.0, 120.0, 7.0, 0.2, 0.04, 0.004] | 0 | 0 | [400.0, 750.0, 1453.0, 3025.0, 4315.0, 7600.0] | 0 | 0
Siemens NH-2-250 | Siemens NH-2-250 | 250 | [4800.0, 120.0, 7.0, 0.1, 0.004] | 0 | 0 | [450.0, 800.0, 1650.0, 4000.0, 8500.0] | 0 | 0
Siemens NH-2-315 | Siemens NH-2-315 | 315 | [4800.0, 120.0, 7.0, 0.1, 0.004] | 0 | 0 | [550.0, 920.0, 1900.0, 5000.0, 11000.0] | 0 | 0
Siemens NH-2-355 | Siemens NH-2-355 | 355 | [4800.0, 120.0, 6.0, 0.1, 0.004] | 0 | 0 | [650.0, 1116.27, 2350.0, 5840.0, 12790.0] | 0 | 0
Siemens NH-2-400 | Siemens NH-2-400 | 400 | [4800.0, 120.0, 7.0, 0.1, 0.004] | 0 | 0 | [720.0, 1350.0, 2800.0, 6500.0, 15000.0] | 0 | 0
Siemens NH-2-425 | Siemens NH-2-425 | 425 | [4800.0, 120.0, 7.0, 0.1, 0.004] | 0 | 0 | [850.0, 1500.0, 3050.0, 7500.0, 16500.0] | 0 | 0
Siemens NH-2-630 | Siemens NH-2-630 | 630 | [4800.0, 120.0, 7.0, 0.1, 0.004] | 0 | 0 | [1200.0, 2000.0, 4800.0, 12000.0, 26000.0] | 0 | 0

## dtypes
| element | column | dtype
0 | bus | name | object
1 | bus | vn_kv | float64
2 | bus | type | object
3 | bus | zone | object
4 | bus | in_service | bool
5 | load | name | object
6 | load | bus | uint32
7 | load | p_mw | float64
8 | load | q_mvar | float64
9 | load | const_z_percent | float64
10 | load | const_i_percent | float64
11 | load | sn_mva | float64
12 | load | scaling | float64
13 | load | in_service | bool
14 | load | type | object
15 | ext_grid | name | object
16 | ext_grid | bus | uint32
17 | ext_grid | vm_pu | float64
18 | ext_grid | va_degree | float64
19 | ext_grid | slack_weight | float64
20 | ext_grid | in_service | bool
21 | line | name | object
22 | line | std_type | object
23 | line | from_bus | uint32
24 | line | to_bus | uint32
25 | line | length_km | float64
26 | line | r_ohm_per_km | float64
27 | line | x_ohm_per_km | float64
28 | line | c_nf_per_km | float64
29 | line | g_us_per_km | float64
30 | line | max_i_ka | float64
31 | line | df | float64
32 | line | parallel | uint32
33 | line | type | object
34 | line | in_service | bool
35 | trafo | name | object
36 | trafo | std_type | object
37 | trafo | hv_bus | uint32
38 | trafo | lv_bus | uint32
39 | trafo | sn_mva | float64
40 | trafo | vn_hv_kv | float64
41 | trafo | vn_lv_kv | float64
42 | trafo | vk_percent | float64
43 | trafo | vkr_percent | float64
44 | trafo | pfe_kw | float64
45 | trafo | i0_percent | float64
46 | trafo | shift_degree | float64
47 | trafo | tap_side | object
48 | trafo | tap_neutral | int32
49 | trafo | tap_min | int32
50 | trafo | tap_max | int32
51 | trafo | tap_step_percent | float64
52 | trafo | tap_step_degree | float64
53 | trafo | tap_pos | int32
54 | trafo | tap_phase_shifter | bool
55 | trafo | parallel | uint32
56 | trafo | df | float64
57 | trafo | in_service | bool
58 | line_geodata | coords | object
59 | bus_geodata | x | float64
60 | bus_geodata | y | float64
61 | bus_geodata | coords | object

## parameters
| version | format_version | converged | OPF_converged | name | f_hz | sn_mva
0 | 2.14.6 | 2.14.0 | FALSE | FALSE |  | 50 | 1