## bus
| name | vn_kv | type | zone | in_service
0 | bus_LV_4486-12_0_2_node_0 | 0.4 | n |  | TRUE
1 | bus_LV_4486-12_0_2_node_1 | 0.4 | n |  | TRUE
2 | bus_LV_4486-12_0_2_node_2 | 0.4 | n |  | TRUE
3 | bus_LV_4486-12_0_2_node_3 | 0.4 | n |  | TRUE
4 | bus_LV_4486-12_0_2_node_4 | 0.4 | n |  | TRUE
5 | bus_LV_4486-12_0_2_node_8 | 0.4 | n |  | TRUE
6 | bus_LV_4486-12_0_2_node_9 | 0.4 | n |  | TRUE
7 | bus_LV_4486-12_0_2_node_11 | 0.4 | n |  | TRUE
8 | bus_LV_4486-12_0_2_node_34 | 0.4 | n |  | TRUE
9 | bus_LV_4486-12_0_2_node_5 | 0.4 | n |  | TRUE
10 | bus_LV_4486-12_0_2_node_7 | 0.4 | n |  | TRUE
11 | bus_LV_4486-12_0_2_node_13 | 0.4 | n |  | TRUE
12 | bus_LV_4486-12_0_2_node_6 | 0.4 | n |  | TRUE
13 | bus_LV_4486-12_0_2_node_12 | 0.4 | n |  | TRUE
14 | bus_LV_4486-12_0_2_node_75 | 0.4 | n |  | TRUE
15 | bus_LV_4486-12_0_2_node_53 | 0.4 | n |  | TRUE
16 | bus_LV_4486-12_0_2_node_10 | 0.4 | n |  | TRUE
17 | bus_LV_4486-12_0_2_node_17 | 0.4 | n |  | TRUE
18 | bus_LV_4486-12_0_2_node_68 | 0.4 | n |  | TRUE
19 | bus_LV_4486-12_0_2_node_25 | 0.4 | n |  | TRUE
20 | bus_LV_4486-12_0_2_node_51 | 0.4 | n |  | TRUE
21 | bus_LV_4486-12_0_2_node_24 | 0.4 | n |  | TRUE
22 | bus_LV_4486-12_0_2_node_14 | 0.4 | n |  | TRUE
23 | bus_LV_4486-12_0_2_node_15 | 0.4 | n |  | TRUE
24 | bus_LV_4486-12_0_2_node_16 | 0.4 | n |  | TRUE
25 | bus_LV_4486-12_0_2_node_46 | 0.4 | n |  | TRUE
26 | bus_LV_4486-12_0_2_node_52 | 0.4 | n |  | TRUE
27 | bus_LV_4486-12_0_2_node_60 | 0.4 | n |  | TRUE
28 | bus_LV_4486-12_0_2_node_41 | 0.4 | n |  | TRUE
29 | bus_LV_4486-12_0_2_node_57 | 0.4 | n |  | TRUE
30 | bus_LV_4486-12_0_2_node_74 | 0.4 | n |  | TRUE
31 | bus_LV_4486-12_0_2_node_43 | 0.4 | n |  | TRUE
32 | bus_LV_4486-12_0_2_node_45 | 0.4 | n |  | TRUE
33 | bus_LV_4486-12_0_2_node_42 | 0.4 | n |  | TRUE
34 | bus_LV_4486-12_0_2_node_44 | 0.4 | n |  | TRUE
35 | bus_LV_4486-12_0_2_node_47 | 0.4 | n |  | TRUE
36 | bus_LV_4486-12_0_2_node_65 | 0.4 | n |  | TRUE
37 | bus_LV_4486-12_0_2_node_40 | 0.4 | n |  | TRUE
38 | bus_LV_4486-12_0_2_node_58 | 0.4 | n |  | TRUE
39 | bus_LV_4486-12_0_2_node_19 | 0.4 | n |  | TRUE
40 | bus_LV_4486-12_0_2_node_20 | 0.4 | n |  | TRUE
41 | bus_LV_4486-12_0_2_node_21 | 0.4 | n |  | TRUE
42 | bus_LV_4486-12_0_2_node_22 | 0.4 | n |  | TRUE
43 | bus_LV_4486-12_0_2_node_23 | 0.4 | n |  | TRUE
44 | bus_LV_4486-12_0_2_node_26 | 0.4 | n |  | TRUE
45 | bus_LV_4486-12_0_2_node_27 | 0.4 | n |  | TRUE
46 | bus_LV_4486-12_0_2_node_50 | 0.4 | n |  | TRUE
47 | bus_LV_4486-12_0_2_node_28 | 0.4 | n |  | TRUE
48 | bus_LV_4486-12_0_2_node_29 | 0.4 | n |  | TRUE
49 | bus_LV_4486-12_0_2_node_30 | 0.4 | n |  | TRUE
50 | bus_LV_4486-12_0_2_node_31 | 0.4 | n |  | TRUE
51 | bus_LV_4486-12_0_2_node_32 | 0.4 | n |  | TRUE
52 | bus_LV_4486-12_0_2_node_33 | 0.4 | n |  | TRUE
53 | bus_LV_4486-12_0_2_node_49 | 0.4 | n |  | TRUE
54 | bus_LV_4486-12_0_2_node_35 | 0.4 | n |  | TRUE
55 | bus_LV_4486-12_0_2_node_36 | 0.4 | n |  | TRUE
56 | bus_LV_4486-12_0_2_node_37 | 0.4 | n |  | TRUE
57 | bus_LV_4486-12_0_2_node_38 | 0.4 | n |  | TRUE
58 | bus_LV_4486-12_0_2_node_39 | 0.4 | n |  | TRUE
59 | bus_LV_4486-12_0_2_node_55 | 0.4 | n |  | TRUE
60 | bus_LV_4486-12_0_2_node_48 | 0.4 | n |  | TRUE
61 | bus_LV_4486-12_0_2_node_56 | 0.4 | n |  | TRUE
62 | bus_LV_4486-12_0_2_node_59 | 0.4 | n |  | TRUE
63 | bus_LV_4486-12_0_2_node_69 | 0.4 | n |  | TRUE
64 | bus_LV_4486-12_0_2_node_66 | 0.4 | n |  | TRUE
65 | bus_LV_4486-12_0_2_node_61 | 0.4 | n |  | TRUE
66 | bus_LV_4486-12_0_2_node_62 | 0.4 | n |  | TRUE
67 | bus_LV_4486-12_0_2_node_64 | 0.4 | n |  | TRUE
68 | bus_LV_4486-12_0_2_node_72 | 0.4 | n |  | TRUE
69 | bus_LV_4486-12_0_2_node_71 | 0.4 | n |  | TRUE
70 | bus_LV_4486-12_0_2_node_67 | 0.4 | n |  | TRUE
71 | bus_LV_4486-12_0_2_node_70 | 0.4 | n |  | TRUE
72 | bus_LV_4486-12_0_2_node_73 | 0.4 | n |  | TRUE
73 | bus_MV_414_0_node_154 | 20 | n |  | TRUE

## load
| name | bus | p_mw | q_mvar | const_z_percent | const_i_percent | sn_mva | scaling | in_service | type
0 | LV_4486-12_0_2_load_0 | 0 | 0.0039652 | 0.00099378 | 0 | 0 |  | 1 | TRUE | wye
1 | LV_4486-12_0_2_load_1 | 1 | 0.011184 | 0.002803 | 0 | 0 |  | 1 | TRUE | wye
2 | LV_4486-12_0_2_load_9 | 6 | 0.0015456 | 0.00038735 | 0 | 0 |  | 1 | TRUE | wye
3 | LV_4486-12_0_2_load_34 | 8 | 0.0066709 | 0.0016719 | 0 | 0 |  | 1 | TRUE | wye
4 | LV_4486-12_0_2_load_13 | 11 | 0.018235 | 0.0045701 | 0 | 0 |  | 1 | TRUE | wye
5 | LV_4486-12_0_2_load_12 | 13 | 0.00078176 | 0.00019593 | 0 | 0 |  | 1 | TRUE | wye
6 | LV_4486-12_0_2_load_75 | 14 | 0.0013044 | 0.0003269 | 0 | 0 |  | 1 | TRUE | wye
7 | LV_4486-12_0_2_load_53 | 15 | 0.0067373 | 0.0016885 | 0 | 0 |  | 1 | TRUE | wye
8 | LV_4486-12_0_2_load_17 | 17 | 0.004382 | 0.0010982 | 0 | 0 |  | 1 | TRUE | wye
9 | LV_4486-12_0_2_load_68 | 18 | 0.0025287 | 0.00063376 | 0 | 0 |  | 1 | TRUE | wye
10 | LV_4486-12_0_2_load_25 | 19 | 0.0046902 | 0.0011755 | 0 | 0 |  | 1 | TRUE | wye
11 | LV_4486-12_0_2_load_24 | 21 | 0.001388 | 0.00034788 | 0 | 0 |  | 1 | TRUE | wye
12 | LV_4486-12_0_2_load_52 | 26 | 0.0025629 | 0.00064232 | 0 | 0 |  | 1 | TRUE | wye
13 | LV_4486-12_0_2_load_60 | 27 | 0.0028784 | 0.0007214 | 0 | 0 |  | 1 | TRUE | wye
14 | LV_4486-12_0_2_load_41 | 28 | 0.0019756 | 0.00049512 | 0 | 0 |  | 1 | TRUE | wye
15 | LV_4486-12_0_2_load_57 | 29 | 0.0018296 | 0.00045854 | 0 | 0 |  | 1 | TRUE | wye
16 | LV_4486-12_0_2_load_74 | 30 | 0.004263 | 0.0010684 | 0 | 0 |  | 1 | TRUE | wye
17 | LV_4486-12_0_2_load_42 | 33 | 0.001667 | 0.00041779 | 0 | 0 |  | 1 | TRUE | wye
18 | LV_4486-12_0_2_load_58 | 38 | 0.0009991 | 0.0002504 | 0 | 0 |  | 1 | TRUE | wye
19 | LV_4486-12_0_2_load_19 | 39 | 0.0036793 | 0.00092211 | 0 | 0 |  | 1 | TRUE | wye
20 | LV_4486-12_0_2_load_20 | 40 | 0.003866 | 0.0009689 | 0 | 0 |  | 1 | TRUE | wye
21 | LV_4486-12_0_2_load_22 | 42 | 0.0060389 | 0.0015135 | 0 | 0 |  | 1 | TRUE | wye
22 | LV_4486-12_0_2_load_23 | 43 | 0.012505 | 0.003134 | 0 | 0 |  | 1 | TRUE | wye
23 | LV_4486-12_0_2_load_27 | 45 | 0.013332 | 0.0033414 | 0 | 0 |  | 1 | TRUE | wye
24 | LV_4486-12_0_2_load_28 | 47 | 0.0014549 | 0.00036462 | 0 | 0 |  | 1 | TRUE | wye
25 | LV_4486-12_0_2_load_29 | 48 | 0.001368 | 0.00034285 | 0 | 0 |  | 1 | TRUE | wye
26 | LV_4486-12_0_2_load_31 | 50 | 0.00081759 | 0.00020491 | 0 | 0 |  | 1 | TRUE | wye
27 | LV_4486-12_0_2_load_32 | 51 | 0.0106 | 0.0026565 | 0 | 0 |  | 1 | TRUE | wye
28 | LV_4486-12_0_2_load_33 | 52 | 0.0029627 | 0.00074253 | 0 | 0 |  | 1 | TRUE | wye
29 | LV_4486-12_0_2_load_49 | 53 | 0.00092003 | 0.00023058 | 0 | 0 |  | 1 | TRUE | wye
30 | LV_4486-12_0_2_load_35 | 54 | 0.00048901 | 0.00012256 | 0 | 0 |  | 1 | TRUE | wye
31 | LV_4486-12_0_2_load_36 | 55 | 0.0018391 | 0.00046091 | 0 | 0 |  | 1 | TRUE | wye
32 | LV_4486-12_0_2_load_39 | 58 | 0.0034167 | 0.00085632 | 0 | 0 |  | 1 | TRUE | wye
33 | LV_4486-12_0_2_load_55 | 59 | 0.0027319 | 0.00068467 | 0 | 0 |  | 1 | TRUE | wye
34 | LV_4486-12_0_2_load_48 | 60 | 0.0034436 | 0.00086304 | 0 | 0 |  | 1 | TRUE | wye
35 | LV_4486-12_0_2_load_56 | 61 | 0.0020312 | 0.00050907 | 0 | 0 |  | 1 | TRUE | wye
36 | LV_4486-12_0_2_load_59 | 62 | 0.00090661 | 0.00022722 | 0 | 0 |  | 1 | TRUE | wye
37 | LV_4486-12_0_2_load_69 | 63 | 0.00088755 | 0.00022244 | 0 | 0 |  | 1 | TRUE | wye
38 | LV_4486-12_0_2_load_66 | 64 | 0.0029932 | 0.00075017 | 0 | 0 |  | 1 | TRUE | wye
39 | LV_4486-12_0_2_load_61 | 65 | 0.0017219 | 0.00043154 | 0 | 0 |  | 1 | TRUE | wye
40 | LV_4486-12_0_2_load_72 | 68 | 0.0022861 | 0.00057296 | 0 | 0 |  | 1 | TRUE | wye
41 | LV_4486-12_0_2_load_71 | 69 | 0.0017622 | 0.00044165 | 0 | 0 |  | 1 | TRUE | wye
42 | LV_4486-12_0_2_load_73 | 72 | 0.0016787 | 0.00042071 | 0 | 0 |  | 1 | TRUE | wye

## ext_grid
| name | bus | vm_pu | va_degree | slack_weight | in_service
0 |  | 61 | 1 | 0 | 1 | TRUE

## line
| name | std_type | from_bus | to_bus | length_km | r_ohm_per_km | x_ohm_per_km | c_nf_per_km | g_us_per_km | max_i_ka | df | parallel | type | in_service
0 | LV_4486-12_0_2_line_0 | NAYY 4x150 SE | 0 | 1 | 0.045818 | 0.208 | 0.08 | 261 | 0 | 0.27 | 1 | 1 | cs | TRUE
1 | LV_4486-12_0_2_line_1 | NAYY 4x150 SE | 0 | 2 | 0.0044833 | 0.208 | 0.08 | 261 | 0 | 0.27 | 1 | 1 | cs | TRUE
2 | LV_4486-12_0_2_line_2 | NAYY 4x150 SE | 1 | 3 | 0.0076634 | 0.208 | 0.08 | 261 | 0 | 0.27 | 1 | 1 | cs | TRUE
3 | LV_4486-12_0_2_line_3 | NAYY 4x150 SE | 2 | 4 | 0.023574 | 0.208 | 0.08 | 261 | 0 | 0.27 | 1 | 1 | cs | TRUE
4 | LV_4486-12_0_2_line_4 | NAYY 4x150 SE | 2 | 5 | 0.023704 | 0.208 | 0.08 | 261 | 0 | 0.27 | 1 | 1 | cs | TRUE
5 | LV_4486-12_0_2_line_5 | NAYY 4x150 SE | 3 | 6 | 0.026657 | 0.208 | 0.08 | 261 | 0 | 0.27 | 1 | 1 | cs | TRUE
6 | LV_4486-12_0_2_line_6 | NAYY 4x150 SE | 3 | 7 | 0.032928 | 0.208 | 0.08 | 261 | 0 | 0.27 | 1 | 1 | cs | TRUE
7 | LV_4486-12_0_2_line_7 | NAYY 4x150 SE | 4 | 8 | 0.016521 | 0.208 | 0.08 | 261 | 0 | 0.27 | 1 | 1 | cs | TRUE
8 | LV_4486-12_0_2_line_8 | NAYY 4x150 SE | 5 | 14 | 0.071352 | 0.208 | 0.08 | 261 | 0 | 0.27 | 1 | 1 | cs | TRUE
9 | LV_4486-12_0_2_line_9 | NAYY 4x150 SE | 5 | 12 | 0.049574 | 0.208 | 0.08 | 261 | 0 | 0.27 | 1 | 1 | cs | TRUE
10 | LV_4486-12_0_2_line_10 | NAYY 4x150 SE | 6 | 15 | 0.037525 | 0.208 | 0.08 | 261 | 0 | 0.27 | 1 | 1 | cs | TRUE
11 | LV_4486-12_0_2_line_11 | NAYY 4x150 SE | 7 | 18 | 0.012311 | 0.208 | 0.08 | 261 | 0 | 0.27 | 1 | 1 | cs | TRUE
12 | LV_4486-12_0_2_line_12 | NAYY 4x150 SE | 7 | 19 | 0.020871 | 0.208 | 0.08 | 261 | 0 | 0.27 | 1 | 1 | cs | TRUE
13 | LV_4486-12_0_2_line_13 | NAYY 4x150 SE | 7 | 16 | 0.022425 | 0.208 | 0.08 | 261 | 0 | 0.27 | 1 | 1 | cs | TRUE
14 | LV_4486-12_0_2_line_14 | NAYY 4x150 SE | 8 | 10 | 0.008558 | 0.208 | 0.08 | 261 | 0 | 0.27 | 1 | 1 | cs | TRUE
15 | LV_4486-12_0_2_line_15 | NAYY 4x150 SE | 9 | 10 | 0.046192 | 0.208 | 0.08 | 261 | 0 | 0.27 | 1 | 1 | cs | TRUE
16 | LV_4486-12_0_2_line_16 | NAYY 4x150 SE | 9 | 11 | 0.0036778 | 0.208 | 0.08 | 261 | 0 | 0.27 | 1 | 1 | cs | TRUE
17 | LV_4486-12_0_2_line_17 | NAYY 4x150 SE | 12 | 13 | 0.032555 | 0.208 | 0.08 | 261 | 0 | 0.27 | 1 | 1 | cs | TRUE
18 | LV_4486-12_0_2_line_18 | NAYY 4x150 SE | 15 | 20 | 0.025158 | 0.208 | 0.08 | 261 | 0 | 0.27 | 1 | 1 | cs | TRUE
19 | LV_4486-12_0_2_line_19 | NAYY 4x150 SE | 16 | 17 | 0.022211 | 0.208 | 0.08 | 261 | 0 | 0.27 | 1 | 1 | cs | TRUE
20 | LV_4486-12_0_2_line_20 | NAYY 4x150 SE | 19 | 21 | 0.0057756 | 0.208 | 0.08 | 261 | 0 | 0.27 | 1 | 1 | cs | TRUE
21 | LV_4486-12_0_2_line_21 | NAYY 4x150 SE | 20 | 46 | 0.016834 | 0.208 | 0.08 | 261 | 0 | 0.27 | 1 | 1 | cs | TRUE
22 | LV_4486-12_0_2_line_22 | NAYY 4x150 SE | 20 | 45 | 0.021198 | 0.208 | 0.08 | 261 | 0 | 0.27 | 1 | 1 | cs | TRUE
23 | LV_4486-12_0_2_line_23 | NAYY 4x150 SE | 21 | 44 | 0.016213 | 0.208 | 0.08 | 261 | 0 | 0.27 | 1 | 1 | cs | TRUE
24 | LV_4486-12_0_2_line_24 | NAYY 4x150 SE | 22 | 23 | 0.017953 | 0.208 | 0.08 | 261 | 0 | 0.27 | 1 | 1 | cs | TRUE
25 | LV_4486-12_0_2_line_25 | NAYY 4x150 SE | 22 | 24 | 0.083253 | 0.208 | 0.08 | 261 | 0 | 0.27 | 1 | 1 | cs | TRUE
26 | LV_4486-12_0_2_line_26 | NAYY 4x150 SE | 23 | 25 | 0.009366 | 0.208 | 0.08 | 261 | 0 | 0.27 | 1 | 1 | cs | TRUE
27 | LV_4486-12_0_2_line_27 | NAYY 4x150 SE | 23 | 26 | 0.019443 | 0.208 | 0.08 | 261 | 0 | 0.27 | 1 | 1 | cs | TRUE
28 | LV_4486-12_0_2_line_28 | NAYY 4x150 SE | 24 | 27 | 0.045126 | 0.208 | 0.08 | 261 | 0 | 0.27 | 1 | 1 | cs | TRUE
29 | LV_4486-12_0_2_line_29 | NAYY 4x150 SE | 24 | 28 | 0.062025 | 0.208 | 0.08 | 261 | 0 | 0.27 | 1 | 1 | cs | TRUE
30 | LV_4486-12_0_2_line_30 | NAYY 4x150 SE | 24 | 29 | 0.026953 | 0.208 | 0.08 | 261 | 0 | 0.27 | 1 | 1 | cs | TRUE
31 | LV_4486-12_0_2_line_31 | NAYY 4x150 SE | 25 | 30 | 0.0045544 | 0.208 | 0.08 | 261 | 0 | 0.27 | 1 | 1 | cs | TRUE
32 | LV_4486-12_0_2_line_32 | NAYY 4x150 SE | 26 | 32 | 0.0045715 | 0.208 | 0.08 | 261 | 0 | 0.27 | 1 | 1 | cs | TRUE
33 | LV_4486-12_0_2_line_33 | NAYY 4x150 SE | 27 | 36 | 0.021763 | 0.208 | 0.08 | 261 | 0 | 0.27 | 1 | 1 | cs | TRUE
34 | LV_4486-12_0_2_line_34 | NAYY 4x150 SE | 28 | 37 | 0.0045931 | 0.208 | 0.08 | 261 | 0 | 0.27 | 1 | 1 | cs | TRUE
35 | LV_4486-12_0_2_line_35 | NAYY 4x150 SE | 29 | 38 | 0.015774 | 0.208 | 0.08 | 261 | 0 | 0.27 | 1 | 1 | cs | TRUE
36 | LV_4486-12_0_2_line_36 | NAYY 4x150 SE | 31 | 32 | 0.013333 | 0.208 | 0.08 | 261 | 0 | 0.27 | 1 | 1 | cs | TRUE
37 | LV_4486-12_0_2_line_37 | NAYY 4x150 SE | 31 | 33 | 0.00096279 | 0.208 | 0.08 | 261 | 0 | 0.27 | 1 | 1 | cs | TRUE
38 | LV_4486-12_0_2_line_38 | NAYY 4x150 SE | 32 | 50 | 0.01246 | 0.208 | 0.08 | 261 | 0 | 0.27 | 1 | 1 | cs | TRUE
39 | LV_4486-12_0_2_line_39 | NAYY 4x150 SE | 33 | 34 | 0.0064201 | 0.208 | 0.08 | 261 | 0 | 0.27 | 1 | 1 | cs | TRUE
40 | LV_4486-12_0_2_line_40 | NAYY 4x150 SE | 34 | 35 | 0.040328 | 0.208 | 0.08 | 261 | 0 | 0.27 | 1 | 1 | cs | TRUE
41 | LV_4486-12_0_2_line_41 | NAYY 4x150 SE | 35 | 46 | 0.017223 | 0.208 | 0.08 | 261 | 0 | 0.27 | 1 | 2 | cs | TRUE
42 | LV_4486-12_0_2_line_42 | NAYY 4x150 SE | 35 | 59 | 0.004423 | 0.208 | 0.08 | 261 | 0 | 0.27 | 1 | 2 | cs | TRUE
43 | LV_4486-12_0_2_line_43 | NAYY 4x150 SE | 36 | 64 | 0.045018 | 0.208 | 0.08 | 261 | 0 | 0.27 | 1 | 1 | cs | TRUE
44 | LV_4486-12_0_2_line_44 | NAYY 4x150 SE | 37 | 58 | 0.039038 | 0.208 | 0.08 | 261 | 0 | 0.27 | 1 | 1 | cs | TRUE
45 | LV_4486-12_0_2_line_45 | NAYY 4x150 SE | 38 | 62 | 0.039103 | 0.208 | 0.08 | 261 | 0 | 0.27 | 1 | 1 | cs | TRUE
46 | LV_4486-12_0_2_line_46 | NAYY 4x150 SE | 39 | 40 | 0.01907 | 0.208 | 0.08 | 261 | 0 | 0.27 | 1 | 1 | cs | TRUE
47 | LV_4486-12_0_2_line_47 | NAYY 4x150 SE | 39 | 41 | 0.016275 | 0.208 | 0.08 | 261 | 0 | 0.27 | 1 | 1 | cs | TRUE
48 | LV_4486-12_0_2_line_48 | NAYY 4x150 SE | 40 | 42 | 0.028806 | 0.208 | 0.08 | 261 | 0 | 0.27 | 1 | 1 | cs | TRUE
49 | LV_4486-12_0_2_line_49 | NAYY 4x150 SE | 41 | 43 | 0.0045879 | 0.208 | 0.08 | 261 | 0 | 0.27 | 1 | 1 | cs | TRUE
50 | LV_4486-12_0_2_line_50 | NAYY 4x150 SE | 42 | 44 | 0.012969 | 0.208 | 0.08 | 261 | 0 | 0.27 | 1 | 1 | cs | TRUE
51 | LV_4486-12_0_2_line_51 | NAYY 4x150 SE | 46 | 60 | 0.017485 | 0.208 | 0.08 | 261 | 0 | 0.27 | 1 | 1 | cs | TRUE
52 | LV_4486-12_0_2_line_52 | NAYY 4x150 SE | 47 | 48 | 0.039725 | 0.208 | 0.08 | 261 | 0 | 0.27 | 1 | 1 | cs | TRUE
53 | LV_4486-12_0_2_line_53 | NAYY 4x150 SE | 47 | 49 | 0.016336 | 0.208 | 0.08 | 261 | 0 | 0.27 | 1 | 1 | cs | TRUE
54 | LV_4486-12_0_2_line_54 | NAYY 4x150 SE | 48 | 50 | 0.026604 | 0.208 | 0.08 | 261 | 0 | 0.27 | 1 | 1 | cs | TRUE
55 | LV_4486-12_0_2_line_55 | NAYY 4x150 SE | 49 | 51 | 0.026394 | 0.208 | 0.08 | 261 | 0 | 0.27 | 1 | 1 | cs | TRUE
56 | LV_4486-12_0_2_line_56 | NAYY 4x150 SE | 49 | 52 | 0.0028562 | 0.208 | 0.08 | 261 | 0 | 0.27 | 1 | 1 | cs | TRUE
57 | LV_4486-12_0_2_line_57 | NAYY 4x150 SE | 51 | 53 | 0.0073036 | 0.208 | 0.08 | 261 | 0 | 0.27 | 1 | 1 | cs | TRUE
58 | LV_4486-12_0_2_line_58 | NAYY 4x150 SE | 54 | 55 | 0.015552 | 0.208 | 0.08 | 261 | 0 | 0.27 | 1 | 1 | cs | TRUE
59 | LV_4486-12_0_2_line_59 | NAYY 4x150 SE | 54 | 56 | 0.014617 | 0.208 | 0.08 | 261 | 0 | 0.27 | 1 | 1 | cs | TRUE
60 | LV_4486-12_0_2_line_60 | NAYY 4x150 SE | 56 | 57 | 0.038959 | 0.208 | 0.08 | 261 | 0 | 0.27 | 1 | 1 | cs | TRUE
61 | LV_4486-12_0_2_line_61 | NAYY 4x150 SE | 57 | 58 | 0.059944 | 0.208 | 0.08 | 261 | 0 | 0.27 | 1 | 1 | cs | TRUE
62 | LV_4486-12_0_2_line_62 | NAYY 4x150 SE | 59 | 61 | 0.0098728 | 0.208 | 0.08 | 261 | 0 | 0.27 | 1 | 2 | cs | TRUE
63 | LV_4486-12_0_2_line_63 | NAYY 4x150 SE | 62 | 63 | 0.014431 | 0.208 | 0.08 | 261 | 0 | 0.27 | 1 | 1 | cs | TRUE
64 | LV_4486-12_0_2_line_64 | NAYY 4x150 SE | 64 | 71 | 0.056374 | 0.208 | 0.08 | 261 | 0 | 0.27 | 1 | 1 | cs | TRUE
65 | LV_4486-12_0_2_line_65 | NAYY 4x150 SE | 65 | 66 | 0.026877 | 0.208 | 0.08 | 261 | 0 | 0.27 | 1 | 1 | cs | TRUE
66 | LV_4486-12_0_2_line_66 | NAYY 4x150 SE | 66 | 67 | 0.01839 | 0.208 | 0.08 | 261 | 0 | 0.27 | 1 | 1 | cs | TRUE
67 | LV_4486-12_0_2_line_67 | NAYY 4x150 SE | 67 | 68 | 0.0070555 | 0.208 | 0.08 | 261 | 0 | 0.27 | 1 | 1 | cs | TRUE
68 | LV_4486-12_0_2_line_68 | NAYY 4x150 SE | 67 | 69 | 0.0060642 | 0.208 | 0.08 | 261 | 0 | 0.27 | 1 | 1 | cs | TRUE
69 | LV_4486-12_0_2_line_69 | NAYY 4x150 SE | 68 | 70 | 0.0016587 | 0.208 | 0.08 | 261 | 0 | 0.27 | 1 | 1 | cs | TRUE
70 | LV_4486-12_0_2_line_70 | NAYY 4x150 SE | 69 | 71 | 0.039828 | 0.208 | 0.08 | 261 | 0 | 0.27 | 1 | 1 | cs | TRUE
71 | LV_4486-12_0_2_line_71 | NAYY 4x150 SE | 70 | 72 | 0.006636 | 0.208 | 0.08 | 261 | 0 | 0.27 | 1 | 1 | cs | TRUE

## trafo
| name | std_type | hv_bus | lv_bus | sn_mva | vn_hv_kv | vn_lv_kv | vk_percent | vkr_percent | pfe_kw | i0_percent | shift_degree | tap_side | tap_neutral | tap_min | tap_max | tap_step_percent | tap_step_degree | tap_pos | tap_phase_shifter | parallel | df | in_service
0 | LV_4486-12_0_2_trafo_56 | 0.25 MVA 20/0.4 kV | 73 | 61 | 0.25 | 20 | 0.4 | 6 | 1.44 | 0.8 | 0.32 | 150 | hv | 0 | -2 | 2 | 2.5 | 0 | 0 | FALSE | 1 | 1 | TRUE

## line_geodata
| x0 | y0 | x1 | y1 | x2 | y2 | x3 | y3 | x4 | y4 | x5 | y5 | x6 | y6 | x7 | y7 | x8 | y8 | x9 | y9 | x10 | y10 | x11 | y11 | x12 | y12 | x13 | y13 | x14 | y14 | x15 | y15 | x16 | y16 | x17 | y17 | x18 | y18 | x19 | y19 | x20 | y20 | x21 | y21 | x22 | y22 | x23 | y23 | x24 | y24 | x25 | y25 | x26 | y26 | x27 | y27 | x28 | y28
0 | 2736856.3331 | 1260241.2224 | 2736855.1601 | 1260244.2697 | 2736851.2953 | 1260255.8579 | 2736848.4455 | 1260266.2684 | 2736845.4594 | 1260278.0104 | 2736844.0438 | 1260285.3016
1 | 2736857.9438 | 1260237.0384 | 2736856.3331 | 1260241.2224
2 | 2736842.5831 | 1260292.8245 | 2736844.0438 | 1260285.3016
3 | 2736834.402 | 1260237.4721 | 2736838.2479 | 1260237.7725 | 2736845.1545 | 1260237.7655 | 2736857.9438 | 1260237.0384
4 | 2736857.9438 | 1260237.0384 | 2736863.6471 | 1260222.2453 | 2736866.7825 | 1260222.2956 | 2736868.9959 | 1260222.1133 | 2736871.4288 | 1260221.5691
5 | 2736842.5831 | 1260292.8245 | 2736816.0433 | 1260295.3263
6 | 2736838.1822 | 1260321.7166 | 2736844.1532 | 1260319.13 | 2736843.2778 | 1260312.6481 | 2736842.993 | 1260308.015 | 2736842.2151 | 1260300.2563 | 2736842.5831 | 1260292.8245
7 | 2736834.402 | 1260237.4721 | 2736829.9782 | 1260236.4022 | 2736818.7348 | 1260232.2963
8 | 2736896.7856 | 1260273.6491 | 2736899.9826 | 1260256.0621 | 2736901.5659 | 1260245.6445 | 2736901.9877 | 1260241.1055 | 2736901.6874 | 1260237.7955 | 2736900.4497 | 1260235.2422 | 2736898.1276 | 1260232.953 | 2736895.3344 | 1260231.4759 | 2736890.8697 | 1260229.5708 | 2736883.9445 | 1260226.7969 | 2736871.4288 | 1260221.5691
9 | 2736871.4288 | 1260221.5691 | 2736868.9959 | 1260222.1133 | 2736866.7825 | 1260222.2956 | 2736863.6471 | 1260222.2453 | 2736864.4365 | 1260219.739 | 2736865.2505 | 1260217.1442 | 2736865.7905 | 1260214.6655 | 2736866.0684 | 1260212.1029 | 2736866.7504 | 1260203.4883 | 2736867.3075 | 1260196.0386 | 2736868.5994 | 1260180.9432
10 | 2736778.668 | 1260298.6717 | 2736788.0323 | 1260297.7456 | 2736814.8291 | 1260295.4407 | 2736816.0433 | 1260295.3263
11 | 2736837.6939 | 1260334.0169 | 2736838.1822 | 1260321.7166
12 | 2736838.1822 | 1260321.7166 | 2736827.0769 | 1260324.9406 | 2736818.1419 | 1260327.5463
13 | 2736838.1822 | 1260321.7166 | 2736844.1532 | 1260319.13 | 2736848.9998 | 1260323.1014 | 2736851.9447 | 1260325.8388 | 2736853.1147 | 1260327.4117 | 2736854.1638 | 1260328.993 | 2736854.7584 | 1260330.6639
14 | 2736810.696 | 1260229.3608 | 2736818.7348 | 1260232.2963
15 | 2736810.696 | 1260229.3608 | 2736806.2472 | 1260227.7453 | 2736804.6155 | 1260226.5732 | 2736803.4338 | 1260224.8553 | 2736802.907 | 1260223.186 | 2736802.7181 | 1260220.924 | 2736803.1728 | 1260218.8659 | 2736804.131 | 1260215.9075 | 2736805.1517 | 1260213.8291 | 2736806.4354 | 1260212.4464 | 2736808.3181 | 1260211.5669 | 2736810.1869 | 1260211.2876 | 2736812.167 | 1260211.4113 | 2736815.3111 | 1260212.0624 | 2736813.9775 | 1260208.4392 | 2736811.7358 | 1260202.3483 | 2736810.2105 | 1260198.2092
16 | 2736810.2105 | 1260198.2092 | 2736806.547 | 1260197.886
17 | 2736868.5994 | 1260180.9432 | 2736861.5409 | 1260179.6899 | 2736852.9115 | 1260177.8997 | 2736836.3517 | 1260177.2499
18 | 2736753.894 | 1260299.3024 | 2736755.4684 | 1260300.0173 | 2736757.6248 | 1260300.6677 | 2736761.468 | 1260300.7566 | 2736768.1648 | 1260299.7104 | 2736778.668 | 1260298.6717
19 | 2736854.7584 | 1260330.6639 | 2736864.9998 | 1260330.2337 | 2736876.9551 | 1260329.8767
20 | 2736818.1419 | 1260327.5463 | 2736812.5973 | 1260329.1632
21 | 2736741.0956 | 1260288.6967 | 2736743.1468 | 1260289.6561 | 2736745.2384 | 1260290.8278 | 2736746.9054 | 1260292.1008 | 2736748.3396 | 1260293.6576 | 2736749.9037 | 1260295.7958 | 2736751.477 | 1260297.5338 | 2736753.894 | 1260299.3024
22 | 2736753.894 | 1260299.3024 | 2736751.127 | 1260304.1875 | 2736751.962 | 1260307.5322 | 2736762.7611 | 1260313.07
23 | 2736796.9973 | 1260333.5755 | 2736803.6513 | 1260331.772 | 2736812.5973 | 1260329.1632
24 | 2736735.6953 | 1260191.6362 | 2736735.3297 | 1260195.0532 | 2736734.3286 | 1260204.7614 | 2736733.9475 | 1260209.5015
25 | 2736735.6953 | 1260191.6362 | 2736735.6093 | 1260190.4664 | 2736735.3694 | 1260189.4266 | 2736734.807 | 1260187.99 | 2736733.919 | 1260186.6126 | 2736731.25 | 1260183.3479 | 2736730.1868 | 1260181.7218 | 2736729.3366 | 1260180.0117 | 2736728.8302 | 1260178.1093 | 2736728.6495 | 1260175.8141 | 2736728.7026 | 1260172.8681 | 2736729.337 | 1260164.9975 | 2736730.6349 | 1260149.9578 | 2736730.6068 | 1260146.6096 | 2736730.4073 | 1260142.8459 | 2736730.0033 | 1260139.7781 | 2736729.2045 | 1260136.8236 | 2736727.9949 | 1260133.7038 | 2736726.369 | 1260130.6522 | 2736724.1776 | 1260127.5987 | 2736721.9926 | 1260125.246 | 2736717.5889 | 1260121.3517 | 2736712.6019 | 1260116.9212
26 | 2736733.9475 | 1260209.5015 | 2736735.591 | 1260212.1197 | 2736737.4461 | 1260212.107 | 2736738.962 | 1260212.0864 | 2736741.8654 | 1260212.0646
27 | 2736733.9475 | 1260209.5015 | 2736716.597 | 1260218.2757
28 | 2736712.6019 | 1260116.9212 | 2736708.1404 | 1260111.9357 | 2736706.6295 | 1260110.4327 | 2736705.0434 | 1260108.9169 | 2736703.2674 | 1260107.4634 | 2736701.0473 | 1260105.9774 | 2736698.6974 | 1260104.8887 | 2736695.6114 | 1260104.0055 | 2736691.9467 | 1260103.3647 | 2736688.5582 | 1260102.8415 | 2736685.6984 | 1260102.6085 | 2736683.2256 | 1260102.5958 | 2736675.9372 | 1260102.8054 | 2736672.3763 | 1260102.7327
29 | 2736712.6019 | 1260116.9212 | 2736706.249 | 1260119.3879 | 2736698.5884 | 1260121.6686 | 2736676.5427 | 1260128.1432 | 2736667.4531 | 1260131.2473 | 2736660.0069 | 1260134.0446 | 2736653.937 | 1260136.8372
30 | 2736712.6019 | 1260116.9212 | 2736717.5586 | 1260114.5113 | 2736723.6934 | 1260110.7161 | 2736731.3848 | 1260104.8216 | 2736734.4244 | 1260101.4531
31 | 2736741.8654 | 1260212.0646 | 2736746.4196 | 1260212.0185
32 | 2736712.5175 | 1260220.3387 | 2736716.597 | 1260218.2757
33 | 2736654.3909 | 1260094.8448 | 2736654.8252 | 1260097.9132 | 2736656.8561 | 1260099.4282 | 2736658.9021 | 1260100.6211 | 2736661.2917 | 1260101.6216 | 2736663.9476 | 1260102.1946 | 2736667.0528 | 1260102.5778 | 2736671.7997 | 1260102.7209 | 2736672.3763 | 1260102.7327
34 | 2736649.7643 | 1260138.757 | 2736653.937 | 1260136.8372
35 | 2736734.4244 | 1260101.4531 | 2736735.8576 | 1260099.8648 | 2736740.7819 | 1260091.682 | 2736742.5047 | 1260087.979
36 | 2736712.5175 | 1260220.3387 | 2736720.7723 | 1260230.8282
37 | 2736721.369 | 1260231.5838 | 2736720.7723 | 1260230.8282
38 | 2736712.5175 | 1260220.3387 | 2736701.2943 | 1260225.7519
39 | 2736725.1975 | 1260236.7249 | 2736724.5302 | 1260235.5862 | 2736721.369 | 1260231.5838
40 | 2736742.6905 | 1260271.573 | 2736741.796 | 1260270.151 | 2736741.486 | 1260269.2096 | 2736739.7398 | 1260256.3683 | 2736739.3664 | 1260255.2364 | 2736738.6801 | 1260254.264 | 2736726.3723 | 1260240.044 | 2736725.9254 | 1260239.1551 | 2736725.5391 | 1260237.6003 | 2736725.1975 | 1260236.7249
41 | 2736742.6905 | 1260271.573 | 2736742.2765 | 1260273.4986 | 2736742.1671 | 1260276.599 | 2736742.0027 | 1260280.1207 | 2736741.6149 | 1260283.8486 | 2736741.0956 | 1260288.6967
42 | 2736742.6905 | 1260271.573 | 2736743.8097 | 1260268.496 | 2736744.3634 | 1260267.4894
43 | 2736654.3909 | 1260094.8448 | 2736658.7538 | 1260093.333 | 2736664.9825 | 1260091.6753 | 2736673.7547 | 1260090.2321 | 2736681.2823 | 1260089.1383 | 2736688.3297 | 1260087.9444 | 2736692.7265 | 1260086.9228 | 2736697.1144 | 1260085.634 | 2736698.236 | 1260085.1462
44 | 2736649.7643 | 1260138.757 | 2736653.3944 | 1260146.4369 | 2736654.0366 | 1260148.6649 | 2736654.3518 | 1260150.6852 | 2736654.3312 | 1260152.5532 | 2736653.8748 | 1260155.0116 | 2736653.5586 | 1260157.2731 | 2736653.7769 | 1260159.2467 | 2736654.5413 | 1260161.0772 | 2736655.612 | 1260162.3809 | 2736656.8864 | 1260163.6782 | 2736658.4659 | 1260164.8269 | 2736660.0832 | 1260165.6428 | 2736662.1318 | 1260166.3908 | 2736664.5681 | 1260167.0032 | 2736666.5466 | 1260167.5271 | 2736667.9665 | 1260168.1461
45 | 2736742.5047 | 1260087.979 | 2736748.3991 | 1260075.3093 | 2736754.9375 | 1260052.4389 | 2736755.1705 | 1260051.1166
46 | 2736755.6116 | 1260332.2881 | 2736736.7384 | 1260329.5558
47 | 2736720.6669 | 1260326.994 | 2736732.7223 | 1260328.9744 | 2736736.7384 | 1260329.5558
48 | 2736784.1991 | 1260335.4804 | 2736782.5353 | 1260335.5652 | 2736778.3101 | 1260335.3674 | 2736773.8942 | 1260334.9427 | 2736766.0943 | 1260333.8058 | 2736755.6116 | 1260332.2881
49 | 2736720.6669 | 1260326.994 | 2736718.0394 | 1260326.4995 | 2736716.1548 | 1260326.1636
50 | 2736796.9973 | 1260333.5755 | 2736792.881 | 1260334.5368 | 2736787.4872 | 1260335.3128 | 2736784.1991 | 1260335.4804
51 | 2736741.0956 | 1260288.6967 | 2736734.9131 | 1260287.0634 | 2736732.2468 | 1260286.2899 | 2736729.601 | 1260285.2834 | 2736727.0786 | 1260283.8349 | 2736725.0816 | 1260282.2105
52 | 2736666.7734 | 1260278.8435 | 2736669.0055 | 1260277.7208 | 2736670.0738 | 1260276.8447 | 2736670.7775 | 1260276.0825 | 2736671.4372 | 1260274.9411 | 2736671.9551 | 1260273.7408 | 2736683.8078 | 1260243.821
53 | 2736654.1725 | 1260288.911 | 2736658.4546 | 1260284.0387 | 2736660.469 | 1260282.3503 | 2736663.2765 | 1260280.6023 | 2736666.7734 | 1260278.8435
54 | 2736701.2943 | 1260225.7519 | 2736692.8682 | 1260229.8159 | 2736690.4082 | 1260231.2048 | 2736688.9441 | 1260232.5723 | 2736687.8629 | 1260234.0042 | 2736687.0565 | 1260235.6204 | 2736683.8078 | 1260243.821
55 | 2736654.1725 | 1260288.911 | 2736657.5398 | 1260287.7321 | 2736660.4694 | 1260285.9203 | 2736663.5222 | 1260284.0001 | 2736668.0561 | 1260281.28 | 2736671.5863 | 1260279.5822 | 2736675.1766 | 1260278.2194 | 2736677.8157 | 1260277.5185
56 | 2736654.1725 | 1260288.911 | 2736652.5206 | 1260291.2411
57 | 2736684.9201 | 1260275.8278 | 2736679.607 | 1260277.0429 | 2736677.8157 | 1260277.5185
58 | 2736658.001 | 1260218.5333 | 2736655.6636 | 1260217.5561 | 2736653.3606 | 1260218.0256 | 2736651.2804 | 1260220.6022 | 2736648.6327 | 1260224.2445 | 2736647.2071 | 1260226.7169
59 | 2736639.9061 | 1260239.3794 | 2736647.2071 | 1260226.7169
60 | 2736639.9061 | 1260239.3794 | 2736639.7971 | 1260237.8977 | 2736639.6048 | 1260236.7589 | 2736639.328 | 1260235.6848 | 2736638.8244 | 1260234.6389 | 2736638.1002 | 1260233.6768 | 2736636.7234 | 1260232.2437 | 2736636.0605 | 1260231.2385 | 2736635.6795 | 1260230.1065 | 2736635.6186 | 1260228.8261 | 2736635.7739 | 1260227.6508 | 2736636.1127 | 1260226.3685 | 2736636.7986 | 1260224.7495 | 2736638.0027 | 1260222.8866 | 2736639.5375 | 1260221.0759 | 2736641.6683 | 1260219.2456 | 2736643.7651 | 1260217.2589 | 2736645.2492 | 1260215.6805 | 2736646.3953 | 1260214.0499 | 2736647.3284 | 1260212.1697 | 2736648.0266 | 1260210.0171 | 2736648.9563 | 1260206.0015
61 | 2736648.9563 | 1260206.0015 | 2736649.3748 | 1260204.2095 | 2736650.3814 | 1260201.1076 | 2736651.5852 | 1260198.6108 | 2736652.9286 | 1260196.5955 | 2736654.7455 | 1260194.6467 | 2736656.7141 | 1260193.3132 | 2736659.0333 | 1260192.4659 | 2736661.5197 | 1260191.8895 | 2736664.7816 | 1260191.3643 | 2736668.4693 | 1260190.6822 | 2736670.7148 | 1260190.0891 | 2736672.4478 | 1260189.4841 | 2736674.1499 | 1260188.5892 | 2736675.5828 | 1260187.5992 | 2736676.6625 | 1260186.5565 | 2736677.4918 | 1260185.2522 | 2736678.0341 | 1260183.9746 | 2736678.3705 | 1260182.4698 | 2736678.4083 | 1260181.1584 | 2736678.2468 | 1260179.6644 | 2736677.813 | 1260178.2085 | 2736677.3065 | 1260176.9623 | 2736676.5619 | 1260175.5771 | 2736675.4215 | 1260174.0271 | 2736673.6332 | 1260172.1285 | 2736670.9247 | 1260169.9194 | 2736668.2709 | 1260168.2788 | 2736667.9665 | 1260168.1461
62 | 2736750.1032 | 1260259.4662 | 2736744.8487 | 1260266.6071 | 2736744.3634 | 1260267.4894
63 | 2736755.1705 | 1260051.1166 | 2736757.6742 | 1260036.9039
64 | 2736709.645 | 1260034.1529 | 2736709.3107 | 1260038.5049 | 2736709.4515 | 1260042.523 | 2736709.7928 | 1260047.0018 | 2736711.1994 | 1260056.2763 | 2736711.4249 | 1260060.2186 | 2736711.4492 | 1260063.7335 | 2736711.1305 | 1260067.4074 | 2736710.4132 | 1260071.0387 | 2736709.0054 | 1260074.5317 | 2736707.2571 | 1260077.7498 | 2736705.0134 | 1260080.5451 | 2736702.1898 | 1260082.9821 | 2736699.9554 | 1260084.3985 | 2736698.236 | 1260085.1462
65 | 2736657.0206 | 1260026.0965 | 2736674.1012 | 1260017.5162 | 2736681.0358 | 1260014.0287
66 | 2736665.2433 | 1260042.5574 | 2736657.0206 | 1260026.0965
67 | 2736665.2433 | 1260042.5574 | 2736658.809 | 1260045.4522
68 | 2736665.2433 | 1260042.5574 | 2736670.7739 | 1260040.07
69 | 2736657.2964 | 1260046.1328 | 2736658.809 | 1260045.4522
70 | 2736709.645 | 1260034.1529 | 2736694.5969 | 1260034.0719 | 2736689.2813 | 1260034.3938 | 2736684.5665 | 1260035.1412 | 2736679.9689 | 1260036.3695 | 2736677.438 | 1260037.2341 | 2736676.0016 | 1260037.7236 | 2736672.5578 | 1260039.2677 | 2736670.7739 | 1260040.07
71 | 2736654.289 | 1260040.2133 | 2736655.6512 | 1260042.9362 | 2736657.2964 | 1260046.1328

## bus_geodata
| x | y | coords
0 | 2736856.3331 | 1260241.2224
1 | 2736844.0438 | 1260285.3016
2 | 2736857.9438 | 1260237.0384
3 | 2736842.5831 | 1260292.8245
4 | 2736834.402 | 1260237.4721
5 | 2736871.4288 | 1260221.5691
6 | 2736816.0433 | 1260295.3263
7 | 2736838.1822 | 1260321.7166
8 | 2736818.7348 | 1260232.2963
9 | 2736810.2105 | 1260198.2092
10 | 2736810.696 | 1260229.3608
11 | 2736806.547 | 1260197.886
12 | 2736868.5994 | 1260180.9432
13 | 2736836.3517 | 1260177.2499
14 | 2736896.7856 | 1260273.6491
15 | 2736778.668 | 1260298.6717
16 | 2736854.7584 | 1260330.6639
17 | 2736876.9551 | 1260329.8767
18 | 2736837.6939 | 1260334.0169
19 | 2736818.1419 | 1260327.5463
20 | 2736753.894 | 1260299.3024
21 | 2736812.5973 | 1260329.1632
22 | 2736735.6953 | 1260191.6362
23 | 2736733.9475 | 1260209.5015
24 | 2736712.6019 | 1260116.9212
25 | 2736741.8654 | 1260212.0646
26 | 2736716.597 | 1260218.2757
27 | 2736672.3763 | 1260102.7327
28 | 2736653.937 | 1260136.8372
29 | 2736734.4244 | 1260101.4531
30 | 2736746.4196 | 1260212.0185
31 | 2736720.7723 | 1260230.8282
32 | 2736712.5175 | 1260220.3387
33 | 2736721.369 | 1260231.5838
34 | 2736725.1975 | 1260236.7249
35 | 2736742.6905 | 1260271.573
36 | 2736654.3909 | 1260094.8448
37 | 2736649.7643 | 1260138.757
38 | 2736742.5047 | 1260087.979
39 | 2736736.7384 | 1260329.5558
40 | 2736755.6116 | 1260332.2881
41 | 2736720.6669 | 1260326.994
42 | 2736784.1991 | 1260335.4804
43 | 2736716.1548 | 1260326.1636
44 | 2736796.9973 | 1260333.5755
45 | 2736762.7611 | 1260313.07
46 | 2736741.0956 | 1260288.6967
47 | 2736666.7734 | 1260278.8435
48 | 2736683.8078 | 1260243.821
49 | 2736654.1725 | 1260288.911
50 | 2736701.2943 | 1260225.7519
51 | 2736677.8157 | 1260277.5185
52 | 2736652.5206 | 1260291.2411
53 | 2736684.9201 | 1260275.8278
54 | 2736647.2071 | 1260226.7169
55 | 2736658.001 | 1260218.5333
56 | 2736639.9061 | 1260239.3794
57 | 2736648.9563 | 1260206.0015
58 | 2736667.9665 | 1260168.1461
59 | 2736744.3634 | 1260267.4894
60 | 2736725.0816 | 1260282.2105
61 | 2736750.1032 | 1260259.4662
62 | 2736755.1705 | 1260051.1166
63 | 2736757.6742 | 1260036.9039
64 | 2736698.236 | 1260085.1462
65 | 2736681.0358 | 1260014.0287
66 | 2736657.0206 | 1260026.0965
67 | 2736665.2433 | 1260042.5574
68 | 2736658.809 | 1260045.4522
69 | 2736670.7739 | 1260040.07
70 | 2736657.2964 | 1260046.1328
71 | 2736709.645 | 1260034.1529
72 | 2736654.289 | 1260040.2133
73 | 2736742.6905 | 1260271.573

## line_std_types
| c_nf_per_km | r_ohm_per_km | x_ohm_per_km | max_i_ka | type | q_mm2 | alpha | voltage_rating
NAYY 4x50 SE | 210 | 0.642 | 0.083 | 0.142 | cs | 50 | 0.00403 | LV
NAYY 4x120 SE | 264 | 0.225 | 0.08 | 0.242 | cs | 120 | 0.00403 | LV
NAYY 4x150 SE | 261 | 0.208 | 0.08 | 0.27 | cs | 150 | 0.00403 | LV
NA2XS2Y 1x95 RM/25 12/20 kV | 216 | 0.313 | 0.132 | 0.252 | cs | 95 | 0.00403 | MV
NA2XS2Y 1x185 RM/25 12/20 kV | 273 | 0.161 | 0.117 | 0.362 | cs | 185 | 0.00403 | MV
NA2XS2Y 1x240 RM/25 12/20 kV | 304 | 0.122 | 0.112 | 0.421 | cs | 240 | 0.00403 | MV
NA2XS2Y 1x95 RM/25 6/10 kV | 315 | 0.313 | 0.123 | 0.249 | cs | 95 | 0.00403 | MV
NA2XS2Y 1x185 RM/25 6/10 kV | 406 | 0.161 | 0.11 | 0.358 | cs | 185 | 0.00403 | MV
NA2XS2Y 1x240 RM/25 6/10 kV | 456 | 0.122 | 0.105 | 0.416 | cs | 240 | 0.00403 | MV
NA2XS2Y 1x150 RM/25 12/20 kV | 250 | 0.206 | 0.116 | 0.319 | cs | 150 | 0.00403 | MV
NA2XS2Y 1x120 RM/25 12/20 kV | 230 | 0.253 | 0.119 | 0.283 | cs | 120 | 0.00403 | MV
NA2XS2Y 1x70 RM/25 12/20 kV | 190 | 0.443 | 0.132 | 0.22 | cs | 70 | 0.00403 | MV
NA2XS2Y 1x150 RM/25 6/10 kV | 360 | 0.206 | 0.11 | 0.315 | cs | 150 | 0.00403 | MV
NA2XS2Y 1x120 RM/25 6/10 kV | 340 | 0.253 | 0.113 | 0.28 | cs | 120 | 0.00403 | MV
NA2XS2Y 1x70 RM/25 6/10 kV | 280 | 0.443 | 0.123 | 0.217 | cs | 70 | 0.00403 | MV
N2XS(FL)2Y 1x120 RM/35 64/110 kV | 112 | 0.153 | 0.166 | 0.366 | cs | 120 | 0.00393 | HV
N2XS(FL)2Y 1x185 RM/35 64/110 kV | 125 | 0.099 | 0.156 | 0.457 | cs | 185 | 0.00393 | HV
N2XS(FL)2Y 1x240 RM/35 64/110 kV | 135 | 0.075 | 0.149 | 0.526 | cs | 240 | 0.00393 | HV
N2XS(FL)2Y 1x300 RM/35 64/110 kV | 144 | 0.06 | 0.144 | 0.588 | cs | 300 | 0.00393 | HV
15-AL1/3-ST1A 0.4 | 11 | 1.8769 | 0.35 | 0.105 | ol | 16 | 0.00403 | LV
24-AL1/4-ST1A 0.4 | 11.25 | 1.2012 | 0.335 | 0.14 | ol | 24 | 0.00403 | LV
48-AL1/8-ST1A 0.4 | 12.2 | 0.5939 | 0.3 | 0.21 | ol | 48 | 0.00403 | LV
94-AL1/15-ST1A 0.4 | 13.2 | 0.306 | 0.29 | 0.35 | ol | 94 | 0.00403 | LV
34-AL1/6-ST1A 10.0 | 9.7 | 0.8342 | 0.36 | 0.17 | ol | 34 | 0.00403 | MV
48-AL1/8-ST1A 10.0 | 10.1 | 0.5939 | 0.35 | 0.21 | ol | 48 | 0.00403 | MV
70-AL1/11-ST1A 10.0 | 10.4 | 0.4132 | 0.339 | 0.29 | ol | 70 | 0.00403 | MV
94-AL1/15-ST1A 10.0 | 10.75 | 0.306 | 0.33 | 0.35 | ol | 94 | 0.00403 | MV
122-AL1/20-ST1A 10.0 | 11.1 | 0.2376 | 0.323 | 0.41 | ol | 122 | 0.00403 | MV
149-AL1/24-ST1A 10.0 | 11.25 | 0.194 | 0.315 | 0.47 | ol | 149 | 0.00403 | MV
34-AL1/6-ST1A 20.0 | 9.15 | 0.8342 | 0.382 | 0.17 | ol | 34 | 0.00403 | MV
48-AL1/8-ST1A 20.0 | 9.5 | 0.5939 | 0.372 | 0.21 | ol | 48 | 0.00403 | MV
70-AL1/11-ST1A 20.0 | 9.7 | 0.4132 | 0.36 | 0.29 | ol | 70 | 0.00403 | MV
94-AL1/15-ST1A 20.0 | 10 | 0.306 | 0.35 | 0.35 | ol | 94 | 0.00403 | MV
122-AL1/20-ST1A 20.0 | 10.3 | 0.2376 | 0.344 | 0.41 | ol | 122 | 0.00403 | MV
149-AL1/24-ST1A 20.0 | 10.5 | 0.194 | 0.337 | 0.47 | ol | 149 | 0.00403 | MV
184-AL1/30-ST1A 20.0 | 10.75 | 0.1571 | 0.33 | 0.535 | ol | 184 | 0.00403 | MV
243-AL1/39-ST1A 20.0 | 11 | 0.1188 | 0.32 | 0.645 | ol | 243 | 0.00403 | MV
48-AL1/8-ST1A 110.0 | 8 | 0.5939 | 0.46 | 0.21 | ol | 48 | 0.00403 | HV
70-AL1/11-ST1A 110.0 | 8.4 | 0.4132 | 0.45 | 0.29 | ol | 70 | 0.00403 | HV
94-AL1/15-ST1A 110.0 | 8.65 | 0.306 | 0.44 | 0.35 | ol | 94 | 0.00403 | HV
122-AL1/20-ST1A 110.0 | 8.5 | 0.2376 | 0.43 | 0.41 | ol | 122 | 0.00403 | HV
149-AL1/24-ST1A 110.0 | 8.75 | 0.194 | 0.41 | 0.47 | ol | 149 | 0.00403 | HV
184-AL1/30-ST1A 110.0 | 8.8 | 0.1571 | 0.4 | 0.535 | ol | 184 | 0.00403 | HV
243-AL1/39-ST1A 110.0 | 9 | 0.1188 | 0.39 | 0.645 | ol | 243 | 0.00403 | HV
305-AL1/39-ST1A 110.0 | 9.2 | 0.0949 | 0.38 | 0.74 | ol | 305 | 0.00403 | HV
490-AL1/64-ST1A 110.0 | 9.75 | 0.059 | 0.37 | 0.96 | ol | 490 | 0.00403 | HV
679-AL1/86-ST1A 110.0 | 9.95 | 0.042 | 0.36 | 1.15 | ol | 679 | 0.00403 | HV
490-AL1/64-ST1A 220.0 | 10 | 0.059 | 0.285 | 0.96 | ol | 490 | 0.00403 | HV
679-AL1/86-ST1A 220.0 | 11.7 | 0.042 | 0.275 | 1.15 | ol | 679 | 0.00403 | HV
490-AL1/64-ST1A 380.0 | 11 | 0.059 | 0.253 | 0.96 | ol | 490 | 0.00403 | HV
679-AL1/86-ST1A 380.0 | 14.6 | 0.042 | 0.25 | 1.15 | ol | 679 | 0.00403 | HV

## trafo_std_types
| i0_percent | pfe_kw | vkr_percent | sn_mva | vn_lv_kv | vn_hv_kv | vk_percent | shift_degree | vector_group | tap_side | tap_neutral | tap_min | tap_max | tap_step_degree | tap_step_percent | tap_phase_shifter
160 MVA 380/110 kV | 0.06 | 60 | 0.25 | 160 | 110 | 380 | 12.2 | 0 | Yy0 | hv | 0 | -9 | 9 | 0 | 1.5 | FALSE
100 MVA 220/110 kV | 0.06 | 55 | 0.26 | 100 | 110 | 220 | 12 | 0 | Yy0 | hv | 0 | -9 | 9 | 0 | 1.5 | FALSE
63 MVA 110/20 kV | 0.04 | 22 | 0.32 | 63 | 20 | 110 | 18 | 150 | YNd5 | hv | 0 | -9 | 9 | 0 | 1.5 | FALSE
40 MVA 110/20 kV | 0.05 | 18 | 0.34 | 40 | 20 | 110 | 16.2 | 150 | YNd5 | hv | 0 | -9 | 9 | 0 | 1.5 | FALSE
25 MVA 110/20 kV | 0.07 | 14 | 0.41 | 25 | 20 | 110 | 12 | 150 | YNd5 | hv | 0 | -9 | 9 | 0 | 1.5 | FALSE
63 MVA 110/10 kV | 0.04 | 22 | 0.32 | 63 | 10 | 110 | 18 | 150 | YNd5 | hv | 0 | -9 | 9 | 0 | 1.5 | FALSE
40 MVA 110/10 kV | 0.05 | 18 | 0.34 | 40 | 10 | 110 | 16.2 | 150 | YNd5 | hv | 0 | -9 | 9 | 0 | 1.5 | FALSE
25 MVA 110/10 kV | 0.07 | 14 | 0.41 | 25 | 10 | 110 | 12 | 150 | YNd5 | hv | 0 | -9 | 9 | 0 | 1.5 | FALSE
0.25 MVA 20/0.4 kV | 0.32 | 0.8 | 1.44 | 0.25 | 0.4 | 20 | 6 | 150 | Yzn5 | hv | 0 | -2 | 2 | 0 | 2.5 | FALSE
0.4 MVA 20/0.4 kV | 0.3375 | 1.35 | 1.425 | 0.4 | 0.4 | 20 | 6 | 150 | Dyn5 | hv | 0 | -2 | 2 | 0 | 2.5 | FALSE
0.63 MVA 20/0.4 kV | 0.2619 | 1.65 | 1.206 | 0.63 | 0.4 | 20 | 6 | 150 | Dyn5 | hv | 0 | -2 | 2 | 0 | 2.5 | FALSE
0.25 MVA 10/0.4 kV | 0.24 | 0.6 | 1.2 | 0.25 | 0.4 | 10 | 4 | 150 | Dyn5 | hv | 0 | -2 | 2 | 0 | 2.5 | FALSE
0.4 MVA 10/0.4 kV | 0.2375 | 0.95 | 1.325 | 0.4 | 0.4 | 10 | 4 | 150 | Dyn5 | hv | 0 | -2 | 2 | 0 | 2.5 | FALSE
0.63 MVA 10/0.4 kV | 0.1873 | 1.18 | 1.0794 | 0.63 | 0.4 | 10 | 4 | 150 | Dyn5 | hv | 0 | -2 | 2 | 0 | 2.5 | FALSE

## trafo3w_std_types
| sn_hv_mva | sn_mv_mva | sn_lv_mva | vn_hv_kv | vn_mv_kv | vn_lv_kv | vk_hv_percent | vk_mv_percent | vk_lv_percent | vkr_hv_percent | vkr_mv_percent | vkr_lv_percent | pfe_kw | i0_percent | shift_mv_degree | shift_lv_degree | vector_group | tap_side | tap_neutral | tap_min | tap_max | tap_step_percent
63/25/38 MVA 110/20/10 kV | 63 | 25 | 38 | 110 | 20 | 10 | 10.4 | 10.4 | 10.4 | 0.28 | 0.32 | 0.35 | 35 | 0.89 | 0 | 0 | YN0yn0yn0 | hv | 0 | -10 | 10 | 1.2
63/25/38 MVA 110/10/10 kV | 63 | 25 | 38 | 110 | 10 | 10 | 10.4 | 10.4 | 10.4 | 0.28 | 0.32 | 0.35 | 35 | 0.89 | 0 | 0 | YN0yn0yn0 | hv | 0 | -10 | 10 | 1.2

## fuse_std_types
| fuse_type | i_rated_a | t_avg | t_min | t_total | x_avg | x_min | x_total
HV 100A | HV 100A | 100 | 0 | [10.0, 3.64, 0.854, 0.281, 0.1, 0.0531, 0.022, 0.01] | [10.0, 4.267, 1.21, 0.403, 0.1, 0.058, 0.022, 0.01] | 0 | [300.0, 350.0, 450.0, 550.0, 700.0, 850.0, 1200.0, 1752.0] | [600.0, 700.0, 900.0, 1150.0, 1665.0, 2000.0, 3000.0, 4313.0]
HV 10A | HV 10A | 10 | 0 | [10.0, 1675.0, 0.344, 0.156, 0.1, 0.0417, 0.0171, 0.01] | [10.0, 1.3, 0.3, 0.155, 0.1, 0.0555, 0.023, 0.01] | 0 | [30.0, 32.0, 35.0, 37.0, 39.0, 50.0, 70.0, 88.0] | [60.0, 70.0, 80.0, 87.0, 94.0, 110.0, 150.0, 216.0]
HV 125A | HV 125A | 125 | 0 | [10.0, 1.82, 0.344, 0.1, 0.0467, 0.0269, 0.01] | [10.0, 2.478, 0.426, 0.1, 0.0427, 0.0211, 0.01] | 0 | [375.0, 500.0, 700.0, 925.0, 1200.0, 1500.0, 2341.0] | [750.0, 1000.0, 1500.0, 2200.0, 3000.0, 4000.0, 5765.0]
HV 160A | HV 160A | 160 | 0 | [10.0, 4.15, 1.03, 0.198, 0.1, 0.051, 0.0172, 0.01] | [10.0, 2.3, 0.734, 0.274, 0.1, 0.046, 0.0177, 0.01] | 0 | [480.0, 550.0, 700.0, 1000.0, 1260.0, 1600.0, 2500.0, 3227.0] | [960.0, 1300.0, 1700.0, 2200.0, 2996.0, 4000.0, 6000.0, 7946.0]
HV 16A | HV 16A | 16 | 0 | [10.0, 0.352, 0.164, 0.1, 0.0649, 0.0342, 0.01] | [10.0, 2.34, 0.722, 0.181, 0.1, 0.055, 0.0296, 0.01] | 0 | [48.0, 60.0, 65.0, 71.0, 80.0, 100.0, 162.0] | [96.0, 110.0, 125.0, 150.0, 168.0, 200.0, 250.0, 398.0]
HV 200A | HV 200A | 200 | 0 | [10.0, 4.267, 1.21, 0.403, 0.1, 0.058, 0.022, 0.01] | [10.0, 3.73, 1.654, 0.328, 0.1, 0.0531, 0.019, 0.01] | 0 | [600.0, 700.0, 900.0, 1150.0, 1665.0, 2000.0, 3000.0, 4313.0] | [1200.0, 1500.0, 1800.0, 2700.0, 3960.0, 5000.0, 7500.0, 10620.0]
HV 20A | HV 20A | 20 | 0 | [10.0, 1.3, 0.3, 0.155, 0.1, 0.0555, 0.023, 0.01] | [10.0, 1.3, 0.161, 0.1, 0.0611, 0.0399, 0.0141, 0.01] | 0 | [60.0, 70.0, 80.0, 87.0, 94.0, 110.0, 150.0, 216.0] | [120.0, 150.0, 200.0, 223.0, 260.0, 300.0, 450.0, 532.0]
HV 25A | HV 25A | 25 | 0 | [10.0, 2.512, 0.833, 0.299, 0.1, 0.0372, 0.0223, 0.01] | [10.0, 3.125, 0.597, 0.198, 0.1, 0.0378, 0.022, 0.01] | 0 | [75.0, 82.0, 90.0, 100.0, 124.0, 170.0, 200.0, 289.0] | [150.0, 170.0, 210.0, 250.0, 294.0, 400.0, 500.0, 711.0]
HV 31.5A | HV 31.5A | 31.5 | 0 | [10.0, 2.34, 0.722, 0.181, 0.1, 0.055, 0.0296, 0.01] | [10.0, 2.84, 0.368, 0.164, 0.1, 0.0621, 0.0378, 0.0195, 0.01] | 0 | [95.0, 110.0, 125.0, 150.0, 165.0, 200.0, 250.0, 390.0] | [189.0, 220.0, 300.0, 350.0, 393.0, 450.0, 530.0, 700.0, 960.0]
HV 40A | HV 40A | 40 | 0 | [10.0, 1.3, 0.161, 0.1, 0.0611, 0.0399, 0.0141, 0.01] | [10.0, 2.05, 0.369, 0.198, 0.1, 0.051, 0.0298, 0.01] | 0 | [120.0, 150.0, 200.0, 223.0, 260.0, 300.0, 450.0, 532.0] | [240.0, 300.0, 400.0, 450.0, 530.0, 650.0, 800.0, 1311.0]
HV 50A | HV 50A | 50 | 0 | [10.0, 3.215, 0.597, 0.198, 0.1, 0.0378, 0.022, 0.01] | [10.0, 3.64, 0.854, 0.281, 0.1, 0.0531, 0.022, 0.01] | 0 | [150.0, 170.0, 210.0, 250.0, 294.0, 400.0, 500.0, 711.0] | [300.0, 350.0, 450.0, 550.0, 700.0, 850.0, 1200.0, 1752.0]
HV 6.3A | HV 6.3A | 6.3 | 0 | [10.0, 1.39, 0.344, 0.168, 0.1, 0.056, 0.0263, 0.01] | [10.0, 1.711, 0.516, 0.198, 0.1, 0.0634, 0.0303, 0.01] | 0 | [19.0, 19.5, 20.4, 20.8, 22.0, 25.0, 32.0, 48.0] | [38.0, 40.0, 43.0, 48.0, 53.0, 60.0, 75.0, 118.0]
HV 63A | HV 63A | 63 | 0 | [10.0, 2.84, 0.368, 0.164, 0.1, 0.0621, 0.0378, 0.0195, 0.01] | [10.0, 1.82, 0.344, 0.1, 0.0467, 0.0269, 0.01] | 0 | [189.0, 220.0, 300.0, 350.0, 393.0, 450.0, 530.0, 700.0, 961.0] | [378.0, 500.0, 700.0, 934.0, 1200.0, 1500.0, 2366.0]
HV 80A | HV 80A | 80 | 0 | [10.0, 2.05, 0.369, 0.198, 0.1, 0.051, 0.0298, 0.01] | [10.0, 4.15, 1.03, 0.198, 0.1, 0.051, 0.0172, 0.01] | 0 | [240.0, 300.0, 400.0, 450.0, 530.0, 650.0, 800.0, 1311.0] | [480.0, 550.0, 700.0, 1000.0, 1260.0, 1600.0, 2500.0, 3227.0]
Siemens NH-1-100 | Siemens NH-1-100 | 100 | [5400.0, 2000.0, 400.0, 20.0, 1.0, 0.2, 0.012, 0.004] | 0 | 0 | [150.0, 190.0, 250.0, 430.0, 900.0, 1250.0, 2700.0, 3600.0] | 0 | 0
Siemens NH-1-125 | Siemens NH-1-125 | 125 | [4800.0, 120.0, 7.0, 0.1, 0.004] | 0 | 0 | [180.0, 400.0, 740.0, 2000.0, 4250.0] | 0 | 0
Siemens NH-1-16 | Siemens NH-1-16 | 16 | [4000.0, 400.0, 2.0, 0.1, 0.04, 0.01] | 0 | 0 | [26.0, 35.0, 75.0, 150.0, 200.0, 300.0] | 0 | 0
Siemens NH-1-160 | Siemens NH-1-160 | 160 | [4800.0, 120.0, 7.0, 0.1, 0.004] | 0 | 0 | [210.0, 500.0, 900.0, 2300.0, 5000.0] | 0 | 0
Siemens NH-1-25 | Siemens NH-1-25 | 25 | [4000.0, 1000.0, 10.0, 0.2, 0.02, 0.01] | 0 | 0 | [40.0, 50.0, 100.0, 210.0, 400.0, 500.0] | 0 | 0
Siemens NH-1-50 | Siemens NH-1-50 | 50 | [4000.0, 40.0, 4.0, 1.0, 0.02, 0.01] | 0 | 0 | [86.0, 200.0, 300.0, 400.0, 1000.0, 1280.0] | 0 | 0
Siemens NH-1-63 | Siemens NH-1-63 | 63 | [4000.0, 100.0, 10.0, 2.0, 0.04, 0.01] | 0 | 0 | [100.0, 200.0, 300.0, 400.0, 1000.0, 1500.0] | 0 | 0
Siemens NH-1-80 | Siemens NH-1-80 | 80 | [4800.0, 120.0, 7.0, 0.1, 0.01] | 0 | 0 | [150.58, 250.0, 450.0, 1150.0, 2470.0] | 0 | 0
Siemens NH-2-1000 | Siemens NH-2-1000 | 1000 | [4800.0, 120.0, 7.0, 0.1, 0.004] | 0 | 0 | [1900.0, 3500.0, 8400.0, 24000.0, 52000.0] | 0 | 0
Siemens NH-2-200 | Siemens NH-2-200 | 200 | [4800.0, 120.0, 7.0, 0.1, 0.004] | 0 | 0 | [280.0, 650.0, 1200.0, 3000.0, 7000.0] | 0 | 0
Siemens NH-2-224 | Siemens NH-2-224 | 224 | [4800.0, 120.0, 7.0, 0.2, 0.04, 0.004] | 0 | 0 | [400.0, 750.0, 1453.0, 3025.0, 4315.0, 7600.0] | 0 | 0
Siemens NH-2-250 | Siemens NH-2-250 | 250 | [4800.0, 120.0, 7.0, 0.1, 0.004] | 0 | 0 | [450.0, 800.0, 1650.0, 4000.0, 8500.0] | 0 | 0
Siemens NH-2-315 | Siemens NH-2-315 | 315 | [4800.0, 120.0, 7.0, 0.1, 0.004] | 0 | 0 | [550.0, 920.0, 1900.0, 5000.0, 11000.0] | 0 | 0
Siemens NH-2-355 | Siemens NH-2-355 | 355 | [4800.0, 120.0, 6.0, 0.1, 0.004] | 0 | 0 | [650.0, 1116.27, 2350.0, 5840.0, 12790.0] | 0 | 0
Siemens NH-2-400 | Siemens NH-2-400 | 400 | [4800.0, 120.0, 7.0, 0.1, 0.004] | 0 | 0 | [720.0, 1350.0, 2800.0, 6500.0, 15000.0] | 0 | 0
Siemens NH-2-425 | Siemens NH-2-425 | 425 | [4800.0, 120.0, 7.0, 0.1, 0.004] | 0 | 0 | [850.0, 1500.0, 3050.0, 7500.0, 16500.0] | 0 | 0
Siemens NH-2-630 | Siemens NH-2-630 | 630 | [4800.0, 120.0, 7.0, 0.1, 0.004] | 0 | 0 | [1200.0, 2000.0, 4800.0, 12000.0, 26000.0] | 0 | 0

## dtypes
| element | column | dtype
0 | bus | name | object
1 | bus | vn_kv | float64
2 | bus | type | object
3 | bus | zone | object
4 | bus | in_service | bool
5 | load | name | object
6 | load | bus | uint32
7 | load | p_mw | float64
8 | load | q_mvar | float64
9 | load | const_z_percent | float64
10 | load | const_i_percent | float64
11 | load | sn_mva | float64
12 | load | scaling | float64
13 | load | in_service | bool
14 | load | type | object
15 | ext_grid | name | object
16 | ext_grid | bus | uint32
17 | ext_grid | vm_pu | float64
18 | ext_grid | va_degree | float64
19 | ext_grid | slack_weight | float64
20 | ext_grid | in_service | bool
21 | line | name | object
22 | line | std_type | object
23 | line | from_bus | uint32
24 | line | to_bus | uint32
25 | line | length_km | float64
26 | line | r_ohm_per_km | float64
27 | line | x_ohm_per_km | float64
28 | line | c_nf_per_km | float64
29 | line | g_us_per_km | float64
30 | line | max_i_ka | float64
31 | line | df | float64
32 | line | parallel | uint32
33 | line | type | object
34 | line | in_service | bool
35 | trafo | name | object
36 | trafo | std_type | object
37 | trafo | hv_bus | uint32
38 | trafo | lv_bus | uint32
39 | trafo | sn_mva | float64
40 | trafo | vn_hv_kv | float64
41 | trafo | vn_lv_kv | float64
42 | trafo | vk_percent | float64
43 | trafo | vkr_percent | float64
44 | trafo | pfe_kw | float64
45 | trafo | i0_percent | float64
46 | trafo | shift_degree | float64
47 | trafo | tap_side | object
48 | trafo | tap_neutral | int32
49 | trafo | tap_min | int32
50 | trafo | tap_max | int32
51 | trafo | tap_step_percent | float64
52 | trafo | tap_step_degree | float64
53 | trafo | tap_pos | int32
54 | trafo | tap_phase_shifter | bool
55 | trafo | parallel | uint32
56 | trafo | df | float64
57 | trafo | in_service | bool
58 | line_geodata | coords | object
59 | bus_geodata | x | float64
60 | bus_geodata | y | float64
61 | bus_geodata | coords | object

## parameters
| version | format_version | converged | OPF_converged | name | f_hz | sn_mva
0 | 2.14.6 | 2.14.0 | FALSE | FALSE |  | 50 | 1