## bus
| name | vn_kv | type | zone | in_service
0 | bus_LV_4486-2_1_1_node_128 | 0.4 | n |  | TRUE
1 | bus_LV_4486-2_1_1_node_124 | 0.4 | n |  | TRUE
2 | bus_LV_4486-2_1_1_node_127 | 0.4 | n |  | TRUE
3 | bus_LV_4486-2_1_1_node_129 | 0.4 | n |  | TRUE
4 | bus_LV_4486-2_1_1_node_125 | 0.4 | n |  | TRUE
5 | bus_LV_4486-2_1_1_node_130 | 0.4 | n |  | TRUE
6 | bus_LV_4486-2_1_1_node_36 | 0.4 | n |  | TRUE
7 | bus_LV_4486-2_1_1_node_10 | 0.4 | n |  | TRUE
8 | bus_LV_4486-2_1_1_node_12 | 0.4 | n |  | TRUE
9 | bus_LV_4486-2_1_1_node_15 | 0.4 | n |  | TRUE
10 | bus_LV_4486-2_1_1_node_16 | 0.4 | n |  | TRUE
11 | bus_LV_4486-2_1_1_node_22 | 0.4 | n |  | TRUE
12 | bus_LV_4486-2_1_1_node_89 | 0.4 | n |  | TRUE
13 | bus_LV_4486-2_1_1_node_72 | 0.4 | n |  | TRUE
14 | bus_LV_4486-2_1_1_node_88 | 0.4 | n |  | TRUE
15 | bus_LV_4486-2_1_1_node_17 | 0.4 | n |  | TRUE
16 | bus_LV_4486-2_1_1_node_18 | 0.4 | n |  | TRUE
17 | bus_LV_4486-2_1_1_node_19 | 0.4 | n |  | TRUE
18 | bus_LV_4486-2_1_1_node_20 | 0.4 | n |  | TRUE
19 | bus_LV_4486-2_1_1_node_21 | 0.4 | n |  | TRUE
20 | bus_LV_4486-2_1_1_node_24 | 0.4 | n |  | TRUE
21 | bus_LV_4486-2_1_1_node_25 | 0.4 | n |  | TRUE
22 | bus_LV_4486-2_1_1_node_26 | 0.4 | n |  | TRUE
23 | bus_LV_4486-2_1_1_node_120 | 0.4 | n |  | TRUE
24 | bus_LV_4486-2_1_1_node_27 | 0.4 | n |  | TRUE
25 | bus_LV_4486-2_1_1_node_28 | 0.4 | n |  | TRUE
26 | bus_LV_4486-2_1_1_node_29 | 0.4 | n |  | TRUE
27 | bus_LV_4486-2_1_1_node_30 | 0.4 | n |  | TRUE
28 | bus_LV_4486-2_1_1_node_31 | 0.4 | n |  | TRUE
29 | bus_LV_4486-2_1_1_node_32 | 0.4 | n |  | TRUE
30 | bus_LV_4486-2_1_1_node_33 | 0.4 | n |  | TRUE
31 | bus_LV_4486-2_1_1_node_34 | 0.4 | n |  | TRUE
32 | bus_LV_4486-2_1_1_node_35 | 0.4 | n |  | TRUE
33 | bus_LV_4486-2_1_1_node_59 | 0.4 | n |  | TRUE
34 | bus_LV_4486-2_1_1_node_64 | 0.4 | n |  | TRUE
35 | bus_LV_4486-2_1_1_node_44 | 0.4 | n |  | TRUE
36 | bus_LV_4486-2_1_1_node_81 | 0.4 | n |  | TRUE
37 | bus_LV_4486-2_1_1_node_79 | 0.4 | n |  | TRUE
38 | bus_LV_4486-2_1_1_node_58 | 0.4 | n |  | TRUE
39 | bus_LV_4486-2_1_1_node_62 | 0.4 | n |  | TRUE
40 | bus_LV_4486-2_1_1_node_63 | 0.4 | n |  | TRUE
41 | bus_LV_4486-2_1_1_node_65 | 0.4 | n |  | TRUE
42 | bus_LV_4486-2_1_1_node_66 | 0.4 | n |  | TRUE
43 | bus_LV_4486-2_1_1_node_70 | 0.4 | n |  | TRUE
44 | bus_LV_4486-2_1_1_node_67 | 0.4 | n |  | TRUE
45 | bus_LV_4486-2_1_1_node_68 | 0.4 | n |  | TRUE
46 | bus_LV_4486-2_1_1_node_69 | 0.4 | n |  | TRUE
47 | bus_LV_4486-2_1_1_node_86 | 0.4 | n |  | TRUE
48 | bus_LV_4486-2_1_1_node_85 | 0.4 | n |  | TRUE
49 | bus_LV_4486-2_1_1_node_87 | 0.4 | n |  | TRUE
50 | bus_LV_4486-2_1_1_node_71 | 0.4 | n |  | TRUE
51 | bus_LV_4486-2_1_1_node_73 | 0.4 | n |  | TRUE
52 | bus_LV_4486-2_1_1_node_75 | 0.4 | n |  | TRUE
53 | bus_LV_4486-2_1_1_node_76 | 0.4 | n |  | TRUE
54 | bus_LV_4486-2_1_1_node_77 | 0.4 | n |  | TRUE
55 | bus_LV_4486-2_1_1_node_78 | 0.4 | n |  | TRUE
56 | bus_LV_4486-2_1_1_node_80 | 0.4 | n |  | TRUE
57 | bus_LV_4486-2_1_1_node_90 | 0.4 | n |  | TRUE
58 | bus_LV_4486-2_1_1_node_82 | 0.4 | n |  | TRUE
59 | bus_LV_4486-2_1_1_node_83 | 0.4 | n |  | TRUE
60 | bus_LV_4486-2_1_1_node_84 | 0.4 | n |  | TRUE
61 | bus_LV_4486-2_1_1_node_119 | 0.4 | n |  | TRUE
62 | bus_LV_4486-2_1_1_node_121 | 0.4 | n |  | TRUE
63 | bus_LV_4486-2_1_1_node_122 | 0.4 | n |  | TRUE
64 | bus_LV_4486-2_1_1_node_123 | 0.4 | n |  | TRUE
65 | bus_LV_4486-2_1_1_node_126 | 0.4 | n |  | TRUE
66 | bus_MV_0_node_58 | 20 | n |  | TRUE

## load
| name | bus | p_mw | q_mvar | const_z_percent | const_i_percent | sn_mva | scaling | in_service | type
0 | LV_4486-2_1_1_load_127 | 2 | 0.00058001 | 0.00014536 | 0 | 0 |  | 1 | TRUE | wye
1 | LV_4486-2_1_1_load_129 | 3 | 0.00026702 | 6.6921e-05 | 0 | 0 |  | 1 | TRUE | wye
2 | LV_4486-2_1_1_load_125 | 4 | 0.00083492 | 0.00020925 | 0 | 0 |  | 1 | TRUE | wye
3 | LV_4486-2_1_1_load_130 | 5 | 0.00055347 | 0.00013871 | 0 | 0 |  | 1 | TRUE | wye
4 | LV_4486-2_1_1_load_10 | 7 | 0.00090206 | 0.00022608 | 0 | 0 |  | 1 | TRUE | wye
5 | LV_4486-2_1_1_load_22 | 11 | 0.0022847 | 0.0005726 | 0 | 0 |  | 1 | TRUE | wye
6 | LV_4486-2_1_1_load_72 | 13 | 0.009204 | 0.0023067 | 0 | 0 |  | 1 | TRUE | wye
7 | LV_4486-2_1_1_load_88 | 14 | 0.00043145 | 0.00010813 | 0 | 0 |  | 1 | TRUE | wye
8 | LV_4486-2_1_1_load_17 | 15 | 0.0013889 | 0.0003481 | 0 | 0 |  | 1 | TRUE | wye
9 | LV_4486-2_1_1_load_19 | 17 | 0.00055008 | 0.00013786 | 0 | 0 |  | 1 | TRUE | wye
10 | LV_4486-2_1_1_load_20 | 18 | 0.00059678 | 0.00014957 | 0 | 0 |  | 1 | TRUE | wye
11 | LV_4486-2_1_1_load_21 | 19 | 0.0023285 | 0.00058358 | 0 | 0 |  | 1 | TRUE | wye
12 | LV_4486-2_1_1_load_24 | 20 | 0.00055591 | 0.00013932 | 0 | 0 |  | 1 | TRUE | wye
13 | LV_4486-2_1_1_load_25 | 21 | 0.00024316 | 6.0942e-05 | 0 | 0 |  | 1 | TRUE | wye
14 | LV_4486-2_1_1_load_120 | 23 | 0.00079976 | 0.00020044 | 0 | 0 |  | 1 | TRUE | wye
15 | LV_4486-2_1_1_load_27 | 24 | 0.0026793 | 0.00067151 | 0 | 0 |  | 1 | TRUE | wye
16 | LV_4486-2_1_1_load_30 | 27 | 0.001392 | 0.00034887 | 0 | 0 |  | 1 | TRUE | wye
17 | LV_4486-2_1_1_load_31 | 28 | 0.001456 | 0.0003649 | 0 | 0 |  | 1 | TRUE | wye
18 | LV_4486-2_1_1_load_32 | 29 | 0.00058557 | 0.00014676 | 0 | 0 |  | 1 | TRUE | wye
19 | LV_4486-2_1_1_load_33 | 30 | 0.0047015 | 0.0011783 | 0 | 0 |  | 1 | TRUE | wye
20 | LV_4486-2_1_1_load_59 | 33 | 0.0011142 | 0.00027925 | 0 | 0 |  | 1 | TRUE | wye
21 | LV_4486-2_1_1_load_81 | 36 | 0.0035029 | 0.00087791 | 0 | 0 |  | 1 | TRUE | wye
22 | LV_4486-2_1_1_load_79 | 37 | 0.0010357 | 0.00025956 | 0 | 0 |  | 1 | TRUE | wye
23 | LV_4486-2_1_1_load_58 | 38 | 0.00021868 | 5.4806e-05 | 0 | 0 |  | 1 | TRUE | wye
24 | LV_4486-2_1_1_load_62 | 39 | 0.00086591 | 0.00021702 | 0 | 0 |  | 1 | TRUE | wye
25 | LV_4486-2_1_1_load_63 | 40 | 0.00045614 | 0.00011432 | 0 | 0 |  | 1 | TRUE | wye
26 | LV_4486-2_1_1_load_65 | 41 | 0.00018111 | 4.539e-05 | 0 | 0 |  | 1 | TRUE | wye
27 | LV_4486-2_1_1_load_66 | 42 | 0.00041228 | 0.00010333 | 0 | 0 |  | 1 | TRUE | wye
28 | LV_4486-2_1_1_load_86 | 47 | 0.0012446 | 0.00031192 | 0 | 0 |  | 1 | TRUE | wye
29 | LV_4486-2_1_1_load_85 | 48 | 0.00050938 | 0.00012766 | 0 | 0 |  | 1 | TRUE | wye
30 | LV_4486-2_1_1_load_87 | 49 | 0.00050754 | 0.0001272 | 0 | 0 |  | 1 | TRUE | wye
31 | LV_4486-2_1_1_load_71 | 50 | 0.00046371 | 0.00011622 | 0 | 0 |  | 1 | TRUE | wye
32 | LV_4486-2_1_1_load_73 | 51 | 0.0020167 | 0.00050542 | 0 | 0 |  | 1 | TRUE | wye
33 | LV_4486-2_1_1_load_75 | 52 | 0.00093099 | 0.00023333 | 0 | 0 |  | 1 | TRUE | wye
34 | LV_4486-2_1_1_load_76 | 53 | 0.0002162 | 5.4185e-05 | 0 | 0 |  | 1 | TRUE | wye
35 | LV_4486-2_1_1_load_77 | 54 | 0.0035003 | 0.00087725 | 0 | 0 |  | 1 | TRUE | wye
36 | LV_4486-2_1_1_load_80 | 56 | 0.0010332 | 0.00025895 | 0 | 0 |  | 1 | TRUE | wye
37 | LV_4486-2_1_1_load_82 | 58 | 0.0020096 | 0.00050365 | 0 | 0 |  | 1 | TRUE | wye
38 | LV_4486-2_1_1_load_83 | 59 | 0.00060005 | 0.00015039 | 0 | 0 |  | 1 | TRUE | wye
39 | LV_4486-2_1_1_load_84 | 60 | 0.0005429 | 0.00013606 | 0 | 0 |  | 1 | TRUE | wye
40 | LV_4486-2_1_1_load_119 | 61 | 0.00018507 | 4.6383e-05 | 0 | 0 |  | 1 | TRUE | wye
41 | LV_4486-2_1_1_load_121 | 62 | 0.00024871 | 6.2332e-05 | 0 | 0 |  | 1 | TRUE | wye
42 | LV_4486-2_1_1_load_122 | 63 | 0.00029732 | 7.4517e-05 | 0 | 0 |  | 1 | TRUE | wye
43 | LV_4486-2_1_1_load_123 | 64 | 0.00014483 | 3.6297e-05 | 0 | 0 |  | 1 | TRUE | wye
44 | LV_4486-2_1_1_load_126 | 65 | 0.00016261 | 4.0753e-05 | 0 | 0 |  | 1 | TRUE | wye

## ext_grid
| name | bus | vm_pu | va_degree | slack_weight | in_service
0 |  | 38 | 1 | 0 | 1 | TRUE

## line
| name | std_type | from_bus | to_bus | length_km | r_ohm_per_km | x_ohm_per_km | c_nf_per_km | g_us_per_km | max_i_ka | df | parallel | type | in_service
0 | LV_4486-2_1_1_line_0 | NAYY 4x150 SE | 0 | 1 | 0.023871 | 0.208 | 0.08 | 261 | 0 | 0.27 | 1 | 1 | cs | TRUE
1 | LV_4486-2_1_1_line_1 | NAYY 4x150 SE | 0 | 2 | 0.012739 | 0.208 | 0.08 | 261 | 0 | 0.27 | 1 | 1 | cs | TRUE
2 | LV_4486-2_1_1_line_2 | NAYY 4x150 SE | 1 | 22 | 0.020784 | 0.208 | 0.08 | 261 | 0 | 0.27 | 1 | 1 | cs | TRUE
3 | LV_4486-2_1_1_line_3 | NAYY 4x150 SE | 1 | 63 | 0.0096906 | 0.208 | 0.08 | 261 | 0 | 0.27 | 1 | 1 | cs | TRUE
4 | LV_4486-2_1_1_line_4 | NAYY 4x150 SE | 2 | 65 | 0.0066142 | 0.208 | 0.08 | 261 | 0 | 0.27 | 1 | 1 | cs | TRUE
5 | LV_4486-2_1_1_line_5 | NAYY 4x150 SE | 3 | 4 | 0.010042 | 0.208 | 0.08 | 261 | 0 | 0.27 | 1 | 1 | cs | TRUE
6 | LV_4486-2_1_1_line_6 | NAYY 4x150 SE | 3 | 5 | 0.0098936 | 0.208 | 0.08 | 261 | 0 | 0.27 | 1 | 1 | cs | TRUE
7 | LV_4486-2_1_1_line_7 | NAYY 4x150 SE | 4 | 64 | 0.00018031 | 0.208 | 0.08 | 261 | 0 | 0.27 | 1 | 1 | cs | TRUE
8 | LV_4486-2_1_1_line_8 | NAYY 4x150 SE | 5 | 6 | 0.011262 | 0.208 | 0.08 | 261 | 0 | 0.27 | 1 | 1 | cs | TRUE
9 | LV_4486-2_1_1_line_9 | NAYY 4x150 SE | 6 | 31 | 0.11657 | 0.208 | 0.08 | 261 | 0 | 0.27 | 1 | 1 | cs | TRUE
10 | LV_4486-2_1_1_line_10 | NAYY 4x150 SE | 7 | 8 | 0.056339 | 0.208 | 0.08 | 261 | 0 | 0.27 | 1 | 1 | cs | TRUE
11 | LV_4486-2_1_1_line_11 | NAYY 4x150 SE | 8 | 9 | 0.27534 | 0.208 | 0.08 | 261 | 0 | 0.27 | 1 | 1 | cs | TRUE
12 | LV_4486-2_1_1_line_12 | NAYY 4x150 SE | 8 | 10 | 0.2229 | 0.208 | 0.08 | 261 | 0 | 0.27 | 1 | 1 | cs | TRUE
13 | LV_4486-2_1_1_line_13 | NAYY 4x150 SE | 9 | 11 | 0.59747 | 0.208 | 0.08 | 261 | 0 | 0.27 | 1 | 1 | cs | TRUE
14 | LV_4486-2_1_1_line_14 | NAYY 4x150 SE | 10 | 12 | 0.038447 | 0.208 | 0.08 | 261 | 0 | 0.27 | 1 | 1 | cs | TRUE
15 | LV_4486-2_1_1_line_15 | NAYY 4x150 SE | 10 | 13 | 0.16823 | 0.208 | 0.08 | 261 | 0 | 0.27 | 1 | 1 | cs | TRUE
16 | LV_4486-2_1_1_line_16 | NAYY 4x150 SE | 10 | 14 | 0.051968 | 0.208 | 0.08 | 261 | 0 | 0.27 | 1 | 1 | cs | TRUE
17 | LV_4486-2_1_1_line_17 | NAYY 4x150 SE | 11 | 18 | 0.017793 | 0.208 | 0.08 | 261 | 0 | 0.27 | 1 | 1 | cs | TRUE
18 | LV_4486-2_1_1_line_18 | NAYY 4x150 SE | 12 | 46 | 0.029164 | 0.208 | 0.08 | 261 | 0 | 0.27 | 1 | 1 | cs | TRUE
19 | LV_4486-2_1_1_line_19 | NAYY 4x150 SE | 12 | 53 | 0.01508 | 0.208 | 0.08 | 261 | 0 | 0.27 | 1 | 1 | cs | TRUE
20 | LV_4486-2_1_1_line_20 | NAYY 4x150 SE | 13 | 43 | 0.02032 | 0.208 | 0.08 | 261 | 0 | 0.27 | 1 | 1 | cs | TRUE
21 | LV_4486-2_1_1_line_21 | NAYY 4x150 SE | 14 | 36 | 0.26935 | 0.208 | 0.08 | 261 | 0 | 0.27 | 1 | 1 | cs | TRUE
22 | LV_4486-2_1_1_line_22 | NAYY 4x150 SE | 15 | 16 | 0.02913 | 0.208 | 0.08 | 261 | 0 | 0.27 | 1 | 1 | cs | TRUE
23 | LV_4486-2_1_1_line_23 | NAYY 4x150 SE | 16 | 17 | 0.02509 | 0.208 | 0.08 | 261 | 0 | 0.27 | 1 | 1 | cs | TRUE
24 | LV_4486-2_1_1_line_24 | NAYY 4x150 SE | 16 | 18 | 0.026004 | 0.208 | 0.08 | 261 | 0 | 0.27 | 1 | 1 | cs | TRUE
25 | LV_4486-2_1_1_line_25 | NAYY 4x150 SE | 16 | 19 | 0.023148 | 0.208 | 0.08 | 261 | 0 | 0.27 | 1 | 1 | cs | TRUE
26 | LV_4486-2_1_1_line_26 | NAYY 4x150 SE | 20 | 21 | 0.12878 | 0.208 | 0.08 | 261 | 0 | 0.27 | 1 | 1 | cs | TRUE
27 | LV_4486-2_1_1_line_27 | NAYY 4x150 SE | 21 | 22 | 0.0063255 | 0.208 | 0.08 | 261 | 0 | 0.27 | 1 | 1 | cs | TRUE
28 | LV_4486-2_1_1_line_28 | NAYY 4x150 SE | 22 | 23 | 0.016954 | 0.208 | 0.08 | 261 | 0 | 0.27 | 1 | 1 | cs | TRUE
29 | LV_4486-2_1_1_line_29 | NAYY 4x150 SE | 23 | 61 | 0.011516 | 0.208 | 0.08 | 261 | 0 | 0.27 | 1 | 1 | cs | TRUE
30 | LV_4486-2_1_1_line_30 | NAYY 4x150 SE | 24 | 25 | 0.054837 | 0.208 | 0.08 | 261 | 0 | 0.27 | 1 | 1 | cs | TRUE
31 | LV_4486-2_1_1_line_31 | NAYY 4x150 SE | 24 | 26 | 0.028447 | 0.208 | 0.08 | 261 | 0 | 0.27 | 1 | 1 | cs | TRUE
32 | LV_4486-2_1_1_line_32 | NAYY 4x150 SE | 25 | 27 | 0.026761 | 0.208 | 0.08 | 261 | 0 | 0.27 | 1 | 1 | cs | TRUE
33 | LV_4486-2_1_1_line_33 | NAYY 4x150 SE | 25 | 28 | 0.040173 | 0.208 | 0.08 | 261 | 0 | 0.27 | 1 | 1 | cs | TRUE
34 | LV_4486-2_1_1_line_34 | NAYY 4x150 SE | 26 | 29 | 0.0010808 | 0.208 | 0.08 | 261 | 0 | 0.27 | 1 | 1 | cs | TRUE
35 | LV_4486-2_1_1_line_35 | NAYY 4x150 SE | 29 | 30 | 0.035473 | 0.208 | 0.08 | 261 | 0 | 0.27 | 1 | 1 | cs | TRUE
36 | LV_4486-2_1_1_line_36 | NAYY 4x150 SE | 30 | 31 | 0.53098 | 0.208 | 0.08 | 261 | 0 | 0.27 | 1 | 1 | cs | TRUE
37 | LV_4486-2_1_1_line_37 | NAYY 4x150 SE | 31 | 32 | 0.45302 | 0.208 | 0.08 | 261 | 0 | 0.27 | 1 | 1 | cs | TRUE
38 | LV_4486-2_1_1_line_38 | NAYY 4x150 SE | 32 | 33 | 0.013201 | 0.208 | 0.08 | 261 | 0 | 0.27 | 1 | 1 | cs | TRUE
39 | LV_4486-2_1_1_line_39 | NAYY 4x150 SE | 32 | 34 | 0.02086 | 0.208 | 0.08 | 261 | 0 | 0.27 | 1 | 1 | cs | TRUE
40 | LV_4486-2_1_1_line_40 | NAYY 4x150 SE | 33 | 38 | 0.00074129 | 0.208 | 0.08 | 261 | 0 | 0.27 | 1 | 1 | cs | TRUE
41 | LV_4486-2_1_1_line_41 | NAYY 4x150 SE | 34 | 42 | 0.010327 | 0.208 | 0.08 | 261 | 0 | 0.27 | 1 | 1 | cs | TRUE
42 | LV_4486-2_1_1_line_42 | NAYY 4x150 SE | 34 | 39 | 0.030359 | 0.208 | 0.08 | 261 | 0 | 0.27 | 1 | 1 | cs | TRUE
43 | LV_4486-2_1_1_line_43 | NAYY 4x150 SE | 35 | 36 | 0.016763 | 0.208 | 0.08 | 261 | 0 | 0.27 | 1 | 1 | cs | TRUE
44 | LV_4486-2_1_1_line_44 | NAYY 4x150 SE | 35 | 37 | 0.011647 | 0.208 | 0.08 | 261 | 0 | 0.27 | 1 | 1 | cs | TRUE
45 | LV_4486-2_1_1_line_45 | NAYY 4x150 SE | 37 | 55 | 0.01479 | 0.208 | 0.08 | 261 | 0 | 0.27 | 1 | 1 | cs | TRUE
46 | LV_4486-2_1_1_line_46 | NAYY 4x150 SE | 39 | 40 | 0.011441 | 0.208 | 0.08 | 261 | 0 | 0.27 | 1 | 1 | cs | TRUE
47 | LV_4486-2_1_1_line_47 | NAYY 4x150 SE | 40 | 41 | 0.0014377 | 0.208 | 0.08 | 261 | 0 | 0.27 | 1 | 1 | cs | TRUE
48 | LV_4486-2_1_1_line_48 | NAYY 4x150 SE | 42 | 43 | 0.052874 | 0.208 | 0.08 | 261 | 0 | 0.27 | 1 | 1 | cs | TRUE
49 | LV_4486-2_1_1_line_49 | NAYY 4x150 SE | 43 | 50 | 0.028658 | 0.208 | 0.08 | 261 | 0 | 0.27 | 1 | 1 | cs | TRUE
50 | LV_4486-2_1_1_line_50 | NAYY 4x150 SE | 44 | 45 | 0.015651 | 0.208 | 0.08 | 261 | 0 | 0.27 | 1 | 1 | cs | TRUE
51 | LV_4486-2_1_1_line_51 | NAYY 4x150 SE | 44 | 46 | 0.059105 | 0.208 | 0.08 | 261 | 0 | 0.27 | 1 | 1 | cs | TRUE
52 | LV_4486-2_1_1_line_52 | NAYY 4x150 SE | 45 | 47 | 0.02575 | 0.208 | 0.08 | 261 | 0 | 0.27 | 1 | 1 | cs | TRUE
53 | LV_4486-2_1_1_line_53 | NAYY 4x150 SE | 45 | 48 | 0.016933 | 0.208 | 0.08 | 261 | 0 | 0.27 | 1 | 1 | cs | TRUE
54 | LV_4486-2_1_1_line_54 | NAYY 4x150 SE | 46 | 49 | 0.052772 | 0.208 | 0.08 | 261 | 0 | 0.27 | 1 | 1 | cs | TRUE
55 | LV_4486-2_1_1_line_55 | NAYY 4x150 SE | 51 | 52 | 0.013707 | 0.208 | 0.08 | 261 | 0 | 0.27 | 1 | 1 | cs | TRUE
56 | LV_4486-2_1_1_line_56 | NAYY 4x150 SE | 52 | 53 | 0.008535 | 0.208 | 0.08 | 261 | 0 | 0.27 | 1 | 1 | cs | TRUE
57 | LV_4486-2_1_1_line_57 | NAYY 4x150 SE | 54 | 55 | 0.011135 | 0.208 | 0.08 | 261 | 0 | 0.27 | 1 | 1 | cs | TRUE
58 | LV_4486-2_1_1_line_58 | NAYY 4x150 SE | 55 | 56 | 0.020229 | 0.208 | 0.08 | 261 | 0 | 0.27 | 1 | 1 | cs | TRUE
59 | LV_4486-2_1_1_line_59 | NAYY 4x150 SE | 56 | 57 | 0.067164 | 0.208 | 0.08 | 261 | 0 | 0.27 | 1 | 1 | cs | TRUE
60 | LV_4486-2_1_1_line_60 | NAYY 4x150 SE | 57 | 60 | 0.010354 | 0.208 | 0.08 | 261 | 0 | 0.27 | 1 | 1 | cs | TRUE
61 | LV_4486-2_1_1_line_61 | NAYY 4x150 SE | 58 | 59 | 0.0063628 | 0.208 | 0.08 | 261 | 0 | 0.27 | 1 | 1 | cs | TRUE
62 | LV_4486-2_1_1_line_62 | NAYY 4x150 SE | 59 | 60 | 0.012428 | 0.208 | 0.08 | 261 | 0 | 0.27 | 1 | 1 | cs | TRUE
63 | LV_4486-2_1_1_line_63 | NAYY 4x150 SE | 62 | 63 | 0.024908 | 0.208 | 0.08 | 261 | 0 | 0.27 | 1 | 1 | cs | TRUE
64 | LV_4486-2_1_1_line_64 | NAYY 4x150 SE | 62 | 64 | 0.001092 | 0.208 | 0.08 | 261 | 0 | 0.27 | 1 | 1 | cs | TRUE

## trafo
| name | std_type | hv_bus | lv_bus | sn_mva | vn_hv_kv | vn_lv_kv | vk_percent | vkr_percent | pfe_kw | i0_percent | shift_degree | tap_side | tap_neutral | tap_min | tap_max | tap_step_percent | tap_step_degree | tap_pos | tap_phase_shifter | parallel | df | in_service
0 | LV_4486-2_1_1_trafo_58 | 0.25 MVA 20/0.4 kV | 66 | 38 | 0.25 | 20 | 0.4 | 6 | 1.44 | 0.8 | 0.32 | 150 | hv | 0 | -2 | 2 | 2.5 | 0 | 0 | FALSE | 1 | 1 | TRUE

## line_geodata
| x0 | y0 | x1 | y1 | x2 | y2 | x3 | y3 | x4 | y4 | x5 | y5 | x6 | y6 | x7 | y7 | x8 | y8 | x9 | y9 | x10 | y10 | x11 | y11 | x12 | y12 | x13 | y13 | x14 | y14 | x15 | y15 | x16 | y16 | x17 | y17 | x18 | y18 | x19 | y19 | x20 | y20 | x21 | y21 | x22 | y22 | x23 | y23 | x24 | y24 | x25 | y25 | x26 | y26 | x27 | y27 | x28 | y28 | x29 | y29 | x30 | y30 | x31 | y31 | x32 | y32 | x33 | y33 | x34 | y34 | x35 | y35 | x36 | y36 | x37 | y37
0 | 2740691.2694 | 1262497.3088 | 2740697.2965 | 1262493.3038 | 2740703.0806 | 1262489.0596 | 2740710.8827 | 1262483.6288
1 | 2740691.2694 | 1262497.3088 | 2740681.9908 | 1262497.9554 | 2740678.5577 | 1262498.1299
2 | 2740710.8827 | 1262483.6288 | 2740729.0055 | 1262473.3612
3 | 2740710.8827 | 1262483.6288 | 2740707.3884 | 1262474.5902
4 | 2740672.2023 | 1262499.0085 | 2740672.7541 | 1262498.425 | 2740678.5577 | 1262498.1299
5 | 2740697.948 | 1262450.1714 | 2740694.327 | 1262440.8053
6 | 2740690.7594 | 1262431.5773 | 2740694.327 | 1262440.8053
7 | 2740697.948 | 1262450.1714 | 2740698.013 | 1262450.3396
8 | 2740687.6196 | 1262420.7705 | 2740690.087 | 1262429.8379 | 2740690.7594 | 1262431.5773
9 | 2740687.6196 | 1262420.7705 | 2740683.7611 | 1262403.6511 | 2740683.1648 | 1262373.608 | 2740682.1593 | 1262363.2853 | 2740678.1279 | 1262349.9432 | 2740661.0133 | 1262308.6632
10 | 2740822.3727 | 1261811.78 | 2740824.0954 | 1261809.3965 | 2740830.5695 | 1261805.013 | 2740835.6555 | 1261803.5216 | 2740841.5362 | 1261802.8498 | 2740847.8138 | 1261802.5991 | 2740853.4717 | 1261802.7339 | 2740859.5193 | 1261803.2784 | 2740865.7805 | 1261803.7168 | 2740871.2178 | 1261804.5693 | 2740875.7555 | 1261805.0749
11 | 2740822.3727 | 1261811.78 | 2740976.8139 | 1261923.2657 | 2740990.062 | 1261934.1586 | 2741003.1874 | 1261946.0829 | 2741037.5131 | 1261983.1146
12 | 2740639.7948 | 1261683.1241 | 2740822.3727 | 1261811.78
13 | 2741037.5131 | 1261983.1146 | 2741095.0849 | 1262045.0917 | 2741122.9494 | 1262075.5079 | 2741129.8399 | 1262082.7237 | 2741135.9504 | 1262088.197 | 2741148.078 | 1262097.0615 | 2741160.1959 | 1262103.8016 | 2741173.1952 | 1262109.6175 | 2741208.0188 | 1262119.1022 | 2741221.7857 | 1262123.3906 | 2741238.1536 | 1262131.1221 | 2741251.8071 | 1262142.9929 | 2741274.0322 | 1262168.3593 | 2741286.4473 | 1262180.9457 | 2741298.4198 | 1262190.2851 | 2741323.2768 | 1262203.2915 | 2741344.3021 | 1262213.8818 | 2741366.8538 | 1262226.8332 | 2741391.3225 | 1262241.5656 | 2741404.5274 | 1262251.6799 | 2741417.0972 | 1262262.1905 | 2741438.942 | 1262281.9875 | 2741494.4447 | 1262331.5516 | 2741505.3203 | 1262340.2899
14 | 2740639.7948 | 1261683.1241 | 2740641.0364 | 1261680.3621 | 2740648.9634 | 1261668.4613 | 2740653.6101 | 1261662.3103 | 2740661.4695 | 1261654.8345 | 2740663.5862 | 1261653.3167
15 | 2740639.7948 | 1261683.1241 | 2740638.4935 | 1261686.1739 | 2740636.1873 | 1261696.6068 | 2740634.0142 | 1261708.0995 | 2740632.9313 | 1261722.2429 | 2740632.862 | 1261735.6097 | 2740634.194 | 1261747.7419 | 2740636.751 | 1261759.0802 | 2740641.6835 | 1261772.9108 | 2740645.4627 | 1261783.8889 | 2740653.5795 | 1261799.7972 | 2740674.4989 | 1261841.8861
16 | 2740639.7948 | 1261683.1241 | 2740622.3127 | 1261670.8078 | 2740608.0123 | 1261660.369 | 2740598.9297 | 1261651.2394
17 | 2741505.3203 | 1262340.2899 | 2741507.5563 | 1262342.0866 | 2741519.7321 | 1262348.2616 | 2741520.9167 | 1262348.7263
18 | 2740663.5862 | 1261653.3167 | 2740673.8021 | 1261646.5976 | 2740688.7978 | 1261638.5909
19 | 2740663.5862 | 1261653.3167 | 2740652.5051 | 1261646.024 | 2740650.9754 | 1261645.0476
20 | 2740683.8609 | 1261859.9195 | 2740677.5052 | 1261847.9346 | 2740674.4989 | 1261841.8861
21 | 2740598.9297 | 1261651.2394 | 2740355.8591 | 1261767.2771
22 | 2741545.2815 | 1262357.8044 | 2741548.2875 | 1262354.7178 | 2741550.296 | 1262351.1068 | 2741552.2954 | 1262348.5077 | 2741555.2354 | 1262345.0302 | 2741557.0876 | 1262341.6491 | 2741559.0179 | 1262338.1586 | 2741560.4638 | 1262333.359
23 | 2741545.2815 | 1262357.8044 | 2741567.9788 | 1262365.2659 | 2741569.081 | 1262365.7348
24 | 2741545.2815 | 1262357.8044 | 2741537.2099 | 1262354.9307 | 2741532.2024 | 1262353.1536 | 2741520.9167 | 1262348.7263
25 | 2741545.2815 | 1262357.8044 | 2741541.5365 | 1262380.6472
26 | 2740734.0304 | 1262469.519 | 2740781.8466 | 1262432.9575 | 2740790.5306 | 1262426.9028 | 2740802.0689 | 1262420.6269 | 2740812.9072 | 1262416.214 | 2740834.0177 | 1262411.2118 | 2740845.2402 | 1262408.8675
27 | 2740729.0055 | 1262473.3612 | 2740734.0304 | 1262469.519
28 | 2740729.0055 | 1262473.3612 | 2740737.7908 | 1262487.8609
29 | 2740743.7583 | 1262497.7099 | 2740737.7908 | 1262487.8609
30 | 2740046.997 | 1262300.6195 | 2740062.9342 | 1262293.49 | 2740076.1655 | 1262289.2214 | 2740087.2092 | 1262286.9363 | 2740094.4733 | 1262286.3856 | 2740099.1966 | 1262285.0369
31 | 2740126.4342 | 1262277.0671 | 2740110.1289 | 1262280.9623 | 2740102.6009 | 1262284.0648 | 2740099.1966 | 1262285.0369
32 | 2740046.997 | 1262300.6195 | 2740036.5353 | 1262304.431 | 2740024.2138 | 1262307.5201 | 2740021.3568 | 1262308.1402
33 | 2740064.2135 | 1262336.8286 | 2740061.63 | 1262331.6624 | 2740058.388 | 1262326.6142 | 2740055.783 | 1262322.037 | 2740053.0075 | 1262314.7976 | 2740046.997 | 1262300.6195
34 | 2740126.4342 | 1262277.0671 | 2740127.509 | 1262276.9536
35 | 2740127.509 | 1262276.9536 | 2740162.7856 | 1262273.2299
36 | 2740661.0133 | 1262308.6632 | 2740650.9476 | 1262306.266 | 2740629.1456 | 1262300.4086 | 2740591.6893 | 1262290.075 | 2740578.2185 | 1262280.946 | 2740554.2253 | 1262252.1704 | 2740540.5218 | 1262244.582 | 2740503.477 | 1262232.1344 | 2740482.8436 | 1262233.8571 | 2740468.9856 | 1262241.958 | 2740456.4935 | 1262243.3294 | 2740440.279 | 1262242.121 | 2740389.5893 | 1262245.2986 | 2740365.5511 | 1262250.1105 | 2740318.4786 | 1262274.595 | 2740302.1415 | 1262276.9653 | 2740288.5565 | 1262274.8522 | 2740274.402 | 1262270.6903 | 2740251.4211 | 1262269.3885 | 2740214.9857 | 1262270.637 | 2740173.0644 | 1262272.1449 | 2740162.7856 | 1262273.2299
37 | 2740674.6355 | 1261933.6598 | 2740676.23 | 1261935.3883 | 2740680.2297 | 1261937.0962 | 2740686.6532 | 1261939.2621 | 2740693.4759 | 1261941.4376 | 2740696.6695 | 1261943.1263 | 2740698.2145 | 1261945.988 | 2740699.7768 | 1261948.4386 | 2740699.6807 | 1261952.4735 | 2740698.3431 | 1261957.6801 | 2740696.5662 | 1261963.6102 | 2740692.7662 | 1261971.2494 | 2740686.7822 | 1261984.8201 | 2740677.8206 | 1262003.4693 | 2740667.6469 | 1262024.2696 | 2740659.1227 | 1262042.5956 | 2740655.6416 | 1262052.9895 | 2740654.1507 | 1262064.6431 | 2740653.4465 | 1262077.1272 | 2740654.0554 | 1262102.5328 | 2740655.025 | 1262129.5707 | 2740655.9407 | 1262142.0823 | 2740653.7779 | 1262148.0811 | 2740650.7686 | 1262154.8049 | 2740644.8812 | 1262164.3296 | 2740638.5196 | 1262176.6791 | 2740638.2989 | 1262185.9495 | 2740637.5293 | 1262202.1356 | 2740632.8187 | 1262219.5404 | 2740618.5985 | 1262239.9998 | 2740601.6968 | 1262258.171 | 2740608.1172 | 1262264.8857 | 2740621.6359 | 1262262.8161 | 2740632.4874 | 1262265.4544 | 2740641.0873 | 1262270.219 | 2740649.3872 | 1262280.9378 | 2740654.9769 | 1262294.05 | 2740661.0133 | 1262308.6632
38 | 2740674.6355 | 1261933.6598 | 2740672.1414 | 1261945.9679 | 2740672.021 | 1261946.5995
39 | 2740674.6355 | 1261933.6598 | 2740673.5125 | 1261930.4856 | 2740674.0056 | 1261926.8717 | 2740676.5274 | 1261922.8945 | 2740683.5421 | 1261917.0112
40 | 2740672.021 | 1261946.5995 | 2740671.8821 | 1261947.3277
41 | 2740683.5421 | 1261917.0112 | 2740688.5374 | 1261911.091 | 2740689.959 | 1261908.937
42 | 2740683.5421 | 1261917.0112 | 2740667.6119 | 1261915.2195 | 2740662.3802 | 1261914.2831 | 2740655.2839 | 1261913.7806 | 2740653.4056 | 1261913.5003
43 | 2740345.8753 | 1261753.8116 | 2740355.8591 | 1261767.2771
44 | 2740345.8753 | 1261753.8116 | 2740336.2358 | 1261760.3489
45 | 2740324.2204 | 1261768.968 | 2740332.1537 | 1261763.1173 | 2740336.2358 | 1261760.3489
46 | 2740653.4056 | 1261913.5003 | 2740645.617 | 1261912.3382 | 2740642.1236 | 1261911.6238
47 | 2740640.7149 | 1261911.3363 | 2740640.8161 | 1261911.3565 | 2740642.1236 | 1261911.6238
48 | 2740683.8609 | 1261859.9195 | 2740690.2739 | 1261872.0281 | 2740694.1201 | 1261880.1829 | 2740695.9262 | 1261889.4904 | 2740694.898 | 1261897.8517 | 2740692.7289 | 1261904.7401 | 2740689.959 | 1261908.937
49 | 2740683.8609 | 1261859.9195 | 2740678.7359 | 1261862.7336 | 2740673.6068 | 1261866.037 | 2740669.5257 | 1261868.6981 | 2740666.3935 | 1261871.7154 | 2740663.9081 | 1261875.4265 | 2740662.2337 | 1261878.0003
50 | 2740727.4863 | 1261599.5626 | 2740733.6776 | 1261602.9464 | 2740740.6112 | 1261608.083
51 | 2740727.4863 | 1261599.5626 | 2740727.9317 | 1261604.6002 | 2740726.9004 | 1261608.6574 | 2740724.6953 | 1261612.6198 | 2740721.6067 | 1261618.2295 | 2740715.124 | 1261624.8706 | 2740707.441 | 1261629.6813 | 2740694.2677 | 1261635.8629 | 2740688.7978 | 1261638.5909
52 | 2740740.6112 | 1261608.083 | 2740727.7692 | 1261630.4212
53 | 2740740.6112 | 1261608.083 | 2740749.7995 | 1261613.8182 | 2740755.1456 | 1261616.7582
54 | 2740688.7978 | 1261638.5909 | 2740702.6575 | 1261649.1752 | 2740709.5428 | 1261653.4875 | 2740714.2076 | 1261656.7127 | 2740719.073 | 1261659.7424 | 2740723.145 | 1261662.2195 | 2740728.7913 | 1261664.1112 | 2740733.8247 | 1261664.8316
55 | 2740631.7376 | 1261633.9123 | 2740643.3644 | 1261640.1899 | 2740643.7808 | 1261640.4558
56 | 2740650.9754 | 1261645.0476 | 2740643.7808 | 1261640.4558
57 | 2740324.2204 | 1261768.968 | 2740327.7146 | 1261772.2874 | 2740330.0497 | 1261776.1688 | 2740331.4132 | 1261777.3218
58 | 2740324.2204 | 1261768.968 | 2740313.6321 | 1261776.791 | 2740307.891 | 1261780.9075
59 | 2740257.642 | 1261825.2764 | 2740262.4461 | 1261820.7304 | 2740268.9872 | 1261814.4573 | 2740281.9151 | 1261801.4291 | 2740295.8103 | 1261789.5695 | 2740307.891 | 1261780.9075
60 | 2740257.642 | 1261825.2764 | 2740263.4585 | 1261833.8425
61 | 2740279.8965 | 1261842.8781 | 2740274.2978 | 1261839.8548
62 | 2740274.2978 | 1261839.8548 | 2740263.629 | 1261834.0935 | 2740263.4585 | 1261833.8425
63 | 2740698.4068 | 1262451.3581 | 2740707.3884 | 1262474.5902
64 | 2740698.4068 | 1262451.3581 | 2740698.013 | 1262450.3396

## bus_geodata
| x | y | coords
0 | 2740691.2694 | 1262497.3088
1 | 2740710.8827 | 1262483.6288
2 | 2740678.5577 | 1262498.1299
3 | 2740694.327 | 1262440.8053
4 | 2740697.948 | 1262450.1714
5 | 2740690.7594 | 1262431.5773
6 | 2740687.6196 | 1262420.7705
7 | 2740875.7555 | 1261805.0749
8 | 2740822.3727 | 1261811.78
9 | 2741037.5131 | 1261983.1146
10 | 2740639.7948 | 1261683.1241
11 | 2741505.3203 | 1262340.2899
12 | 2740663.5862 | 1261653.3167
13 | 2740674.4989 | 1261841.8861
14 | 2740598.9297 | 1261651.2394
15 | 2741560.4638 | 1262333.359
16 | 2741545.2815 | 1262357.8044
17 | 2741569.081 | 1262365.7348
18 | 2741520.9167 | 1262348.7263
19 | 2741541.5365 | 1262380.6472
20 | 2740845.2402 | 1262408.8675
21 | 2740734.0304 | 1262469.519
22 | 2740729.0055 | 1262473.3612
23 | 2740737.7908 | 1262487.8609
24 | 2740099.1966 | 1262285.0369
25 | 2740046.997 | 1262300.6195
26 | 2740126.4342 | 1262277.0671
27 | 2740021.3568 | 1262308.1402
28 | 2740064.2135 | 1262336.8286
29 | 2740127.509 | 1262276.9536
30 | 2740162.7856 | 1262273.2299
31 | 2740661.0133 | 1262308.6632
32 | 2740674.6355 | 1261933.6598
33 | 2740672.021 | 1261946.5995
34 | 2740683.5421 | 1261917.0112
35 | 2740345.8753 | 1261753.8116
36 | 2740355.8591 | 1261767.2771
37 | 2740336.2358 | 1261760.3489
38 | 2740671.8821 | 1261947.3277
39 | 2740653.4056 | 1261913.5003
40 | 2740642.1236 | 1261911.6238
41 | 2740640.7149 | 1261911.3363
42 | 2740689.959 | 1261908.937
43 | 2740683.8609 | 1261859.9195
44 | 2740727.4863 | 1261599.5626
45 | 2740740.6112 | 1261608.083
46 | 2740688.7978 | 1261638.5909
47 | 2740727.7692 | 1261630.4211
48 | 2740755.1456 | 1261616.7582
49 | 2740733.8247 | 1261664.8316
50 | 2740662.2337 | 1261878.0003
51 | 2740631.7376 | 1261633.9123
52 | 2740643.7808 | 1261640.4558
53 | 2740650.9754 | 1261645.0476
54 | 2740331.4132 | 1261777.3218
55 | 2740324.2204 | 1261768.968
56 | 2740307.891 | 1261780.9075
57 | 2740257.642 | 1261825.2764
58 | 2740279.8965 | 1261842.8781
59 | 2740274.2978 | 1261839.8548
60 | 2740263.4585 | 1261833.8425
61 | 2740743.7583 | 1262497.7099
62 | 2740698.4068 | 1262451.3581
63 | 2740707.3884 | 1262474.5902
64 | 2740698.013 | 1262450.3396
65 | 2740672.2023 | 1262499.0085
66 | 2740671.8821 | 1261947.3277

## line_std_types
| c_nf_per_km | r_ohm_per_km | x_ohm_per_km | max_i_ka | type | q_mm2 | alpha | voltage_rating
NAYY 4x50 SE | 210 | 0.642 | 0.083 | 0.142 | cs | 50 | 0.00403 | LV
NAYY 4x120 SE | 264 | 0.225 | 0.08 | 0.242 | cs | 120 | 0.00403 | LV
NAYY 4x150 SE | 261 | 0.208 | 0.08 | 0.27 | cs | 150 | 0.00403 | LV
NA2XS2Y 1x95 RM/25 12/20 kV | 216 | 0.313 | 0.132 | 0.252 | cs | 95 | 0.00403 | MV
NA2XS2Y 1x185 RM/25 12/20 kV | 273 | 0.161 | 0.117 | 0.362 | cs | 185 | 0.00403 | MV
NA2XS2Y 1x240 RM/25 12/20 kV | 304 | 0.122 | 0.112 | 0.421 | cs | 240 | 0.00403 | MV
NA2XS2Y 1x95 RM/25 6/10 kV | 315 | 0.313 | 0.123 | 0.249 | cs | 95 | 0.00403 | MV
NA2XS2Y 1x185 RM/25 6/10 kV | 406 | 0.161 | 0.11 | 0.358 | cs | 185 | 0.00403 | MV
NA2XS2Y 1x240 RM/25 6/10 kV | 456 | 0.122 | 0.105 | 0.416 | cs | 240 | 0.00403 | MV
NA2XS2Y 1x150 RM/25 12/20 kV | 250 | 0.206 | 0.116 | 0.319 | cs | 150 | 0.00403 | MV
NA2XS2Y 1x120 RM/25 12/20 kV | 230 | 0.253 | 0.119 | 0.283 | cs | 120 | 0.00403 | MV
NA2XS2Y 1x70 RM/25 12/20 kV | 190 | 0.443 | 0.132 | 0.22 | cs | 70 | 0.00403 | MV
NA2XS2Y 1x150 RM/25 6/10 kV | 360 | 0.206 | 0.11 | 0.315 | cs | 150 | 0.00403 | MV
NA2XS2Y 1x120 RM/25 6/10 kV | 340 | 0.253 | 0.113 | 0.28 | cs | 120 | 0.00403 | MV
NA2XS2Y 1x70 RM/25 6/10 kV | 280 | 0.443 | 0.123 | 0.217 | cs | 70 | 0.00403 | MV
N2XS(FL)2Y 1x120 RM/35 64/110 kV | 112 | 0.153 | 0.166 | 0.366 | cs | 120 | 0.00393 | HV
N2XS(FL)2Y 1x185 RM/35 64/110 kV | 125 | 0.099 | 0.156 | 0.457 | cs | 185 | 0.00393 | HV
N2XS(FL)2Y 1x240 RM/35 64/110 kV | 135 | 0.075 | 0.149 | 0.526 | cs | 240 | 0.00393 | HV
N2XS(FL)2Y 1x300 RM/35 64/110 kV | 144 | 0.06 | 0.144 | 0.588 | cs | 300 | 0.00393 | HV
15-AL1/3-ST1A 0.4 | 11 | 1.8769 | 0.35 | 0.105 | ol | 16 | 0.00403 | LV
24-AL1/4-ST1A 0.4 | 11.25 | 1.2012 | 0.335 | 0.14 | ol | 24 | 0.00403 | LV
48-AL1/8-ST1A 0.4 | 12.2 | 0.5939 | 0.3 | 0.21 | ol | 48 | 0.00403 | LV
94-AL1/15-ST1A 0.4 | 13.2 | 0.306 | 0.29 | 0.35 | ol | 94 | 0.00403 | LV
34-AL1/6-ST1A 10.0 | 9.7 | 0.8342 | 0.36 | 0.17 | ol | 34 | 0.00403 | MV
48-AL1/8-ST1A 10.0 | 10.1 | 0.5939 | 0.35 | 0.21 | ol | 48 | 0.00403 | MV
70-AL1/11-ST1A 10.0 | 10.4 | 0.4132 | 0.339 | 0.29 | ol | 70 | 0.00403 | MV
94-AL1/15-ST1A 10.0 | 10.75 | 0.306 | 0.33 | 0.35 | ol | 94 | 0.00403 | MV
122-AL1/20-ST1A 10.0 | 11.1 | 0.2376 | 0.323 | 0.41 | ol | 122 | 0.00403 | MV
149-AL1/24-ST1A 10.0 | 11.25 | 0.194 | 0.315 | 0.47 | ol | 149 | 0.00403 | MV
34-AL1/6-ST1A 20.0 | 9.15 | 0.8342 | 0.382 | 0.17 | ol | 34 | 0.00403 | MV
48-AL1/8-ST1A 20.0 | 9.5 | 0.5939 | 0.372 | 0.21 | ol | 48 | 0.00403 | MV
70-AL1/11-ST1A 20.0 | 9.7 | 0.4132 | 0.36 | 0.29 | ol | 70 | 0.00403 | MV
94-AL1/15-ST1A 20.0 | 10 | 0.306 | 0.35 | 0.35 | ol | 94 | 0.00403 | MV
122-AL1/20-ST1A 20.0 | 10.3 | 0.2376 | 0.344 | 0.41 | ol | 122 | 0.00403 | MV
149-AL1/24-ST1A 20.0 | 10.5 | 0.194 | 0.337 | 0.47 | ol | 149 | 0.00403 | MV
184-AL1/30-ST1A 20.0 | 10.75 | 0.1571 | 0.33 | 0.535 | ol | 184 | 0.00403 | MV
243-AL1/39-ST1A 20.0 | 11 | 0.1188 | 0.32 | 0.645 | ol | 243 | 0.00403 | MV
48-AL1/8-ST1A 110.0 | 8 | 0.5939 | 0.46 | 0.21 | ol | 48 | 0.00403 | HV
70-AL1/11-ST1A 110.0 | 8.4 | 0.4132 | 0.45 | 0.29 | ol | 70 | 0.00403 | HV
94-AL1/15-ST1A 110.0 | 8.65 | 0.306 | 0.44 | 0.35 | ol | 94 | 0.00403 | HV
122-AL1/20-ST1A 110.0 | 8.5 | 0.2376 | 0.43 | 0.41 | ol | 122 | 0.00403 | HV
149-AL1/24-ST1A 110.0 | 8.75 | 0.194 | 0.41 | 0.47 | ol | 149 | 0.00403 | HV
184-AL1/30-ST1A 110.0 | 8.8 | 0.1571 | 0.4 | 0.535 | ol | 184 | 0.00403 | HV
243-AL1/39-ST1A 110.0 | 9 | 0.1188 | 0.39 | 0.645 | ol | 243 | 0.00403 | HV
305-AL1/39-ST1A 110.0 | 9.2 | 0.0949 | 0.38 | 0.74 | ol | 305 | 0.00403 | HV
490-AL1/64-ST1A 110.0 | 9.75 | 0.059 | 0.37 | 0.96 | ol | 490 | 0.00403 | HV
679-AL1/86-ST1A 110.0 | 9.95 | 0.042 | 0.36 | 1.15 | ol | 679 | 0.00403 | HV
490-AL1/64-ST1A 220.0 | 10 | 0.059 | 0.285 | 0.96 | ol | 490 | 0.00403 | HV
679-AL1/86-ST1A 220.0 | 11.7 | 0.042 | 0.275 | 1.15 | ol | 679 | 0.00403 | HV
490-AL1/64-ST1A 380.0 | 11 | 0.059 | 0.253 | 0.96 | ol | 490 | 0.00403 | HV
679-AL1/86-ST1A 380.0 | 14.6 | 0.042 | 0.25 | 1.15 | ol | 679 | 0.00403 | HV

## trafo_std_types
| i0_percent | pfe_kw | vkr_percent | sn_mva | vn_lv_kv | vn_hv_kv | vk_percent | shift_degree | vector_group | tap_side | tap_neutral | tap_min | tap_max | tap_step_degree | tap_step_percent | tap_phase_shifter
160 MVA 380/110 kV | 0.06 | 60 | 0.25 | 160 | 110 | 380 | 12.2 | 0 | Yy0 | hv | 0 | -9 | 9 | 0 | 1.5 | FALSE
100 MVA 220/110 kV | 0.06 | 55 | 0.26 | 100 | 110 | 220 | 12 | 0 | Yy0 | hv | 0 | -9 | 9 | 0 | 1.5 | FALSE
63 MVA 110/20 kV | 0.04 | 22 | 0.32 | 63 | 20 | 110 | 18 | 150 | YNd5 | hv | 0 | -9 | 9 | 0 | 1.5 | FALSE
40 MVA 110/20 kV | 0.05 | 18 | 0.34 | 40 | 20 | 110 | 16.2 | 150 | YNd5 | hv | 0 | -9 | 9 | 0 | 1.5 | FALSE
25 MVA 110/20 kV | 0.07 | 14 | 0.41 | 25 | 20 | 110 | 12 | 150 | YNd5 | hv | 0 | -9 | 9 | 0 | 1.5 | FALSE
63 MVA 110/10 kV | 0.04 | 22 | 0.32 | 63 | 10 | 110 | 18 | 150 | YNd5 | hv | 0 | -9 | 9 | 0 | 1.5 | FALSE
40 MVA 110/10 kV | 0.05 | 18 | 0.34 | 40 | 10 | 110 | 16.2 | 150 | YNd5 | hv | 0 | -9 | 9 | 0 | 1.5 | FALSE
25 MVA 110/10 kV | 0.07 | 14 | 0.41 | 25 | 10 | 110 | 12 | 150 | YNd5 | hv | 0 | -9 | 9 | 0 | 1.5 | FALSE
0.25 MVA 20/0.4 kV | 0.32 | 0.8 | 1.44 | 0.25 | 0.4 | 20 | 6 | 150 | Yzn5 | hv | 0 | -2 | 2 | 0 | 2.5 | FALSE
0.4 MVA 20/0.4 kV | 0.3375 | 1.35 | 1.425 | 0.4 | 0.4 | 20 | 6 | 150 | Dyn5 | hv | 0 | -2 | 2 | 0 | 2.5 | FALSE
0.63 MVA 20/0.4 kV | 0.2619 | 1.65 | 1.206 | 0.63 | 0.4 | 20 | 6 | 150 | Dyn5 | hv | 0 | -2 | 2 | 0 | 2.5 | FALSE
0.25 MVA 10/0.4 kV | 0.24 | 0.6 | 1.2 | 0.25 | 0.4 | 10 | 4 | 150 | Dyn5 | hv | 0 | -2 | 2 | 0 | 2.5 | FALSE
0.4 MVA 10/0.4 kV | 0.2375 | 0.95 | 1.325 | 0.4 | 0.4 | 10 | 4 | 150 | Dyn5 | hv | 0 | -2 | 2 | 0 | 2.5 | FALSE
0.63 MVA 10/0.4 kV | 0.1873 | 1.18 | 1.0794 | 0.63 | 0.4 | 10 | 4 | 150 | Dyn5 | hv | 0 | -2 | 2 | 0 | 2.5 | FALSE

## trafo3w_std_types
| sn_hv_mva | sn_mv_mva | sn_lv_mva | vn_hv_kv | vn_mv_kv | vn_lv_kv | vk_hv_percent | vk_mv_percent | vk_lv_percent | vkr_hv_percent | vkr_mv_percent | vkr_lv_percent | pfe_kw | i0_percent | shift_mv_degree | shift_lv_degree | vector_group | tap_side | tap_neutral | tap_min | tap_max | tap_step_percent
63/25/38 MVA 110/20/10 kV | 63 | 25 | 38 | 110 | 20 | 10 | 10.4 | 10.4 | 10.4 | 0.28 | 0.32 | 0.35 | 35 | 0.89 | 0 | 0 | YN0yn0yn0 | hv | 0 | -10 | 10 | 1.2
63/25/38 MVA 110/10/10 kV | 63 | 25 | 38 | 110 | 10 | 10 | 10.4 | 10.4 | 10.4 | 0.28 | 0.32 | 0.35 | 35 | 0.89 | 0 | 0 | YN0yn0yn0 | hv | 0 | -10 | 10 | 1.2

## fuse_std_types
| fuse_type | i_rated_a | t_avg | t_min | t_total | x_avg | x_min | x_total
HV 100A | HV 100A | 100 | 0 | [10.0, 3.64, 0.854, 0.281, 0.1, 0.0531, 0.022, 0.01] | [10.0, 4.267, 1.21, 0.403, 0.1, 0.058, 0.022, 0.01] | 0 | [300.0, 350.0, 450.0, 550.0, 700.0, 850.0, 1200.0, 1752.0] | [600.0, 700.0, 900.0, 1150.0, 1665.0, 2000.0, 3000.0, 4313.0]
HV 10A | HV 10A | 10 | 0 | [10.0, 1675.0, 0.344, 0.156, 0.1, 0.0417, 0.0171, 0.01] | [10.0, 1.3, 0.3, 0.155, 0.1, 0.0555, 0.023, 0.01] | 0 | [30.0, 32.0, 35.0, 37.0, 39.0, 50.0, 70.0, 88.0] | [60.0, 70.0, 80.0, 87.0, 94.0, 110.0, 150.0, 216.0]
HV 125A | HV 125A | 125 | 0 | [10.0, 1.82, 0.344, 0.1, 0.0467, 0.0269, 0.01] | [10.0, 2.478, 0.426, 0.1, 0.0427, 0.0211, 0.01] | 0 | [375.0, 500.0, 700.0, 925.0, 1200.0, 1500.0, 2341.0] | [750.0, 1000.0, 1500.0, 2200.0, 3000.0, 4000.0, 5765.0]
HV 160A | HV 160A | 160 | 0 | [10.0, 4.15, 1.03, 0.198, 0.1, 0.051, 0.0172, 0.01] | [10.0, 2.3, 0.734, 0.274, 0.1, 0.046, 0.0177, 0.01] | 0 | [480.0, 550.0, 700.0, 1000.0, 1260.0, 1600.0, 2500.0, 3227.0] | [960.0, 1300.0, 1700.0, 2200.0, 2996.0, 4000.0, 6000.0, 7946.0]
HV 16A | HV 16A | 16 | 0 | [10.0, 0.352, 0.164, 0.1, 0.0649, 0.0342, 0.01] | [10.0, 2.34, 0.722, 0.181, 0.1, 0.055, 0.0296, 0.01] | 0 | [48.0, 60.0, 65.0, 71.0, 80.0, 100.0, 162.0] | [96.0, 110.0, 125.0, 150.0, 168.0, 200.0, 250.0, 398.0]
HV 200A | HV 200A | 200 | 0 | [10.0, 4.267, 1.21, 0.403, 0.1, 0.058, 0.022, 0.01] | [10.0, 3.73, 1.654, 0.328, 0.1, 0.0531, 0.019, 0.01] | 0 | [600.0, 700.0, 900.0, 1150.0, 1665.0, 2000.0, 3000.0, 4313.0] | [1200.0, 1500.0, 1800.0, 2700.0, 3960.0, 5000.0, 7500.0, 10620.0]
HV 20A | HV 20A | 20 | 0 | [10.0, 1.3, 0.3, 0.155, 0.1, 0.0555, 0.023, 0.01] | [10.0, 1.3, 0.161, 0.1, 0.0611, 0.0399, 0.0141, 0.01] | 0 | [60.0, 70.0, 80.0, 87.0, 94.0, 110.0, 150.0, 216.0] | [120.0, 150.0, 200.0, 223.0, 260.0, 300.0, 450.0, 532.0]
HV 25A | HV 25A | 25 | 0 | [10.0, 2.512, 0.833, 0.299, 0.1, 0.0372, 0.0223, 0.01] | [10.0, 3.125, 0.597, 0.198, 0.1, 0.0378, 0.022, 0.01] | 0 | [75.0, 82.0, 90.0, 100.0, 124.0, 170.0, 200.0, 289.0] | [150.0, 170.0, 210.0, 250.0, 294.0, 400.0, 500.0, 711.0]
HV 31.5A | HV 31.5A | 31.5 | 0 | [10.0, 2.34, 0.722, 0.181, 0.1, 0.055, 0.0296, 0.01] | [10.0, 2.84, 0.368, 0.164, 0.1, 0.0621, 0.0378, 0.0195, 0.01] | 0 | [95.0, 110.0, 125.0, 150.0, 165.0, 200.0, 250.0, 390.0] | [189.0, 220.0, 300.0, 350.0, 393.0, 450.0, 530.0, 700.0, 960.0]
HV 40A | HV 40A | 40 | 0 | [10.0, 1.3, 0.161, 0.1, 0.0611, 0.0399, 0.0141, 0.01] | [10.0, 2.05, 0.369, 0.198, 0.1, 0.051, 0.0298, 0.01] | 0 | [120.0, 150.0, 200.0, 223.0, 260.0, 300.0, 450.0, 532.0] | [240.0, 300.0, 400.0, 450.0, 530.0, 650.0, 800.0, 1311.0]
HV 50A | HV 50A | 50 | 0 | [10.0, 3.215, 0.597, 0.198, 0.1, 0.0378, 0.022, 0.01] | [10.0, 3.64, 0.854, 0.281, 0.1, 0.0531, 0.022, 0.01] | 0 | [150.0, 170.0, 210.0, 250.0, 294.0, 400.0, 500.0, 711.0] | [300.0, 350.0, 450.0, 550.0, 700.0, 850.0, 1200.0, 1752.0]
HV 6.3A | HV 6.3A | 6.3 | 0 | [10.0, 1.39, 0.344, 0.168, 0.1, 0.056, 0.0263, 0.01] | [10.0, 1.711, 0.516, 0.198, 0.1, 0.0634, 0.0303, 0.01] | 0 | [19.0, 19.5, 20.4, 20.8, 22.0, 25.0, 32.0, 48.0] | [38.0, 40.0, 43.0, 48.0, 53.0, 60.0, 75.0, 118.0]
HV 63A | HV 63A | 63 | 0 | [10.0, 2.84, 0.368, 0.164, 0.1, 0.0621, 0.0378, 0.0195, 0.01] | [10.0, 1.82, 0.344, 0.1, 0.0467, 0.0269, 0.01] | 0 | [189.0, 220.0, 300.0, 350.0, 393.0, 450.0, 530.0, 700.0, 961.0] | [378.0, 500.0, 700.0, 934.0, 1200.0, 1500.0, 2366.0]
HV 80A | HV 80A | 80 | 0 | [10.0, 2.05, 0.369, 0.198, 0.1, 0.051, 0.0298, 0.01] | [10.0, 4.15, 1.03, 0.198, 0.1, 0.051, 0.0172, 0.01] | 0 | [240.0, 300.0, 400.0, 450.0, 530.0, 650.0, 800.0, 1311.0] | [480.0, 550.0, 700.0, 1000.0, 1260.0, 1600.0, 2500.0, 3227.0]
Siemens NH-1-100 | Siemens NH-1-100 | 100 | [5400.0, 2000.0, 400.0, 20.0, 1.0, 0.2, 0.012, 0.004] | 0 | 0 | [150.0, 190.0, 250.0, 430.0, 900.0, 1250.0, 2700.0, 3600.0] | 0 | 0
Siemens NH-1-125 | Siemens NH-1-125 | 125 | [4800.0, 120.0, 7.0, 0.1, 0.004] | 0 | 0 | [180.0, 400.0, 740.0, 2000.0, 4250.0] | 0 | 0
Siemens NH-1-16 | Siemens NH-1-16 | 16 | [4000.0, 400.0, 2.0, 0.1, 0.04, 0.01] | 0 | 0 | [26.0, 35.0, 75.0, 150.0, 200.0, 300.0] | 0 | 0
Siemens NH-1-160 | Siemens NH-1-160 | 160 | [4800.0, 120.0, 7.0, 0.1, 0.004] | 0 | 0 | [210.0, 500.0, 900.0, 2300.0, 5000.0] | 0 | 0
Siemens NH-1-25 | Siemens NH-1-25 | 25 | [4000.0, 1000.0, 10.0, 0.2, 0.02, 0.01] | 0 | 0 | [40.0, 50.0, 100.0, 210.0, 400.0, 500.0] | 0 | 0
Siemens NH-1-50 | Siemens NH-1-50 | 50 | [4000.0, 40.0, 4.0, 1.0, 0.02, 0.01] | 0 | 0 | [86.0, 200.0, 300.0, 400.0, 1000.0, 1280.0] | 0 | 0
Siemens NH-1-63 | Siemens NH-1-63 | 63 | [4000.0, 100.0, 10.0, 2.0, 0.04, 0.01] | 0 | 0 | [100.0, 200.0, 300.0, 400.0, 1000.0, 1500.0] | 0 | 0
Siemens NH-1-80 | Siemens NH-1-80 | 80 | [4800.0, 120.0, 7.0, 0.1, 0.01] | 0 | 0 | [150.58, 250.0, 450.0, 1150.0, 2470.0] | 0 | 0
Siemens NH-2-1000 | Siemens NH-2-1000 | 1000 | [4800.0, 120.0, 7.0, 0.1, 0.004] | 0 | 0 | [1900.0, 3500.0, 8400.0, 24000.0, 52000.0] | 0 | 0
Siemens NH-2-200 | Siemens NH-2-200 | 200 | [4800.0, 120.0, 7.0, 0.1, 0.004] | 0 | 0 | [280.0, 650.0, 1200.0, 3000.0, 7000.0] | 0 | 0
Siemens NH-2-224 | Siemens NH-2-224 | 224 | [4800.0, 120.0, 7.0, 0.2, 0.04, 0.004] | 0 | 0 | [400.0, 750.0, 1453.0, 3025.0, 4315.0, 7600.0] | 0 | 0
Siemens NH-2-250 | Siemens NH-2-250 | 250 | [4800.0, 120.0, 7.0, 0.1, 0.004] | 0 | 0 | [450.0, 800.0, 1650.0, 4000.0, 8500.0] | 0 | 0
Siemens NH-2-315 | Siemens NH-2-315 | 315 | [4800.0, 120.0, 7.0, 0.1, 0.004] | 0 | 0 | [550.0, 920.0, 1900.0, 5000.0, 11000.0] | 0 | 0
Siemens NH-2-355 | Siemens NH-2-355 | 355 | [4800.0, 120.0, 6.0, 0.1, 0.004] | 0 | 0 | [650.0, 1116.27, 2350.0, 5840.0, 12790.0] | 0 | 0
Siemens NH-2-400 | Siemens NH-2-400 | 400 | [4800.0, 120.0, 7.0, 0.1, 0.004] | 0 | 0 | [720.0, 1350.0, 2800.0, 6500.0, 15000.0] | 0 | 0
Siemens NH-2-425 | Siemens NH-2-425 | 425 | [4800.0, 120.0, 7.0, 0.1, 0.004] | 0 | 0 | [850.0, 1500.0, 3050.0, 7500.0, 16500.0] | 0 | 0
Siemens NH-2-630 | Siemens NH-2-630 | 630 | [4800.0, 120.0, 7.0, 0.1, 0.004] | 0 | 0 | [1200.0, 2000.0, 4800.0, 12000.0, 26000.0] | 0 | 0

## dtypes
| element | column | dtype
0 | bus | name | object
1 | bus | vn_kv | float64
2 | bus | type | object
3 | bus | zone | object
4 | bus | in_service | bool
5 | load | name | object
6 | load | bus | uint32
7 | load | p_mw | float64
8 | load | q_mvar | float64
9 | load | const_z_percent | float64
10 | load | const_i_percent | float64
11 | load | sn_mva | float64
12 | load | scaling | float64
13 | load | in_service | bool
14 | load | type | object
15 | ext_grid | name | object
16 | ext_grid | bus | uint32
17 | ext_grid | vm_pu | float64
18 | ext_grid | va_degree | float64
19 | ext_grid | slack_weight | float64
20 | ext_grid | in_service | bool
21 | line | name | object
22 | line | std_type | object
23 | line | from_bus | uint32
24 | line | to_bus | uint32
25 | line | length_km | float64
26 | line | r_ohm_per_km | float64
27 | line | x_ohm_per_km | float64
28 | line | c_nf_per_km | float64
29 | line | g_us_per_km | float64
30 | line | max_i_ka | float64
31 | line | df | float64
32 | line | parallel | uint32
33 | line | type | object
34 | line | in_service | bool
35 | trafo | name | object
36 | trafo | std_type | object
37 | trafo | hv_bus | uint32
38 | trafo | lv_bus | uint32
39 | trafo | sn_mva | float64
40 | trafo | vn_hv_kv | float64
41 | trafo | vn_lv_kv | float64
42 | trafo | vk_percent | float64
43 | trafo | vkr_percent | float64
44 | trafo | pfe_kw | float64
45 | trafo | i0_percent | float64
46 | trafo | shift_degree | float64
47 | trafo | tap_side | object
48 | trafo | tap_neutral | int32
49 | trafo | tap_min | int32
50 | trafo | tap_max | int32
51 | trafo | tap_step_percent | float64
52 | trafo | tap_step_degree | float64
53 | trafo | tap_pos | int32
54 | trafo | tap_phase_shifter | bool
55 | trafo | parallel | uint32
56 | trafo | df | float64
57 | trafo | in_service | bool
58 | line_geodata | coords | object
59 | bus_geodata | x | float64
60 | bus_geodata | y | float64
61 | bus_geodata | coords | object

## parameters
| version | format_version | converged | OPF_converged | name | f_hz | sn_mva
0 | 2.14.6 | 2.14.0 | FALSE | FALSE |  | 50 | 1