## bus
| name | vn_kv | type | zone | in_service
0 | bus_LV_4486-3_0_3_node_0 | 0.4 | n |  | TRUE
1 | bus_LV_4486-3_0_3_node_1 | 0.4 | n |  | TRUE
2 | bus_LV_4486-3_0_3_node_3 | 0.4 | n |  | TRUE
3 | bus_LV_4486-3_0_3_node_4 | 0.4 | n |  | TRUE
4 | bus_LV_4486-3_0_3_node_8 | 0.4 | n |  | TRUE
5 | bus_LV_4486-3_0_3_node_6 | 0.4 | n |  | TRUE
6 | bus_LV_4486-3_0_3_node_24 | 0.4 | n |  | TRUE
7 | bus_LV_4486-3_0_3_node_7 | 0.4 | n |  | TRUE
8 | bus_LV_4486-3_0_3_node_27 | 0.4 | n |  | TRUE
9 | bus_LV_4486-3_0_3_node_13 | 0.4 | n |  | TRUE
10 | bus_LV_4486-3_0_3_node_107 | 0.4 | n |  | TRUE
11 | bus_LV_4486-3_0_3_node_105 | 0.4 | n |  | TRUE
12 | bus_LV_4486-3_0_3_node_125 | 0.4 | n |  | TRUE
13 | bus_LV_4486-3_0_3_node_115 | 0.4 | n |  | TRUE
14 | bus_LV_4486-3_0_3_node_123 | 0.4 | n |  | TRUE
15 | bus_LV_4486-3_0_3_node_106 | 0.4 | n |  | TRUE
16 | bus_LV_4486-3_0_3_node_132 | 0.4 | n |  | TRUE
17 | bus_LV_4486-3_0_3_node_124 | 0.4 | n |  | TRUE
18 | bus_LV_4486-3_0_3_node_141 | 0.4 | n |  | TRUE
19 | bus_LV_4486-3_0_3_node_25 | 0.4 | n |  | TRUE
20 | bus_LV_4486-3_0_3_node_26 | 0.4 | n |  | TRUE
21 | bus_LV_4486-3_0_3_node_77 | 0.4 | n |  | TRUE
22 | bus_LV_4486-3_0_3_node_126 | 0.4 | n |  | TRUE
23 | bus_LV_4486-3_0_3_node_131 | 0.4 | n |  | TRUE
24 | bus_LV_4486-3_0_3_node_80 | 0.4 | n |  | TRUE
25 | bus_LV_4486-3_0_3_node_75 | 0.4 | n |  | TRUE
26 | bus_LV_4486-3_0_3_node_76 | 0.4 | n |  | TRUE
27 | bus_LV_4486-3_0_3_node_78 | 0.4 | n |  | TRUE
28 | bus_LV_4486-3_0_3_node_79 | 0.4 | n |  | TRUE
29 | bus_LV_4486-3_0_3_node_96 | 0.4 | n |  | TRUE
30 | bus_LV_4486-3_0_3_node_120 | 0.4 | n |  | TRUE
31 | bus_LV_4486-3_0_3_node_110 | 0.4 | n |  | TRUE
32 | bus_LV_4486-3_0_3_node_102 | 0.4 | n |  | TRUE
33 | bus_LV_4486-3_0_3_node_93 | 0.4 | n |  | TRUE
34 | bus_LV_4486-3_0_3_node_121 | 0.4 | n |  | TRUE
35 | bus_LV_4486-3_0_3_node_108 | 0.4 | n |  | TRUE
36 | bus_LV_4486-3_0_3_node_81 | 0.4 | n |  | TRUE
37 | bus_LV_4486-3_0_3_node_82 | 0.4 | n |  | TRUE
38 | bus_LV_4486-3_0_3_node_83 | 0.4 | n |  | TRUE
39 | bus_LV_4486-3_0_3_node_84 | 0.4 | n |  | TRUE
40 | bus_LV_4486-3_0_3_node_85 | 0.4 | n |  | TRUE
41 | bus_LV_4486-3_0_3_node_97 | 0.4 | n |  | TRUE
42 | bus_LV_4486-3_0_3_node_118 | 0.4 | n |  | TRUE
43 | bus_LV_4486-3_0_3_node_98 | 0.4 | n |  | TRUE
44 | bus_LV_4486-3_0_3_node_90 | 0.4 | n |  | TRUE
45 | bus_LV_4486-3_0_3_node_117 | 0.4 | n |  | TRUE
46 | bus_LV_4486-3_0_3_node_86 | 0.4 | n |  | TRUE
47 | bus_LV_4486-3_0_3_node_87 | 0.4 | n |  | TRUE
48 | bus_LV_4486-3_0_3_node_88 | 0.4 | n |  | TRUE
49 | bus_LV_4486-3_0_3_node_89 | 0.4 | n |  | TRUE
50 | bus_LV_4486-3_0_3_node_109 | 0.4 | n |  | TRUE
51 | bus_LV_4486-3_0_3_node_91 | 0.4 | n |  | TRUE
52 | bus_LV_4486-3_0_3_node_92 | 0.4 | n |  | TRUE
53 | bus_LV_4486-3_0_3_node_94 | 0.4 | n |  | TRUE
54 | bus_LV_4486-3_0_3_node_95 | 0.4 | n |  | TRUE
55 | bus_LV_4486-3_0_3_node_122 | 0.4 | n |  | TRUE
56 | bus_LV_4486-3_0_3_node_99 | 0.4 | n |  | TRUE
57 | bus_LV_4486-3_0_3_node_100 | 0.4 | n |  | TRUE
58 | bus_LV_4486-3_0_3_node_103 | 0.4 | n |  | TRUE
59 | bus_LV_4486-3_0_3_node_111 | 0.4 | n |  | TRUE
60 | bus_LV_4486-3_0_3_node_112 | 0.4 | n |  | TRUE
61 | bus_LV_4486-3_0_3_node_101 | 0.4 | n |  | TRUE
62 | bus_LV_4486-3_0_3_node_136 | 0.4 | n |  | TRUE
63 | bus_LV_4486-3_0_3_node_133 | 0.4 | n |  | TRUE
64 | bus_LV_4486-3_0_3_node_134 | 0.4 | n |  | TRUE
65 | bus_LV_4486-3_0_3_node_104 | 0.4 | n |  | TRUE
66 | bus_LV_4486-3_0_3_node_113 | 0.4 | n |  | TRUE
67 | bus_LV_4486-3_0_3_node_114 | 0.4 | n |  | TRUE
68 | bus_LV_4486-3_0_3_node_116 | 0.4 | n |  | TRUE
69 | bus_LV_4486-3_0_3_node_135 | 0.4 | n |  | TRUE
70 | bus_LV_4486-3_0_3_node_137 | 0.4 | n |  | TRUE
71 | bus_LV_4486-3_0_3_node_138 | 0.4 | n |  | TRUE
72 | bus_LV_4486-3_0_3_node_139 | 0.4 | n |  | TRUE
73 | bus_LV_4486-3_0_3_node_140 | 0.4 | n |  | TRUE
74 | bus_MV_414_0_node_90 | 20 | n |  | TRUE

## load
| name | bus | p_mw | q_mvar | const_z_percent | const_i_percent | sn_mva | scaling | in_service | type
0 | LV_4486-3_0_3_load_0 | 0 | 0.0018879 | 0.00047314 | 0 | 0 |  | 1 | TRUE | wye
1 | LV_4486-3_0_3_load_4 | 3 | 0.0012067 | 0.00030244 | 0 | 0 |  | 1 | TRUE | wye
2 | LV_4486-3_0_3_load_8 | 4 | 0.00085477 | 0.00021422 | 0 | 0 |  | 1 | TRUE | wye
3 | LV_4486-3_0_3_load_6 | 5 | 0.0011402 | 0.00028576 | 0 | 0 |  | 1 | TRUE | wye
4 | LV_4486-3_0_3_load_7 | 7 | 0.00054966 | 0.00013776 | 0 | 0 |  | 1 | TRUE | wye
5 | LV_4486-3_0_3_load_107 | 10 | 0.00045484 | 0.00011399 | 0 | 0 |  | 1 | TRUE | wye
6 | LV_4486-3_0_3_load_105 | 11 | 0.0022149 | 0.0005551 | 0 | 0 |  | 1 | TRUE | wye
7 | LV_4486-3_0_3_load_125 | 12 | 0.0013429 | 0.00033657 | 0 | 0 |  | 1 | TRUE | wye
8 | LV_4486-3_0_3_load_123 | 14 | 0.00073167 | 0.00018337 | 0 | 0 |  | 1 | TRUE | wye
9 | LV_4486-3_0_3_load_106 | 15 | 0.00031975 | 8.0138e-05 | 0 | 0 |  | 1 | TRUE | wye
10 | LV_4486-3_0_3_load_132 | 16 | 0.0057248 | 0.0014348 | 0 | 0 |  | 1 | TRUE | wye
11 | LV_4486-3_0_3_load_124 | 17 | 0.0023199 | 0.00058141 | 0 | 0 |  | 1 | TRUE | wye
12 | LV_4486-3_0_3_load_141 | 18 | 7.5397e-05 | 1.8896e-05 | 0 | 0 |  | 1 | TRUE | wye
13 | LV_4486-3_0_3_load_126 | 22 | 0.0048302 | 0.0012106 | 0 | 0 |  | 1 | TRUE | wye
14 | LV_4486-3_0_3_load_131 | 23 | 0.0048149 | 0.0012067 | 0 | 0 |  | 1 | TRUE | wye
15 | LV_4486-3_0_3_load_80 | 24 | 0.00077293 | 0.00019371 | 0 | 0 |  | 1 | TRUE | wye
16 | LV_4486-3_0_3_load_75 | 25 | 0.00062193 | 0.00015587 | 0 | 0 |  | 1 | TRUE | wye
17 | LV_4486-3_0_3_load_79 | 28 | 0.00051727 | 0.00012964 | 0 | 0 |  | 1 | TRUE | wye
18 | LV_4486-3_0_3_load_120 | 30 | 0.0011769 | 0.00029497 | 0 | 0 |  | 1 | TRUE | wye
19 | LV_4486-3_0_3_load_102 | 32 | 0.0013732 | 0.00034416 | 0 | 0 |  | 1 | TRUE | wye
20 | LV_4486-3_0_3_load_121 | 34 | 0.0010804 | 0.00027078 | 0 | 0 |  | 1 | TRUE | wye
21 | LV_4486-3_0_3_load_81 | 36 | 0.0054398 | 0.0013633 | 0 | 0 |  | 1 | TRUE | wye
22 | LV_4486-3_0_3_load_82 | 37 | 0.0033071 | 0.00082883 | 0 | 0 |  | 1 | TRUE | wye
23 | LV_4486-3_0_3_load_83 | 38 | 0.0034158 | 0.00085607 | 0 | 0 |  | 1 | TRUE | wye
24 | LV_4486-3_0_3_load_84 | 39 | 0.0018315 | 0.00045901 | 0 | 0 |  | 1 | TRUE | wye
25 | LV_4486-3_0_3_load_85 | 40 | 0.0041359 | 0.0010366 | 0 | 0 |  | 1 | TRUE | wye
26 | LV_4486-3_0_3_load_97 | 41 | 0.0095933 | 0.0024043 | 0 | 0 |  | 1 | TRUE | wye
27 | LV_4486-3_0_3_load_98 | 43 | 0.012259 | 0.0030723 | 0 | 0 |  | 1 | TRUE | wye
28 | LV_4486-3_0_3_load_90 | 44 | 0.0054391 | 0.0013632 | 0 | 0 |  | 1 | TRUE | wye
29 | LV_4486-3_0_3_load_117 | 45 | 0.0036558 | 0.00091622 | 0 | 0 |  | 1 | TRUE | wye
30 | LV_4486-3_0_3_load_86 | 46 | 0.0012645 | 0.00031691 | 0 | 0 |  | 1 | TRUE | wye
31 | LV_4486-3_0_3_load_87 | 47 | 0.0058753 | 0.0014725 | 0 | 0 |  | 1 | TRUE | wye
32 | LV_4486-3_0_3_load_89 | 49 | 0.0020591 | 0.00051605 | 0 | 0 |  | 1 | TRUE | wye
33 | LV_4486-3_0_3_load_109 | 50 | 0.0014949 | 0.00037467 | 0 | 0 |  | 1 | TRUE | wye
34 | LV_4486-3_0_3_load_91 | 51 | 0.0010067 | 0.0002523 | 0 | 0 |  | 1 | TRUE | wye
35 | LV_4486-3_0_3_load_92 | 52 | 0.0007339 | 0.00018393 | 0 | 0 |  | 1 | TRUE | wye
36 | LV_4486-3_0_3_load_94 | 53 | 0.00092197 | 0.00023107 | 0 | 0 |  | 1 | TRUE | wye
37 | LV_4486-3_0_3_load_95 | 54 | 0.00065893 | 0.00016514 | 0 | 0 |  | 1 | TRUE | wye
38 | LV_4486-3_0_3_load_122 | 55 | 0.00073759 | 0.00018486 | 0 | 0 |  | 1 | TRUE | wye
39 | LV_4486-3_0_3_load_99 | 56 | 0.00097555 | 0.0002445 | 0 | 0 |  | 1 | TRUE | wye
40 | LV_4486-3_0_3_load_100 | 57 | 0.0012756 | 0.00031969 | 0 | 0 |  | 1 | TRUE | wye
41 | LV_4486-3_0_3_load_103 | 58 | 0.00056008 | 0.00014037 | 0 | 0 |  | 1 | TRUE | wye
42 | LV_4486-3_0_3_load_111 | 59 | 0.0062091 | 0.0015562 | 0 | 0 |  | 1 | TRUE | wye
43 | LV_4486-3_0_3_load_112 | 60 | 0.003961 | 0.00099271 | 0 | 0 |  | 1 | TRUE | wye
44 | LV_4486-3_0_3_load_136 | 62 | 0.0057723 | 0.0014467 | 0 | 0 |  | 1 | TRUE | wye
45 | LV_4486-3_0_3_load_133 | 63 | 0.00096507 | 0.00024187 | 0 | 0 |  | 1 | TRUE | wye
46 | LV_4486-3_0_3_load_134 | 64 | 0.00087423 | 0.0002191 | 0 | 0 |  | 1 | TRUE | wye
47 | LV_4486-3_0_3_load_104 | 65 | 0.00070704 | 0.0001772 | 0 | 0 |  | 1 | TRUE | wye
48 | LV_4486-3_0_3_load_113 | 66 | 0.0053157 | 0.0013322 | 0 | 0 |  | 1 | TRUE | wye
49 | LV_4486-3_0_3_load_116 | 68 | 0.0066369 | 0.0016634 | 0 | 0 |  | 1 | TRUE | wye
50 | LV_4486-3_0_3_load_135 | 69 | 0.0023874 | 0.00059835 | 0 | 0 |  | 1 | TRUE | wye
51 | LV_4486-3_0_3_load_137 | 70 | 0.0027216 | 0.00068211 | 0 | 0 |  | 1 | TRUE | wye
52 | LV_4486-3_0_3_load_139 | 72 | 0.0026327 | 0.00065982 | 0 | 0 |  | 1 | TRUE | wye
53 | LV_4486-3_0_3_load_140 | 73 | 0.0061921 | 0.0015519 | 0 | 0 |  | 1 | TRUE | wye

## ext_grid
| name | bus | vm_pu | va_degree | slack_weight | in_service
0 |  | 46 | 1 | 0 | 1 | TRUE

## line
| name | std_type | from_bus | to_bus | length_km | r_ohm_per_km | x_ohm_per_km | c_nf_per_km | g_us_per_km | max_i_ka | df | parallel | type | in_service
0 | LV_4486-3_0_3_line_0 | NAYY 4x150 SE | 0 | 1 | 0.0087013 | 0.208 | 0.08 | 261 | 0 | 0.27 | 1 | 1 | cs | TRUE
1 | LV_4486-3_0_3_line_1 | NAYY 4x150 SE | 1 | 2 | 0.016689 | 0.208 | 0.08 | 261 | 0 | 0.27 | 1 | 1 | cs | TRUE
2 | LV_4486-3_0_3_line_2 | NAYY 4x150 SE | 1 | 3 | 0.023662 | 0.208 | 0.08 | 261 | 0 | 0.27 | 1 | 1 | cs | TRUE
3 | LV_4486-3_0_3_line_3 | NAYY 4x150 SE | 2 | 4 | 0.012974 | 0.208 | 0.08 | 261 | 0 | 0.27 | 1 | 1 | cs | TRUE
4 | LV_4486-3_0_3_line_4 | NAYY 4x150 SE | 2 | 5 | 0.0022367 | 0.208 | 0.08 | 261 | 0 | 0.27 | 1 | 1 | cs | TRUE
5 | LV_4486-3_0_3_line_5 | NAYY 4x150 SE | 3 | 6 | 0.72037 | 0.208 | 0.08 | 261 | 0 | 0.27 | 1 | 1 | cs | TRUE
6 | LV_4486-3_0_3_line_6 | NAYY 4x150 SE | 5 | 7 | 0.019738 | 0.208 | 0.08 | 261 | 0 | 0.27 | 1 | 1 | cs | TRUE
7 | LV_4486-3_0_3_line_7 | NAYY 4x150 SE | 6 | 8 | 0.16167 | 0.208 | 0.08 | 261 | 0 | 0.27 | 1 | 1 | cs | TRUE
8 | LV_4486-3_0_3_line_8 | NAYY 4x150 SE | 8 | 23 | 0.058887 | 0.208 | 0.08 | 261 | 0 | 0.27 | 1 | 1 | cs | TRUE
9 | LV_4486-3_0_3_line_9 | NAYY 4x150 SE | 8 | 20 | 0.1802 | 0.208 | 0.08 | 261 | 0 | 0.27 | 1 | 1 | cs | TRUE
10 | LV_4486-3_0_3_line_10 | NAYY 4x150 SE | 9 | 10 | 0.03706 | 0.208 | 0.08 | 261 | 0 | 0.27 | 1 | 1 | cs | TRUE
11 | LV_4486-3_0_3_line_11 | NAYY 4x150 SE | 9 | 11 | 0.0090554 | 0.208 | 0.08 | 261 | 0 | 0.27 | 1 | 1 | cs | TRUE
12 | LV_4486-3_0_3_line_12 | NAYY 4x150 SE | 10 | 14 | 0.10425 | 0.208 | 0.08 | 261 | 0 | 0.27 | 1 | 1 | cs | TRUE
13 | LV_4486-3_0_3_line_13 | NAYY 4x150 SE | 11 | 15 | 0.0072159 | 0.208 | 0.08 | 261 | 0 | 0.27 | 1 | 1 | cs | TRUE
14 | LV_4486-3_0_3_line_14 | NAYY 4x150 SE | 12 | 13 | 0.000865 | 0.208 | 0.08 | 261 | 0 | 0.27 | 1 | 1 | cs | TRUE
15 | LV_4486-3_0_3_line_15 | NAYY 4x150 SE | 13 | 67 | 0.016158 | 0.208 | 0.08 | 261 | 0 | 0.27 | 1 | 1 | cs | TRUE
16 | LV_4486-3_0_3_line_16 | NAYY 4x150 SE | 14 | 17 | 0.020496 | 0.208 | 0.08 | 261 | 0 | 0.27 | 1 | 1 | cs | TRUE
17 | LV_4486-3_0_3_line_17 | NAYY 4x150 SE | 15 | 28 | 0.01064 | 0.208 | 0.08 | 261 | 0 | 0.27 | 1 | 1 | cs | TRUE
18 | LV_4486-3_0_3_line_18 | NAYY 4x150 SE | 16 | 17 | 0.042965 | 0.208 | 0.08 | 261 | 0 | 0.27 | 1 | 1 | cs | TRUE
19 | LV_4486-3_0_3_line_19 | NAYY 4x150 SE | 18 | 19 | 0.054075 | 0.208 | 0.08 | 261 | 0 | 0.27 | 1 | 1 | cs | TRUE
20 | LV_4486-3_0_3_line_20 | NAYY 4x150 SE | 19 | 20 | 0.48269 | 0.208 | 0.08 | 261 | 0 | 0.27 | 1 | 1 | cs | TRUE
21 | LV_4486-3_0_3_line_21 | NAYY 4x150 SE | 20 | 21 | 0.032266 | 0.208 | 0.08 | 261 | 0 | 0.27 | 1 | 1 | cs | TRUE
22 | LV_4486-3_0_3_line_22 | NAYY 4x150 SE | 20 | 22 | 0.011598 | 0.208 | 0.08 | 261 | 0 | 0.27 | 1 | 1 | cs | TRUE
23 | LV_4486-3_0_3_line_23 | NAYY 4x150 SE | 21 | 24 | 0.016182 | 0.208 | 0.08 | 261 | 0 | 0.27 | 1 | 1 | cs | TRUE
24 | LV_4486-3_0_3_line_24 | NAYY 4x150 SE | 21 | 25 | 0.020617 | 0.208 | 0.08 | 261 | 0 | 0.27 | 1 | 1 | cs | TRUE
25 | LV_4486-3_0_3_line_25 | NAYY 4x150 SE | 24 | 31 | 0.027238 | 0.208 | 0.08 | 261 | 0 | 0.27 | 1 | 1 | cs | TRUE
26 | LV_4486-3_0_3_line_26 | NAYY 4x150 SE | 25 | 26 | 0.067519 | 0.208 | 0.08 | 261 | 0 | 0.27 | 1 | 1 | cs | TRUE
27 | LV_4486-3_0_3_line_27 | NAYY 4x150 SE | 26 | 27 | 0.015623 | 0.208 | 0.08 | 261 | 0 | 0.27 | 1 | 1 | cs | TRUE
28 | LV_4486-3_0_3_line_28 | NAYY 4x150 SE | 26 | 28 | 0.044973 | 0.208 | 0.08 | 261 | 0 | 0.27 | 1 | 1 | cs | TRUE
29 | LV_4486-3_0_3_line_29 | NAYY 4x150 SE | 27 | 29 | 0.005677 | 0.208 | 0.08 | 261 | 0 | 0.27 | 1 | 1 | cs | TRUE
30 | LV_4486-3_0_3_line_30 | NAYY 4x150 SE | 27 | 30 | 0.018007 | 0.208 | 0.08 | 261 | 0 | 0.27 | 1 | 1 | cs | TRUE
31 | LV_4486-3_0_3_line_31 | NAYY 4x150 SE | 29 | 32 | 0.033799 | 0.208 | 0.08 | 261 | 0 | 0.27 | 1 | 1 | cs | TRUE
32 | LV_4486-3_0_3_line_32 | NAYY 4x150 SE | 29 | 33 | 0.066791 | 0.208 | 0.08 | 261 | 0 | 0.27 | 1 | 1 | cs | TRUE
33 | LV_4486-3_0_3_line_33 | NAYY 4x150 SE | 30 | 34 | 0.032375 | 0.208 | 0.08 | 261 | 0 | 0.27 | 1 | 1 | cs | TRUE
34 | LV_4486-3_0_3_line_34 | NAYY 4x150 SE | 31 | 35 | 0.00371 | 0.208 | 0.08 | 261 | 0 | 0.27 | 1 | 1 | cs | TRUE
35 | LV_4486-3_0_3_line_35 | NAYY 4x150 SE | 32 | 58 | 0.0058894 | 0.208 | 0.08 | 261 | 0 | 0.27 | 1 | 1 | cs | TRUE
36 | LV_4486-3_0_3_line_36 | NAYY 4x150 SE | 33 | 54 | 0.010615 | 0.208 | 0.08 | 261 | 0 | 0.27 | 1 | 1 | cs | TRUE
37 | LV_4486-3_0_3_line_37 | NAYY 4x150 SE | 33 | 51 | 0.016896 | 0.208 | 0.08 | 261 | 0 | 0.27 | 1 | 1 | cs | TRUE
38 | LV_4486-3_0_3_line_38 | NAYY 4x150 SE | 35 | 50 | 0.015204 | 0.208 | 0.08 | 261 | 0 | 0.27 | 1 | 1 | cs | TRUE
39 | LV_4486-3_0_3_line_39 | NAYY 4x150 SE | 35 | 49 | 0.025296 | 0.208 | 0.08 | 261 | 0 | 0.27 | 1 | 1 | cs | TRUE
40 | LV_4486-3_0_3_line_40 | NAYY 4x150 SE | 36 | 37 | 0.013522 | 0.208 | 0.08 | 261 | 0 | 0.27 | 1 | 1 | cs | TRUE
41 | LV_4486-3_0_3_line_41 | NAYY 4x150 SE | 36 | 38 | 0.01399 | 0.208 | 0.08 | 261 | 0 | 0.27 | 1 | 1 | cs | TRUE
42 | LV_4486-3_0_3_line_42 | NAYY 4x150 SE | 37 | 39 | 0.017876 | 0.208 | 0.08 | 261 | 0 | 0.27 | 1 | 1 | cs | TRUE
43 | LV_4486-3_0_3_line_43 | NAYY 4x150 SE | 38 | 40 | 0.029798 | 0.208 | 0.08 | 261 | 0 | 0.27 | 1 | 1 | cs | TRUE
44 | LV_4486-3_0_3_line_44 | NAYY 4x150 SE | 39 | 41 | 0.034548 | 0.208 | 0.08 | 261 | 0 | 0.27 | 1 | 1 | cs | TRUE
45 | LV_4486-3_0_3_line_45 | NAYY 4x150 SE | 40 | 42 | 0.016822 | 0.208 | 0.08 | 261 | 0 | 0.27 | 1 | 1 | cs | TRUE
46 | LV_4486-3_0_3_line_46 | NAYY 4x150 SE | 41 | 43 | 0.0032094 | 0.208 | 0.08 | 261 | 0 | 0.27 | 1 | 1 | cs | TRUE
47 | LV_4486-3_0_3_line_47 | NAYY 4x150 SE | 42 | 44 | 0.035139 | 0.208 | 0.08 | 261 | 0 | 0.27 | 1 | 1 | cs | TRUE
48 | LV_4486-3_0_3_line_48 | NAYY 4x150 SE | 42 | 45 | 0.022794 | 0.208 | 0.08 | 261 | 0 | 0.27 | 1 | 1 | cs | TRUE
49 | LV_4486-3_0_3_line_49 | NAYY 4x150 SE | 43 | 59 | 0.010767 | 0.208 | 0.08 | 261 | 0 | 0.27 | 1 | 1 | cs | TRUE
50 | LV_4486-3_0_3_line_50 | NAYY 4x150 SE | 44 | 48 | 0.012686 | 0.208 | 0.08 | 261 | 0 | 0.27 | 1 | 1 | cs | TRUE
51 | LV_4486-3_0_3_line_51 | NAYY 4x150 SE | 45 | 68 | 0.022264 | 0.208 | 0.08 | 261 | 0 | 0.27 | 1 | 1 | cs | TRUE
52 | LV_4486-3_0_3_line_52 | NAYY 4x150 SE | 46 | 47 | 0.010245 | 0.208 | 0.08 | 261 | 0 | 0.27 | 1 | 1 | cs | TRUE
53 | LV_4486-3_0_3_line_53 | NAYY 4x150 SE | 46 | 48 | 0.014851 | 0.208 | 0.08 | 261 | 0 | 0.27 | 1 | 2 | cs | TRUE
54 | LV_4486-3_0_3_line_54 | NAYY 4x150 SE | 48 | 49 | 0.011619 | 0.208 | 0.08 | 261 | 0 | 0.27 | 1 | 1 | cs | TRUE
55 | LV_4486-3_0_3_line_55 | NAYY 4x150 SE | 51 | 52 | 0.020987 | 0.208 | 0.08 | 261 | 0 | 0.27 | 1 | 1 | cs | TRUE
56 | LV_4486-3_0_3_line_56 | NAYY 4x150 SE | 52 | 53 | 0.012162 | 0.208 | 0.08 | 261 | 0 | 0.27 | 1 | 1 | cs | TRUE
57 | LV_4486-3_0_3_line_57 | NAYY 4x150 SE | 53 | 55 | 0.00077684 | 0.208 | 0.08 | 261 | 0 | 0.27 | 1 | 1 | cs | TRUE
58 | LV_4486-3_0_3_line_58 | NAYY 4x150 SE | 54 | 56 | 0.006588 | 0.208 | 0.08 | 261 | 0 | 0.27 | 1 | 1 | cs | TRUE
59 | LV_4486-3_0_3_line_59 | NAYY 4x150 SE | 56 | 57 | 0.029017 | 0.208 | 0.08 | 261 | 0 | 0.27 | 1 | 1 | cs | TRUE
60 | LV_4486-3_0_3_line_60 | NAYY 4x150 SE | 57 | 61 | 0.008185 | 0.208 | 0.08 | 261 | 0 | 0.27 | 1 | 1 | cs | TRUE
61 | LV_4486-3_0_3_line_61 | NAYY 4x150 SE | 58 | 65 | 0.029442 | 0.208 | 0.08 | 261 | 0 | 0.27 | 1 | 1 | cs | TRUE
62 | LV_4486-3_0_3_line_62 | NAYY 4x150 SE | 59 | 60 | 0.017738 | 0.208 | 0.08 | 261 | 0 | 0.27 | 1 | 1 | cs | TRUE
63 | LV_4486-3_0_3_line_63 | NAYY 4x150 SE | 61 | 62 | 0.032815 | 0.208 | 0.08 | 261 | 0 | 0.27 | 1 | 1 | cs | TRUE
64 | LV_4486-3_0_3_line_64 | NAYY 4x150 SE | 61 | 63 | 0.01215 | 0.208 | 0.08 | 261 | 0 | 0.27 | 1 | 1 | cs | TRUE
65 | LV_4486-3_0_3_line_65 | NAYY 4x150 SE | 63 | 64 | 0.0035475 | 0.208 | 0.08 | 261 | 0 | 0.27 | 1 | 1 | cs | TRUE
66 | LV_4486-3_0_3_line_66 | NAYY 4x150 SE | 64 | 69 | 0.018829 | 0.208 | 0.08 | 261 | 0 | 0.27 | 1 | 1 | cs | TRUE
67 | LV_4486-3_0_3_line_67 | NAYY 4x150 SE | 65 | 66 | 0.0049308 | 0.208 | 0.08 | 261 | 0 | 0.27 | 1 | 1 | cs | TRUE
68 | LV_4486-3_0_3_line_68 | NAYY 4x150 SE | 66 | 67 | 0.020374 | 0.208 | 0.08 | 261 | 0 | 0.27 | 1 | 1 | cs | TRUE
69 | LV_4486-3_0_3_line_69 | NAYY 4x150 SE | 69 | 70 | 0.0036562 | 0.208 | 0.08 | 261 | 0 | 0.27 | 1 | 1 | cs | TRUE
70 | LV_4486-3_0_3_line_70 | NAYY 4x150 SE | 70 | 71 | 0.011456 | 0.208 | 0.08 | 261 | 0 | 0.27 | 1 | 1 | cs | TRUE
71 | LV_4486-3_0_3_line_71 | NAYY 4x150 SE | 71 | 72 | 0.020498 | 0.208 | 0.08 | 261 | 0 | 0.27 | 1 | 1 | cs | TRUE
72 | LV_4486-3_0_3_line_72 | NAYY 4x150 SE | 72 | 73 | 0.0151 | 0.208 | 0.08 | 261 | 0 | 0.27 | 1 | 1 | cs | TRUE

## trafo
| name | std_type | hv_bus | lv_bus | sn_mva | vn_hv_kv | vn_lv_kv | vk_percent | vkr_percent | pfe_kw | i0_percent | shift_degree | tap_side | tap_neutral | tap_min | tap_max | tap_step_percent | tap_step_degree | tap_pos | tap_phase_shifter | parallel | df | in_service
0 | LV_4486-3_0_3_trafo_86 | 0.25 MVA 20/0.4 kV | 74 | 46 | 0.25 | 20 | 0.4 | 6 | 1.44 | 0.8 | 0.32 | 150 | hv | 0 | -2 | 2 | 2.5 | 0 | 0 | FALSE | 1 | 1 | TRUE

## line_geodata
| x0 | y0 | x1 | y1 | x2 | y2 | x3 | y3 | x4 | y4 | x5 | y5 | x6 | y6 | x7 | y7 | x8 | y8 | x9 | y9 | x10 | y10 | x11 | y11 | x12 | y12 | x13 | y13 | x14 | y14 | x15 | y15 | x16 | y16 | x17 | y17 | x18 | y18 | x19 | y19 | x20 | y20 | x21 | y21 | x22 | y22 | x23 | y23 | x24 | y24 | x25 | y25 | x26 | y26 | x27 | y27 | x28 | y28 | x29 | y29 | x30 | y30 | x31 | y31 | x32 | y32
0 | 2739471.2787 | 1262257.7981 | 2739466.7962 | 1262265.256
1 | 2739486.9543 | 1262263.64 | 2739481.5637 | 1262261.7777 | 2739477.0055 | 1262260.102 | 2739471.2787 | 1262257.7981
2 | 2739471.2787 | 1262257.7981 | 2739473.0219 | 1262245.8945 | 2739474.3985 | 1262234.3453
3 | 2739486.9543 | 1262263.64 | 2739492.5355 | 1262251.9283
4 | 2739486.9543 | 1262263.64 | 2739488.9128 | 1262264.7203
5 | 2739217.2314 | 1261828.3698 | 2739236.7853 | 1261827.7071 | 2739262.5423 | 1261836.989 | 2739281.9894 | 1261848.5356 | 2739309.2327 | 1261868.6297 | 2739352.9015 | 1261905.3155 | 2739364.4186 | 1261919.0889 | 2739369.8929 | 1261939.4706 | 2739371.1983 | 1261970.0973 | 2739370.3631 | 1262005.5115 | 2739367.5545 | 1262052.6905 | 2739367.8528 | 1262091.5013 | 2739368.4948 | 1262116.696 | 2739365.7892 | 1262136.4957 | 2739363.3382 | 1262143.9006 | 2739352.1983 | 1262165.6145 | 2739333.9494 | 1262191.8541 | 2739296.6486 | 1262219.5799 | 2739294.4415 | 1262226.8794 | 2739298.1181 | 1262232.7049 | 2739306.5167 | 1262233.5813 | 2739334.3438 | 1262230.1111 | 2739370.6462 | 1262214.0399 | 2739384.4029 | 1262208.8924 | 2739403.2197 | 1262203.3194 | 2739422.5982 | 1262204.6107 | 2739442.1815 | 1262208.0867 | 2739454.3279 | 1262210.809 | 2739460.7986 | 1262211.6179 | 2739467.7368 | 1262214.9736 | 2739473.6383 | 1262221.0519 | 2739474.9109 | 1262230.046 | 2739474.3985 | 1262234.3453
6 | 2739488.9128 | 1262264.7203 | 2739500.7936 | 1262271.2736 | 2739506.4889 | 1262273.6468
7 | 2739090.7926 | 1261898.4068 | 2739094.9403 | 1261900.2506 | 2739110.563 | 1261898.7832 | 2739115.5472 | 1261897.4325 | 2739120.0195 | 1261894.7684 | 2739123.4457 | 1261892.3578 | 2739127.8711 | 1261889.448 | 2739131.7041 | 1261886.7244 | 2739134.4046 | 1261883.7629 | 2739135.6981 | 1261880.3679 | 2739137.0201 | 1261875.7612 | 2739138.1623 | 1261870.1494 | 2739138.2429 | 1261866.7258 | 2739138.6201 | 1261854.5453 | 2739152.5212 | 1261848.7334 | 2739189.4292 | 1261835.1887 | 2739209.7889 | 1261829.1176 | 2739217.2314 | 1261828.3698
8 | 2739090.7926 | 1261898.4068 | 2739090.9978 | 1261906.3415 | 2739092.7357 | 1261913.2111 | 2739097.1773 | 1261918.5762 | 2739104.0007 | 1261920.7499 | 2739118.9549 | 1261921.1019 | 2739133.7341 | 1261921.0543
9 | 2738974.0489 | 1261976.2039 | 2738976.1466 | 1261972.9056 | 2738995.872 | 1261938.6475 | 2739004.4532 | 1261923.7683 | 2739020.8868 | 1261898.0855 | 2739040.0344 | 1261872.3888 | 2739056.0186 | 1261880.8726 | 2739073.0065 | 1261889.6247 | 2739090.7926 | 1261898.4068
10 | 2738822.4988 | 1262073.9276 | 2738785.5674 | 1262070.8466
11 | 2738822.4988 | 1262073.9276 | 2738831.5519 | 1262074.1304
12 | 2738785.5674 | 1262070.8466 | 2738686.508 | 1262062.5825 | 2738681.6789 | 1262062.193
13 | 2738831.5519 | 1262074.1304 | 2738838.766 | 1262074.2919
14 | 2738905.1562 | 1262191.8605 | 2738904.8529 | 1262191.0505
15 | 2738901.174 | 1262175.3602 | 2738902.1057 | 1262180.6204 | 2738902.366 | 1262182.0501 | 2738903.4558 | 1262187.3141 | 2738904.8529 | 1262191.0505
16 | 2738661.2493 | 1262060.5453 | 2738681.6789 | 1262062.193
17 | 2738838.766 | 1262074.2919 | 2738842.8095 | 1262074.3825 | 2738849.315 | 1262073.2969
18 | 2738661.2493 | 1262060.5453 | 2738647.8078 | 1262059.4612 | 2738618.5283 | 1262056.0267
19 | 2738650.92 | 1261687.1127 | 2738634.2069 | 1261671.4171 | 2738618.7187 | 1261657.4854 | 2738611.0305 | 1261650.6078
20 | 2738650.92 | 1261687.1127 | 2738657.7729 | 1261685.7942 | 2738662.0319 | 1261685.149 | 2738666.2403 | 1261684.7361 | 2738670.6953 | 1261684.418 | 2738675.5233 | 1261684.2644 | 2738679.3838 | 1261684.2215 | 2738681.5068 | 1261684.3381 | 2738683.2619 | 1261684.7129 | 2738684.8094 | 1261685.2608 | 2738686.2462 | 1261686.0286 | 2738691.962 | 1261690.122 | 2738693.5443 | 1261691.1156 | 2738695.4205 | 1261692.1161 | 2738699.6437 | 1261693.9613 | 2738701.9594 | 1261697.1075 | 2738706.0081 | 1261701.8959 | 2738714.2431 | 1261710.7419 | 2738767.5266 | 1261768.0127 | 2738806.307 | 1261808.5612 | 2738822.7056 | 1261825.0951 | 2738840.1396 | 1261842.1539 | 2738846.1166 | 1261847.6327 | 2738853.1812 | 1261853.3373 | 2738862.6181 | 1261859.7761 | 2738876.2287 | 1261868.237 | 2738907.0606 | 1261887.3903 | 2738968.3781 | 1261922.7753 | 2738980.8273 | 1261929.9635 | 2738995.872 | 1261938.6475 | 2738976.1466 | 1261972.9056 | 2738974.0489 | 1261976.2039
21 | 2738974.0489 | 1261976.2039 | 2738957.3884 | 1262003.8612
22 | 2738974.0489 | 1261976.2039 | 2738979.1307 | 1261978.0696 | 2738982.017 | 1261978.738 | 2738985.1952 | 1261978.2122
23 | 2738957.3884 | 1262003.8612 | 2738967.2425 | 1262011.4555 | 2738970.1418 | 1262013.8206
24 | 2738957.3884 | 1262003.8612 | 2738945.4569 | 1262020.6752
25 | 2738994.8265 | 1262023.8042 | 2738989.6977 | 1262023.6169 | 2738975.3705 | 1262018.0861 | 2738970.1418 | 1262013.8206
26 | 2738892.6556 | 1262061.8741 | 2738903.2632 | 1262056.329 | 2738914.9807 | 1262048.7858 | 2738930.7118 | 1262036.5992 | 2738944.6732 | 1262021.7796 | 2738945.4569 | 1262020.6752
27 | 2738892.6556 | 1262061.8741 | 2738894.6109 | 1262068.4818 | 2738896.4963 | 1262072.2853 | 2738897.8884 | 1262076.5554
28 | 2738892.6556 | 1262061.8741 | 2738877.1356 | 1262067.6485 | 2738866.0032 | 1262070.5121 | 2738849.315 | 1262073.2969
29 | 2738897.8884 | 1262076.5554 | 2738899.3954 | 1262082.0293
30 | 2738897.8884 | 1262076.5554 | 2738904.6699 | 1262075.6916 | 2738912.6687 | 1262067.8944
31 | 2738899.3954 | 1262082.0293 | 2738899.3565 | 1262094.9074 | 2738899.8631 | 1262110.2339 | 2738900.556 | 1262115.777
32 | 2738899.3954 | 1262082.0293 | 2738906.6943 | 1262091.8657 | 2738912.0706 | 1262098.8319 | 2738918.4094 | 1262104.6196 | 2738926.8889 | 1262110.0795 | 2738950.2522 | 1262123.9971
33 | 2738912.6687 | 1262067.8944 | 2738935.8517 | 1262045.2959
34 | 2738997.1861 | 1262026.6735 | 2738994.8265 | 1262023.8042
35 | 2738900.556 | 1262115.777 | 2738901.2864 | 1262121.6209
36 | 2738950.2522 | 1262123.9971 | 2738959.4259 | 1262129.3385
37 | 2738950.2522 | 1262123.9971 | 2738957.7873 | 1262108.8741
38 | 2738997.1861 | 1262026.6735 | 2738988.4343 | 1262038.557 | 2738988.2212 | 1262038.9635
39 | 2738997.1861 | 1262026.6735 | 2739000.7772 | 1262028.7821 | 2739019.9645 | 1262037.6366
40 | 2739099.3539 | 1262007.6271 | 2739100.9897 | 1262004.1587 | 2739104.0742 | 1261996.7241 | 2739104.523 | 1261995.1486
41 | 2739099.3539 | 1262007.6271 | 2739093.3864 | 1262020.28
42 | 2739100.3285 | 1261979.4084 | 2739103.3824 | 1261981.6045 | 2739104.8398 | 1261984.0523 | 2739105.5286 | 1261988.0945 | 2739105.2574 | 1261992.5702 | 2739104.523 | 1261995.1486
43 | 2739093.3864 | 1262020.28 | 2739092.7308 | 1262021.6701 | 2739084.6084 | 1262040.4304 | 2739081.2117 | 1262047.4714
44 | 2739100.3285 | 1261979.4084 | 2739100.3285 | 1261979.4084 | 2739095.6349 | 1261978.9865 | 2739065.801 | 1261979.2874
45 | 2739073.9028 | 1262062.6221 | 2739081.2117 | 1262047.4714
46 | 2739062.5917 | 1261979.3198 | 2739065.801 | 1261979.2874
47 | 2739073.9028 | 1262062.6221 | 2739042.029 | 1262047.8297
48 | 2739073.9028 | 1262062.6221 | 2739094.5764 | 1262072.2223
49 | 2739062.5917 | 1261979.3198 | 2739051.8256 | 1261979.4284
50 | 2739030.5146 | 1262042.5052 | 2739037.5761 | 1262045.7632 | 2739042.029 | 1262047.8297
51 | 2739090.4286 | 1262090.7145 | 2739097.9712 | 1262073.7987 | 2739094.5764 | 1262072.2223
52 | 2739023.9406 | 1262055.8214 | 2739019.4051 | 1262065.0082
53 | 2739030.5146 | 1262042.5052 | 2739023.9406 | 1262055.8214
54 | 2739030.5146 | 1262042.5052 | 2739019.9645 | 1262037.6366
55 | 2738957.7873 | 1262108.8741 | 2738967.1466 | 1262090.0896
56 | 2738972.5705 | 1262079.2037 | 2738967.1466 | 1262090.0896
57 | 2738972.917 | 1262078.5084 | 2738972.5705 | 1262079.2037
58 | 2738965.1191 | 1262132.6534 | 2738959.4259 | 1262129.3385
59 | 2738965.1191 | 1262132.6534 | 2738990.1948 | 1262147.2538
60 | 2738997.2682 | 1262151.3723 | 2738990.1948 | 1262147.2538
61 | 2738901.2864 | 1262121.6209 | 2738901.684 | 1262124.8017 | 2738904.0769 | 1262137.1586 | 2738904.1324 | 1262143.4548 | 2738903.4268 | 1262147.8201 | 2738902.7624 | 1262150.6754
62 | 2739051.8256 | 1261979.4284 | 2739035.0925 | 1261979.5972 | 2739034.091 | 1261979.674
63 | 2739025.3889 | 1262168.4272 | 2738997.2682 | 1262151.3723
64 | 2738997.2682 | 1262151.3723 | 2739002.7243 | 1262140.5167
65 | 2739002.7243 | 1262140.5167 | 2739004.3174 | 1262137.3471
66 | 2739004.3174 | 1262137.3471 | 2739012.773 | 1262120.5235
67 | 2738901.5235 | 1262155.4437 | 2738901.9596 | 1262154.125 | 2738902.7624 | 1262150.6754
68 | 2738901.174 | 1262175.3602 | 2738900.4484 | 1262171.9177 | 2738899.4846 | 1262167.0682 | 2738899.5606 | 1262163.511 | 2738899.8938 | 1262160.2379 | 2738901.1238 | 1262156.6523 | 2738901.5235 | 1262155.4437
69 | 2739014.4149 | 1262117.2568 | 2739012.773 | 1262120.5235
70 | 2739019.5598 | 1262107.0205 | 2739014.4149 | 1262117.2568
71 | 2739019.5598 | 1262107.0205 | 2739038.1355 | 1262115.6881
72 | 2739038.1355 | 1262115.6881 | 2739048.4507 | 1262120.5013 | 2739050.4654 | 1262121.0492 | 2739051.9937 | 1262120.4845

## bus_geodata
| x | y | coords
0 | 2739466.7962 | 1262265.256
1 | 2739471.2787 | 1262257.7981
2 | 2739486.9543 | 1262263.64
3 | 2739474.3985 | 1262234.3453
4 | 2739492.5355 | 1262251.9283
5 | 2739488.9128 | 1262264.7203
6 | 2739217.2314 | 1261828.3698
7 | 2739506.4889 | 1262273.6468
8 | 2739090.7926 | 1261898.4068
9 | 2738822.4988 | 1262073.9276
10 | 2738785.5674 | 1262070.8466
11 | 2738831.5519 | 1262074.1304
12 | 2738905.1562 | 1262191.8605
13 | 2738904.8529 | 1262191.0505
14 | 2738681.6789 | 1262062.193
15 | 2738838.766 | 1262074.2919
16 | 2738618.5283 | 1262056.0267
17 | 2738661.2493 | 1262060.5453
18 | 2738611.0305 | 1261650.6078
19 | 2738650.92 | 1261687.1126
20 | 2738974.0489 | 1261976.2039
21 | 2738957.3884 | 1262003.8612
22 | 2738985.1952 | 1261978.2122
23 | 2739133.7341 | 1261921.0543
24 | 2738970.1418 | 1262013.8206
25 | 2738945.4569 | 1262020.6752
26 | 2738892.6556 | 1262061.8741
27 | 2738897.8884 | 1262076.5554
28 | 2738849.315 | 1262073.2969
29 | 2738899.3954 | 1262082.0293
30 | 2738912.6687 | 1262067.8944
31 | 2738994.8265 | 1262023.8042
32 | 2738900.556 | 1262115.777
33 | 2738950.2522 | 1262123.9971
34 | 2738935.8517 | 1262045.2959
35 | 2738997.1861 | 1262026.6735
36 | 2739099.3539 | 1262007.6271
37 | 2739104.523 | 1261995.1486
38 | 2739093.3864 | 1262020.28
39 | 2739100.3285 | 1261979.4084
40 | 2739081.2117 | 1262047.4714
41 | 2739065.801 | 1261979.2874
42 | 2739073.9028 | 1262062.6221
43 | 2739062.5917 | 1261979.3198
44 | 2739042.0289 | 1262047.8297
45 | 2739094.5764 | 1262072.2223
46 | 2739023.9406 | 1262055.8214
47 | 2739019.4051 | 1262065.0082
48 | 2739030.5146 | 1262042.5052
49 | 2739019.9645 | 1262037.6366
50 | 2738988.2212 | 1262038.9635
51 | 2738957.7873 | 1262108.8741
52 | 2738967.1466 | 1262090.0896
53 | 2738972.5705 | 1262079.2037
54 | 2738959.4259 | 1262129.3385
55 | 2738972.917 | 1262078.5084
56 | 2738965.1191 | 1262132.6534
57 | 2738990.1948 | 1262147.2538
58 | 2738901.2864 | 1262121.6209
59 | 2739051.8256 | 1261979.4284
60 | 2739034.091 | 1261979.674
61 | 2738997.2682 | 1262151.3723
62 | 2739025.3889 | 1262168.4272
63 | 2739002.7243 | 1262140.5167
64 | 2739004.3174 | 1262137.3471
65 | 2738902.7624 | 1262150.6754
66 | 2738901.5235 | 1262155.4437
67 | 2738901.174 | 1262175.3602
68 | 2739090.4286 | 1262090.7145
69 | 2739012.773 | 1262120.5235
70 | 2739014.4149 | 1262117.2568
71 | 2739019.5598 | 1262107.0205
72 | 2739038.1355 | 1262115.6881
73 | 2739051.9937 | 1262120.4845
74 | 2739030.5146 | 1262042.5052

## line_std_types
| c_nf_per_km | r_ohm_per_km | x_ohm_per_km | max_i_ka | type | q_mm2 | alpha | voltage_rating
NAYY 4x50 SE | 210 | 0.642 | 0.083 | 0.142 | cs | 50 | 0.00403 | LV
NAYY 4x120 SE | 264 | 0.225 | 0.08 | 0.242 | cs | 120 | 0.00403 | LV
NAYY 4x150 SE | 261 | 0.208 | 0.08 | 0.27 | cs | 150 | 0.00403 | LV
NA2XS2Y 1x95 RM/25 12/20 kV | 216 | 0.313 | 0.132 | 0.252 | cs | 95 | 0.00403 | MV
NA2XS2Y 1x185 RM/25 12/20 kV | 273 | 0.161 | 0.117 | 0.362 | cs | 185 | 0.00403 | MV
NA2XS2Y 1x240 RM/25 12/20 kV | 304 | 0.122 | 0.112 | 0.421 | cs | 240 | 0.00403 | MV
NA2XS2Y 1x95 RM/25 6/10 kV | 315 | 0.313 | 0.123 | 0.249 | cs | 95 | 0.00403 | MV
NA2XS2Y 1x185 RM/25 6/10 kV | 406 | 0.161 | 0.11 | 0.358 | cs | 185 | 0.00403 | MV
NA2XS2Y 1x240 RM/25 6/10 kV | 456 | 0.122 | 0.105 | 0.416 | cs | 240 | 0.00403 | MV
NA2XS2Y 1x150 RM/25 12/20 kV | 250 | 0.206 | 0.116 | 0.319 | cs | 150 | 0.00403 | MV
NA2XS2Y 1x120 RM/25 12/20 kV | 230 | 0.253 | 0.119 | 0.283 | cs | 120 | 0.00403 | MV
NA2XS2Y 1x70 RM/25 12/20 kV | 190 | 0.443 | 0.132 | 0.22 | cs | 70 | 0.00403 | MV
NA2XS2Y 1x150 RM/25 6/10 kV | 360 | 0.206 | 0.11 | 0.315 | cs | 150 | 0.00403 | MV
NA2XS2Y 1x120 RM/25 6/10 kV | 340 | 0.253 | 0.113 | 0.28 | cs | 120 | 0.00403 | MV
NA2XS2Y 1x70 RM/25 6/10 kV | 280 | 0.443 | 0.123 | 0.217 | cs | 70 | 0.00403 | MV
N2XS(FL)2Y 1x120 RM/35 64/110 kV | 112 | 0.153 | 0.166 | 0.366 | cs | 120 | 0.00393 | HV
N2XS(FL)2Y 1x185 RM/35 64/110 kV | 125 | 0.099 | 0.156 | 0.457 | cs | 185 | 0.00393 | HV
N2XS(FL)2Y 1x240 RM/35 64/110 kV | 135 | 0.075 | 0.149 | 0.526 | cs | 240 | 0.00393 | HV
N2XS(FL)2Y 1x300 RM/35 64/110 kV | 144 | 0.06 | 0.144 | 0.588 | cs | 300 | 0.00393 | HV
15-AL1/3-ST1A 0.4 | 11 | 1.8769 | 0.35 | 0.105 | ol | 16 | 0.00403 | LV
24-AL1/4-ST1A 0.4 | 11.25 | 1.2012 | 0.335 | 0.14 | ol | 24 | 0.00403 | LV
48-AL1/8-ST1A 0.4 | 12.2 | 0.5939 | 0.3 | 0.21 | ol | 48 | 0.00403 | LV
94-AL1/15-ST1A 0.4 | 13.2 | 0.306 | 0.29 | 0.35 | ol | 94 | 0.00403 | LV
34-AL1/6-ST1A 10.0 | 9.7 | 0.8342 | 0.36 | 0.17 | ol | 34 | 0.00403 | MV
48-AL1/8-ST1A 10.0 | 10.1 | 0.5939 | 0.35 | 0.21 | ol | 48 | 0.00403 | MV
70-AL1/11-ST1A 10.0 | 10.4 | 0.4132 | 0.339 | 0.29 | ol | 70 | 0.00403 | MV
94-AL1/15-ST1A 10.0 | 10.75 | 0.306 | 0.33 | 0.35 | ol | 94 | 0.00403 | MV
122-AL1/20-ST1A 10.0 | 11.1 | 0.2376 | 0.323 | 0.41 | ol | 122 | 0.00403 | MV
149-AL1/24-ST1A 10.0 | 11.25 | 0.194 | 0.315 | 0.47 | ol | 149 | 0.00403 | MV
34-AL1/6-ST1A 20.0 | 9.15 | 0.8342 | 0.382 | 0.17 | ol | 34 | 0.00403 | MV
48-AL1/8-ST1A 20.0 | 9.5 | 0.5939 | 0.372 | 0.21 | ol | 48 | 0.00403 | MV
70-AL1/11-ST1A 20.0 | 9.7 | 0.4132 | 0.36 | 0.29 | ol | 70 | 0.00403 | MV
94-AL1/15-ST1A 20.0 | 10 | 0.306 | 0.35 | 0.35 | ol | 94 | 0.00403 | MV
122-AL1/20-ST1A 20.0 | 10.3 | 0.2376 | 0.344 | 0.41 | ol | 122 | 0.00403 | MV
149-AL1/24-ST1A 20.0 | 10.5 | 0.194 | 0.337 | 0.47 | ol | 149 | 0.00403 | MV
184-AL1/30-ST1A 20.0 | 10.75 | 0.1571 | 0.33 | 0.535 | ol | 184 | 0.00403 | MV
243-AL1/39-ST1A 20.0 | 11 | 0.1188 | 0.32 | 0.645 | ol | 243 | 0.00403 | MV
48-AL1/8-ST1A 110.0 | 8 | 0.5939 | 0.46 | 0.21 | ol | 48 | 0.00403 | HV
70-AL1/11-ST1A 110.0 | 8.4 | 0.4132 | 0.45 | 0.29 | ol | 70 | 0.00403 | HV
94-AL1/15-ST1A 110.0 | 8.65 | 0.306 | 0.44 | 0.35 | ol | 94 | 0.00403 | HV
122-AL1/20-ST1A 110.0 | 8.5 | 0.2376 | 0.43 | 0.41 | ol | 122 | 0.00403 | HV
149-AL1/24-ST1A 110.0 | 8.75 | 0.194 | 0.41 | 0.47 | ol | 149 | 0.00403 | HV
184-AL1/30-ST1A 110.0 | 8.8 | 0.1571 | 0.4 | 0.535 | ol | 184 | 0.00403 | HV
243-AL1/39-ST1A 110.0 | 9 | 0.1188 | 0.39 | 0.645 | ol | 243 | 0.00403 | HV
305-AL1/39-ST1A 110.0 | 9.2 | 0.0949 | 0.38 | 0.74 | ol | 305 | 0.00403 | HV
490-AL1/64-ST1A 110.0 | 9.75 | 0.059 | 0.37 | 0.96 | ol | 490 | 0.00403 | HV
679-AL1/86-ST1A 110.0 | 9.95 | 0.042 | 0.36 | 1.15 | ol | 679 | 0.00403 | HV
490-AL1/64-ST1A 220.0 | 10 | 0.059 | 0.285 | 0.96 | ol | 490 | 0.00403 | HV
679-AL1/86-ST1A 220.0 | 11.7 | 0.042 | 0.275 | 1.15 | ol | 679 | 0.00403 | HV
490-AL1/64-ST1A 380.0 | 11 | 0.059 | 0.253 | 0.96 | ol | 490 | 0.00403 | HV
679-AL1/86-ST1A 380.0 | 14.6 | 0.042 | 0.25 | 1.15 | ol | 679 | 0.00403 | HV

## trafo_std_types
| i0_percent | pfe_kw | vkr_percent | sn_mva | vn_lv_kv | vn_hv_kv | vk_percent | shift_degree | vector_group | tap_side | tap_neutral | tap_min | tap_max | tap_step_degree | tap_step_percent | tap_phase_shifter
160 MVA 380/110 kV | 0.06 | 60 | 0.25 | 160 | 110 | 380 | 12.2 | 0 | Yy0 | hv | 0 | -9 | 9 | 0 | 1.5 | FALSE
100 MVA 220/110 kV | 0.06 | 55 | 0.26 | 100 | 110 | 220 | 12 | 0 | Yy0 | hv | 0 | -9 | 9 | 0 | 1.5 | FALSE
63 MVA 110/20 kV | 0.04 | 22 | 0.32 | 63 | 20 | 110 | 18 | 150 | YNd5 | hv | 0 | -9 | 9 | 0 | 1.5 | FALSE
40 MVA 110/20 kV | 0.05 | 18 | 0.34 | 40 | 20 | 110 | 16.2 | 150 | YNd5 | hv | 0 | -9 | 9 | 0 | 1.5 | FALSE
25 MVA 110/20 kV | 0.07 | 14 | 0.41 | 25 | 20 | 110 | 12 | 150 | YNd5 | hv | 0 | -9 | 9 | 0 | 1.5 | FALSE
63 MVA 110/10 kV | 0.04 | 22 | 0.32 | 63 | 10 | 110 | 18 | 150 | YNd5 | hv | 0 | -9 | 9 | 0 | 1.5 | FALSE
40 MVA 110/10 kV | 0.05 | 18 | 0.34 | 40 | 10 | 110 | 16.2 | 150 | YNd5 | hv | 0 | -9 | 9 | 0 | 1.5 | FALSE
25 MVA 110/10 kV | 0.07 | 14 | 0.41 | 25 | 10 | 110 | 12 | 150 | YNd5 | hv | 0 | -9 | 9 | 0 | 1.5 | FALSE
0.25 MVA 20/0.4 kV | 0.32 | 0.8 | 1.44 | 0.25 | 0.4 | 20 | 6 | 150 | Yzn5 | hv | 0 | -2 | 2 | 0 | 2.5 | FALSE
0.4 MVA 20/0.4 kV | 0.3375 | 1.35 | 1.425 | 0.4 | 0.4 | 20 | 6 | 150 | Dyn5 | hv | 0 | -2 | 2 | 0 | 2.5 | FALSE
0.63 MVA 20/0.4 kV | 0.2619 | 1.65 | 1.206 | 0.63 | 0.4 | 20 | 6 | 150 | Dyn5 | hv | 0 | -2 | 2 | 0 | 2.5 | FALSE
0.25 MVA 10/0.4 kV | 0.24 | 0.6 | 1.2 | 0.25 | 0.4 | 10 | 4 | 150 | Dyn5 | hv | 0 | -2 | 2 | 0 | 2.5 | FALSE
0.4 MVA 10/0.4 kV | 0.2375 | 0.95 | 1.325 | 0.4 | 0.4 | 10 | 4 | 150 | Dyn5 | hv | 0 | -2 | 2 | 0 | 2.5 | FALSE
0.63 MVA 10/0.4 kV | 0.1873 | 1.18 | 1.0794 | 0.63 | 0.4 | 10 | 4 | 150 | Dyn5 | hv | 0 | -2 | 2 | 0 | 2.5 | FALSE

## trafo3w_std_types
| sn_hv_mva | sn_mv_mva | sn_lv_mva | vn_hv_kv | vn_mv_kv | vn_lv_kv | vk_hv_percent | vk_mv_percent | vk_lv_percent | vkr_hv_percent | vkr_mv_percent | vkr_lv_percent | pfe_kw | i0_percent | shift_mv_degree | shift_lv_degree | vector_group | tap_side | tap_neutral | tap_min | tap_max | tap_step_percent
63/25/38 MVA 110/20/10 kV | 63 | 25 | 38 | 110 | 20 | 10 | 10.4 | 10.4 | 10.4 | 0.28 | 0.32 | 0.35 | 35 | 0.89 | 0 | 0 | YN0yn0yn0 | hv | 0 | -10 | 10 | 1.2
63/25/38 MVA 110/10/10 kV | 63 | 25 | 38 | 110 | 10 | 10 | 10.4 | 10.4 | 10.4 | 0.28 | 0.32 | 0.35 | 35 | 0.89 | 0 | 0 | YN0yn0yn0 | hv | 0 | -10 | 10 | 1.2

## fuse_std_types
| fuse_type | i_rated_a | t_avg | t_min | t_total | x_avg | x_min | x_total
HV 100A | HV 100A | 100 | 0 | [10.0, 3.64, 0.854, 0.281, 0.1, 0.0531, 0.022, 0.01] | [10.0, 4.267, 1.21, 0.403, 0.1, 0.058, 0.022, 0.01] | 0 | [300.0, 350.0, 450.0, 550.0, 700.0, 850.0, 1200.0, 1752.0] | [600.0, 700.0, 900.0, 1150.0, 1665.0, 2000.0, 3000.0, 4313.0]
HV 10A | HV 10A | 10 | 0 | [10.0, 1675.0, 0.344, 0.156, 0.1, 0.0417, 0.0171, 0.01] | [10.0, 1.3, 0.3, 0.155, 0.1, 0.0555, 0.023, 0.01] | 0 | [30.0, 32.0, 35.0, 37.0, 39.0, 50.0, 70.0, 88.0] | [60.0, 70.0, 80.0, 87.0, 94.0, 110.0, 150.0, 216.0]
HV 125A | HV 125A | 125 | 0 | [10.0, 1.82, 0.344, 0.1, 0.0467, 0.0269, 0.01] | [10.0, 2.478, 0.426, 0.1, 0.0427, 0.0211, 0.01] | 0 | [375.0, 500.0, 700.0, 925.0, 1200.0, 1500.0, 2341.0] | [750.0, 1000.0, 1500.0, 2200.0, 3000.0, 4000.0, 5765.0]
HV 160A | HV 160A | 160 | 0 | [10.0, 4.15, 1.03, 0.198, 0.1, 0.051, 0.0172, 0.01] | [10.0, 2.3, 0.734, 0.274, 0.1, 0.046, 0.0177, 0.01] | 0 | [480.0, 550.0, 700.0, 1000.0, 1260.0, 1600.0, 2500.0, 3227.0] | [960.0, 1300.0, 1700.0, 2200.0, 2996.0, 4000.0, 6000.0, 7946.0]
HV 16A | HV 16A | 16 | 0 | [10.0, 0.352, 0.164, 0.1, 0.0649, 0.0342, 0.01] | [10.0, 2.34, 0.722, 0.181, 0.1, 0.055, 0.0296, 0.01] | 0 | [48.0, 60.0, 65.0, 71.0, 80.0, 100.0, 162.0] | [96.0, 110.0, 125.0, 150.0, 168.0, 200.0, 250.0, 398.0]
HV 200A | HV 200A | 200 | 0 | [10.0, 4.267, 1.21, 0.403, 0.1, 0.058, 0.022, 0.01] | [10.0, 3.73, 1.654, 0.328, 0.1, 0.0531, 0.019, 0.01] | 0 | [600.0, 700.0, 900.0, 1150.0, 1665.0, 2000.0, 3000.0, 4313.0] | [1200.0, 1500.0, 1800.0, 2700.0, 3960.0, 5000.0, 7500.0, 10620.0]
HV 20A | HV 20A | 20 | 0 | [10.0, 1.3, 0.3, 0.155, 0.1, 0.0555, 0.023, 0.01] | [10.0, 1.3, 0.161, 0.1, 0.0611, 0.0399, 0.0141, 0.01] | 0 | [60.0, 70.0, 80.0, 87.0, 94.0, 110.0, 150.0, 216.0] | [120.0, 150.0, 200.0, 223.0, 260.0, 300.0, 450.0, 532.0]
HV 25A | HV 25A | 25 | 0 | [10.0, 2.512, 0.833, 0.299, 0.1, 0.0372, 0.0223, 0.01] | [10.0, 3.125, 0.597, 0.198, 0.1, 0.0378, 0.022, 0.01] | 0 | [75.0, 82.0, 90.0, 100.0, 124.0, 170.0, 200.0, 289.0] | [150.0, 170.0, 210.0, 250.0, 294.0, 400.0, 500.0, 711.0]
HV 31.5A | HV 31.5A | 31.5 | 0 | [10.0, 2.34, 0.722, 0.181, 0.1, 0.055, 0.0296, 0.01] | [10.0, 2.84, 0.368, 0.164, 0.1, 0.0621, 0.0378, 0.0195, 0.01] | 0 | [95.0, 110.0, 125.0, 150.0, 165.0, 200.0, 250.0, 390.0] | [189.0, 220.0, 300.0, 350.0, 393.0, 450.0, 530.0, 700.0, 960.0]
HV 40A | HV 40A | 40 | 0 | [10.0, 1.3, 0.161, 0.1, 0.0611, 0.0399, 0.0141, 0.01] | [10.0, 2.05, 0.369, 0.198, 0.1, 0.051, 0.0298, 0.01] | 0 | [120.0, 150.0, 200.0, 223.0, 260.0, 300.0, 450.0, 532.0] | [240.0, 300.0, 400.0, 450.0, 530.0, 650.0, 800.0, 1311.0]
HV 50A | HV 50A | 50 | 0 | [10.0, 3.215, 0.597, 0.198, 0.1, 0.0378, 0.022, 0.01] | [10.0, 3.64, 0.854, 0.281, 0.1, 0.0531, 0.022, 0.01] | 0 | [150.0, 170.0, 210.0, 250.0, 294.0, 400.0, 500.0, 711.0] | [300.0, 350.0, 450.0, 550.0, 700.0, 850.0, 1200.0, 1752.0]
HV 6.3A | HV 6.3A | 6.3 | 0 | [10.0, 1.39, 0.344, 0.168, 0.1, 0.056, 0.0263, 0.01] | [10.0, 1.711, 0.516, 0.198, 0.1, 0.0634, 0.0303, 0.01] | 0 | [19.0, 19.5, 20.4, 20.8, 22.0, 25.0, 32.0, 48.0] | [38.0, 40.0, 43.0, 48.0, 53.0, 60.0, 75.0, 118.0]
HV 63A | HV 63A | 63 | 0 | [10.0, 2.84, 0.368, 0.164, 0.1, 0.0621, 0.0378, 0.0195, 0.01] | [10.0, 1.82, 0.344, 0.1, 0.0467, 0.0269, 0.01] | 0 | [189.0, 220.0, 300.0, 350.0, 393.0, 450.0, 530.0, 700.0, 961.0] | [378.0, 500.0, 700.0, 934.0, 1200.0, 1500.0, 2366.0]
HV 80A | HV 80A | 80 | 0 | [10.0, 2.05, 0.369, 0.198, 0.1, 0.051, 0.0298, 0.01] | [10.0, 4.15, 1.03, 0.198, 0.1, 0.051, 0.0172, 0.01] | 0 | [240.0, 300.0, 400.0, 450.0, 530.0, 650.0, 800.0, 1311.0] | [480.0, 550.0, 700.0, 1000.0, 1260.0, 1600.0, 2500.0, 3227.0]
Siemens NH-1-100 | Siemens NH-1-100 | 100 | [5400.0, 2000.0, 400.0, 20.0, 1.0, 0.2, 0.012, 0.004] | 0 | 0 | [150.0, 190.0, 250.0, 430.0, 900.0, 1250.0, 2700.0, 3600.0] | 0 | 0
Siemens NH-1-125 | Siemens NH-1-125 | 125 | [4800.0, 120.0, 7.0, 0.1, 0.004] | 0 | 0 | [180.0, 400.0, 740.0, 2000.0, 4250.0] | 0 | 0
Siemens NH-1-16 | Siemens NH-1-16 | 16 | [4000.0, 400.0, 2.0, 0.1, 0.04, 0.01] | 0 | 0 | [26.0, 35.0, 75.0, 150.0, 200.0, 300.0] | 0 | 0
Siemens NH-1-160 | Siemens NH-1-160 | 160 | [4800.0, 120.0, 7.0, 0.1, 0.004] | 0 | 0 | [210.0, 500.0, 900.0, 2300.0, 5000.0] | 0 | 0
Siemens NH-1-25 | Siemens NH-1-25 | 25 | [4000.0, 1000.0, 10.0, 0.2, 0.02, 0.01] | 0 | 0 | [40.0, 50.0, 100.0, 210.0, 400.0, 500.0] | 0 | 0
Siemens NH-1-50 | Siemens NH-1-50 | 50 | [4000.0, 40.0, 4.0, 1.0, 0.02, 0.01] | 0 | 0 | [86.0, 200.0, 300.0, 400.0, 1000.0, 1280.0] | 0 | 0
Siemens NH-1-63 | Siemens NH-1-63 | 63 | [4000.0, 100.0, 10.0, 2.0, 0.04, 0.01] | 0 | 0 | [100.0, 200.0, 300.0, 400.0, 1000.0, 1500.0] | 0 | 0
Siemens NH-1-80 | Siemens NH-1-80 | 80 | [4800.0, 120.0, 7.0, 0.1, 0.01] | 0 | 0 | [150.58, 250.0, 450.0, 1150.0, 2470.0] | 0 | 0
Siemens NH-2-1000 | Siemens NH-2-1000 | 1000 | [4800.0, 120.0, 7.0, 0.1, 0.004] | 0 | 0 | [1900.0, 3500.0, 8400.0, 24000.0, 52000.0] | 0 | 0
Siemens NH-2-200 | Siemens NH-2-200 | 200 | [4800.0, 120.0, 7.0, 0.1, 0.004] | 0 | 0 | [280.0, 650.0, 1200.0, 3000.0, 7000.0] | 0 | 0
Siemens NH-2-224 | Siemens NH-2-224 | 224 | [4800.0, 120.0, 7.0, 0.2, 0.04, 0.004] | 0 | 0 | [400.0, 750.0, 1453.0, 3025.0, 4315.0, 7600.0] | 0 | 0
Siemens NH-2-250 | Siemens NH-2-250 | 250 | [4800.0, 120.0, 7.0, 0.1, 0.004] | 0 | 0 | [450.0, 800.0, 1650.0, 4000.0, 8500.0] | 0 | 0
Siemens NH-2-315 | Siemens NH-2-315 | 315 | [4800.0, 120.0, 7.0, 0.1, 0.004] | 0 | 0 | [550.0, 920.0, 1900.0, 5000.0, 11000.0] | 0 | 0
Siemens NH-2-355 | Siemens NH-2-355 | 355 | [4800.0, 120.0, 6.0, 0.1, 0.004] | 0 | 0 | [650.0, 1116.27, 2350.0, 5840.0, 12790.0] | 0 | 0
Siemens NH-2-400 | Siemens NH-2-400 | 400 | [4800.0, 120.0, 7.0, 0.1, 0.004] | 0 | 0 | [720.0, 1350.0, 2800.0, 6500.0, 15000.0] | 0 | 0
Siemens NH-2-425 | Siemens NH-2-425 | 425 | [4800.0, 120.0, 7.0, 0.1, 0.004] | 0 | 0 | [850.0, 1500.0, 3050.0, 7500.0, 16500.0] | 0 | 0
Siemens NH-2-630 | Siemens NH-2-630 | 630 | [4800.0, 120.0, 7.0, 0.1, 0.004] | 0 | 0 | [1200.0, 2000.0, 4800.0, 12000.0, 26000.0] | 0 | 0

## dtypes
| element | column | dtype
0 | bus | name | object
1 | bus | vn_kv | float64
2 | bus | type | object
3 | bus | zone | object
4 | bus | in_service | bool
5 | load | name | object
6 | load | bus | uint32
7 | load | p_mw | float64
8 | load | q_mvar | float64
9 | load | const_z_percent | float64
10 | load | const_i_percent | float64
11 | load | sn_mva | float64
12 | load | scaling | float64
13 | load | in_service | bool
14 | load | type | object
15 | ext_grid | name | object
16 | ext_grid | bus | uint32
17 | ext_grid | vm_pu | float64
18 | ext_grid | va_degree | float64
19 | ext_grid | slack_weight | float64
20 | ext_grid | in_service | bool
21 | line | name | object
22 | line | std_type | object
23 | line | from_bus | uint32
24 | line | to_bus | uint32
25 | line | length_km | float64
26 | line | r_ohm_per_km | float64
27 | line | x_ohm_per_km | float64
28 | line | c_nf_per_km | float64
29 | line | g_us_per_km | float64
30 | line | max_i_ka | float64
31 | line | df | float64
32 | line | parallel | uint32
33 | line | type | object
34 | line | in_service | bool
35 | trafo | name | object
36 | trafo | std_type | object
37 | trafo | hv_bus | uint32
38 | trafo | lv_bus | uint32
39 | trafo | sn_mva | float64
40 | trafo | vn_hv_kv | float64
41 | trafo | vn_lv_kv | float64
42 | trafo | vk_percent | float64
43 | trafo | vkr_percent | float64
44 | trafo | pfe_kw | float64
45 | trafo | i0_percent | float64
46 | trafo | shift_degree | float64
47 | trafo | tap_side | object
48 | trafo | tap_neutral | int32
49 | trafo | tap_min | int32
50 | trafo | tap_max | int32
51 | trafo | tap_step_percent | float64
52 | trafo | tap_step_degree | float64
53 | trafo | tap_pos | int32
54 | trafo | tap_phase_shifter | bool
55 | trafo | parallel | uint32
56 | trafo | df | float64
57 | trafo | in_service | bool
58 | line_geodata | coords | object
59 | bus_geodata | x | float64
60 | bus_geodata | y | float64
61 | bus_geodata | coords | object

## parameters
| version | format_version | converged | OPF_converged | name | f_hz | sn_mva
0 | 2.14.6 | 2.14.0 | FALSE | FALSE |  | 50 | 1