## bus
| name | vn_kv | type | zone | in_service
0 | bus_LV_4486-8_0_3_node_0 | 0.4 | n |  | TRUE
1 | bus_LV_4486-8_0_3_node_1 | 0.4 | n |  | TRUE
2 | bus_LV_4486-8_0_3_node_3 | 0.4 | n |  | TRUE
3 | bus_LV_4486-8_0_3_node_4 | 0.4 | n |  | TRUE
4 | bus_LV_4486-8_0_3_node_49 | 0.4 | n |  | TRUE
5 | bus_LV_4486-8_0_3_node_5 | 0.4 | n |  | TRUE
6 | bus_LV_4486-8_0_3_node_8 | 0.4 | n |  | TRUE
7 | bus_LV_4486-8_0_3_node_69 | 0.4 | n |  | TRUE
8 | bus_LV_4486-8_0_3_node_6 | 0.4 | n |  | TRUE
9 | bus_LV_4486-8_0_3_node_68 | 0.4 | n |  | TRUE
10 | bus_LV_4486-8_0_3_node_74 | 0.4 | n |  | TRUE
11 | bus_LV_4486-8_0_3_node_7 | 0.4 | n |  | TRUE
12 | bus_LV_4486-8_0_3_node_50 | 0.4 | n |  | TRUE
13 | bus_LV_4486-8_0_3_node_55 | 0.4 | n |  | TRUE
14 | bus_LV_4486-8_0_3_node_56 | 0.4 | n |  | TRUE
15 | bus_LV_4486-8_0_3_node_70 | 0.4 | n |  | TRUE
16 | bus_LV_4486-8_0_3_node_73 | 0.4 | n |  | TRUE
17 | bus_LV_4486-8_0_3_node_54 | 0.4 | n |  | TRUE
18 | bus_LV_4486-8_0_3_node_9 | 0.4 | n |  | TRUE
19 | bus_LV_4486-8_0_3_node_10 | 0.4 | n |  | TRUE
20 | bus_LV_4486-8_0_3_node_11 | 0.4 | n |  | TRUE
21 | bus_LV_4486-8_0_3_node_12 | 0.4 | n |  | TRUE
22 | bus_LV_4486-8_0_3_node_13 | 0.4 | n |  | TRUE
23 | bus_LV_4486-8_0_3_node_14 | 0.4 | n |  | TRUE
24 | bus_LV_4486-8_0_3_node_15 | 0.4 | n |  | TRUE
25 | bus_LV_4486-8_0_3_node_32 | 0.4 | n |  | TRUE
26 | bus_LV_4486-8_0_3_node_40 | 0.4 | n |  | TRUE
27 | bus_LV_4486-8_0_3_node_38 | 0.4 | n |  | TRUE
28 | bus_LV_4486-8_0_3_node_16 | 0.4 | n |  | TRUE
29 | bus_LV_4486-8_0_3_node_31 | 0.4 | n |  | TRUE
30 | bus_LV_4486-8_0_3_node_39 | 0.4 | n |  | TRUE
31 | bus_LV_4486-8_0_3_node_59 | 0.4 | n |  | TRUE
32 | bus_LV_4486-8_0_3_node_58 | 0.4 | n |  | TRUE
33 | bus_LV_4486-8_0_3_node_19 | 0.4 | n |  | TRUE
34 | bus_LV_4486-8_0_3_node_20 | 0.4 | n |  | TRUE
35 | bus_LV_4486-8_0_3_node_21 | 0.4 | n |  | TRUE
36 | bus_LV_4486-8_0_3_node_22 | 0.4 | n |  | TRUE
37 | bus_LV_4486-8_0_3_node_23 | 0.4 | n |  | TRUE
38 | bus_LV_4486-8_0_3_node_26 | 0.4 | n |  | TRUE
39 | bus_LV_4486-8_0_3_node_42 | 0.4 | n |  | TRUE
40 | bus_LV_4486-8_0_3_node_51 | 0.4 | n |  | TRUE
41 | bus_LV_4486-8_0_3_node_24 | 0.4 | n |  | TRUE
42 | bus_LV_4486-8_0_3_node_25 | 0.4 | n |  | TRUE
43 | bus_LV_4486-8_0_3_node_29 | 0.4 | n |  | TRUE
44 | bus_LV_4486-8_0_3_node_71 | 0.4 | n |  | TRUE
45 | bus_LV_4486-8_0_3_node_27 | 0.4 | n |  | TRUE
46 | bus_LV_4486-8_0_3_node_41 | 0.4 | n |  | TRUE
47 | bus_LV_4486-8_0_3_node_72 | 0.4 | n |  | TRUE
48 | bus_LV_4486-8_0_3_node_28 | 0.4 | n |  | TRUE
49 | bus_LV_4486-8_0_3_node_57 | 0.4 | n |  | TRUE
50 | bus_LV_4486-8_0_3_node_35 | 0.4 | n |  | TRUE
51 | bus_LV_4486-8_0_3_node_77 | 0.4 | n |  | TRUE
52 | bus_LV_4486-8_0_3_node_65 | 0.4 | n |  | TRUE
53 | bus_LV_4486-8_0_3_node_43 | 0.4 | n |  | TRUE
54 | bus_LV_4486-8_0_3_node_47 | 0.4 | n |  | TRUE
55 | bus_LV_4486-8_0_3_node_60 | 0.4 | n |  | TRUE
56 | bus_LV_4486-8_0_3_node_34 | 0.4 | n |  | TRUE
57 | bus_LV_4486-8_0_3_node_67 | 0.4 | n |  | TRUE
58 | bus_LV_4486-8_0_3_node_64 | 0.4 | n |  | TRUE
59 | bus_LV_4486-8_0_3_node_30 | 0.4 | n |  | TRUE
60 | bus_LV_4486-8_0_3_node_33 | 0.4 | n |  | TRUE
61 | bus_LV_4486-8_0_3_node_36 | 0.4 | n |  | TRUE
62 | bus_LV_4486-8_0_3_node_37 | 0.4 | n |  | TRUE
63 | bus_LV_4486-8_0_3_node_52 | 0.4 | n |  | TRUE
64 | bus_LV_4486-8_0_3_node_53 | 0.4 | n |  | TRUE
65 | bus_LV_4486-8_0_3_node_48 | 0.4 | n |  | TRUE
66 | bus_LV_4486-8_0_3_node_46 | 0.4 | n |  | TRUE
67 | bus_LV_4486-8_0_3_node_44 | 0.4 | n |  | TRUE
68 | bus_LV_4486-8_0_3_node_45 | 0.4 | n |  | TRUE
69 | bus_LV_4486-8_0_3_node_61 | 0.4 | n |  | TRUE
70 | bus_LV_4486-8_0_3_node_62 | 0.4 | n |  | TRUE
71 | bus_LV_4486-8_0_3_node_75 | 0.4 | n |  | TRUE
72 | bus_MV_414_0_node_165 | 20 | n |  | TRUE

## load
| name | bus | p_mw | q_mvar | const_z_percent | const_i_percent | sn_mva | scaling | in_service | type
0 | LV_4486-8_0_3_load_0 | 0 | 0.0015749 | 0.00039471 | 0 | 0 |  | 1 | TRUE | wye
1 | LV_4486-8_0_3_load_3 | 2 | 0.0034386 | 0.00086181 | 0 | 0 |  | 1 | TRUE | wye
2 | LV_4486-8_0_3_load_4 | 3 | 0.0011653 | 0.00029206 | 0 | 0 |  | 1 | TRUE | wye
3 | LV_4486-8_0_3_load_49 | 4 | 0.0047902 | 0.0012005 | 0 | 0 |  | 1 | TRUE | wye
4 | LV_4486-8_0_3_load_69 | 7 | 0.00072194 | 0.00018094 | 0 | 0 |  | 1 | TRUE | wye
5 | LV_4486-8_0_3_load_68 | 9 | 0.027051 | 0.0067796 | 0 | 0 |  | 1 | TRUE | wye
6 | LV_4486-8_0_3_load_74 | 10 | 0.0024245 | 0.00060764 | 0 | 0 |  | 1 | TRUE | wye
7 | LV_4486-8_0_3_load_50 | 12 | 0.0040791 | 0.0010223 | 0 | 0 |  | 1 | TRUE | wye
8 | LV_4486-8_0_3_load_55 | 13 | 0.00048696 | 0.00012204 | 0 | 0 |  | 1 | TRUE | wye
9 | LV_4486-8_0_3_load_70 | 15 | 0.00036614 | 9.1764e-05 | 0 | 0 |  | 1 | TRUE | wye
10 | LV_4486-8_0_3_load_54 | 17 | 0.0005535 | 0.00013872 | 0 | 0 |  | 1 | TRUE | wye
11 | LV_4486-8_0_3_load_9 | 18 | 0.00087551 | 0.00021942 | 0 | 0 |  | 1 | TRUE | wye
12 | LV_4486-8_0_3_load_10 | 19 | 0.0021572 | 0.00054065 | 0 | 0 |  | 1 | TRUE | wye
13 | LV_4486-8_0_3_load_14 | 23 | 0.0021824 | 0.00054696 | 0 | 0 |  | 1 | TRUE | wye
14 | LV_4486-8_0_3_load_15 | 24 | 0.0053855 | 0.0013497 | 0 | 0 |  | 1 | TRUE | wye
15 | LV_4486-8_0_3_load_32 | 25 | 0.0016413 | 0.00041135 | 0 | 0 |  | 1 | TRUE | wye
16 | LV_4486-8_0_3_load_40 | 26 | 0.0033979 | 0.00085159 | 0 | 0 |  | 1 | TRUE | wye
17 | LV_4486-8_0_3_load_38 | 27 | 0.0026831 | 0.00067244 | 0 | 0 |  | 1 | TRUE | wye
18 | LV_4486-8_0_3_load_16 | 28 | 0.00050471 | 0.00012649 | 0 | 0 |  | 1 | TRUE | wye
19 | LV_4486-8_0_3_load_39 | 30 | 0.0043241 | 0.0010837 | 0 | 0 |  | 1 | TRUE | wye
20 | LV_4486-8_0_3_load_59 | 31 | 0.001385 | 0.00034711 | 0 | 0 |  | 1 | TRUE | wye
21 | LV_4486-8_0_3_load_58 | 32 | 0.0022568 | 0.00056561 | 0 | 0 |  | 1 | TRUE | wye
22 | LV_4486-8_0_3_load_19 | 33 | 0.0034359 | 0.00086111 | 0 | 0 |  | 1 | TRUE | wye
23 | LV_4486-8_0_3_load_20 | 34 | 0.0035567 | 0.0008914 | 0 | 0 |  | 1 | TRUE | wye
24 | LV_4486-8_0_3_load_22 | 36 | 0.0015285 | 0.00038307 | 0 | 0 |  | 1 | TRUE | wye
25 | LV_4486-8_0_3_load_23 | 37 | 0.0014938 | 0.00037438 | 0 | 0 |  | 1 | TRUE | wye
26 | LV_4486-8_0_3_load_51 | 40 | 0.026981 | 0.0067622 | 0 | 0 |  | 1 | TRUE | wye
27 | LV_4486-8_0_3_load_71 | 44 | 0.010795 | 0.0027055 | 0 | 0 |  | 1 | TRUE | wye
28 | LV_4486-8_0_3_load_72 | 47 | 0.0085143 | 0.0021339 | 0 | 0 |  | 1 | TRUE | wye
29 | LV_4486-8_0_3_load_57 | 49 | 0.0028902 | 0.00072435 | 0 | 0 |  | 1 | TRUE | wye
30 | LV_4486-8_0_3_load_35 | 50 | 0.0025008 | 0.00062677 | 0 | 0 |  | 1 | TRUE | wye
31 | LV_4486-8_0_3_load_77 | 51 | 0.0021956 | 0.00055027 | 0 | 0 |  | 1 | TRUE | wye
32 | LV_4486-8_0_3_load_60 | 55 | 0.00091462 | 0.00022922 | 0 | 0 |  | 1 | TRUE | wye
33 | LV_4486-8_0_3_load_34 | 56 | 0.004295 | 0.0010764 | 0 | 0 |  | 1 | TRUE | wye
34 | LV_4486-8_0_3_load_67 | 57 | 0.0027326 | 0.00068485 | 0 | 0 |  | 1 | TRUE | wye
35 | LV_4486-8_0_3_load_64 | 58 | 0.0030511 | 0.00076467 | 0 | 0 |  | 1 | TRUE | wye
36 | LV_4486-8_0_3_load_30 | 59 | 0.0043202 | 0.0010827 | 0 | 0 |  | 1 | TRUE | wye
37 | LV_4486-8_0_3_load_33 | 60 | 0.0032603 | 0.00081711 | 0 | 0 |  | 1 | TRUE | wye
38 | LV_4486-8_0_3_load_37 | 62 | 0.0026021 | 0.00065214 | 0 | 0 |  | 1 | TRUE | wye
39 | LV_4486-8_0_3_load_52 | 63 | 0.00072338 | 0.0001813 | 0 | 0 |  | 1 | TRUE | wye
40 | LV_4486-8_0_3_load_53 | 64 | 0.00041464 | 0.00010392 | 0 | 0 |  | 1 | TRUE | wye
41 | LV_4486-8_0_3_load_48 | 65 | 0.0093867 | 0.0023525 | 0 | 0 |  | 1 | TRUE | wye
42 | LV_4486-8_0_3_load_46 | 66 | 0.051411 | 0.012885 | 0 | 0 |  | 1 | TRUE | wye
43 | LV_4486-8_0_3_load_44 | 67 | 0.00065915 | 0.0001652 | 0 | 0 |  | 1 | TRUE | wye
44 | LV_4486-8_0_3_load_45 | 68 | 0.00046451 | 0.00011642 | 0 | 0 |  | 1 | TRUE | wye
45 | LV_4486-8_0_3_load_75 | 71 | 0.0043823 | 0.0010983 | 0 | 0 |  | 1 | TRUE | wye

## ext_grid
| name | bus | vm_pu | va_degree | slack_weight | in_service
0 |  | 41 | 1 | 0 | 1 | TRUE

## line
| name | std_type | from_bus | to_bus | length_km | r_ohm_per_km | x_ohm_per_km | c_nf_per_km | g_us_per_km | max_i_ka | df | parallel | type | in_service
0 | LV_4486-8_0_3_line_0 | NAYY 4x150 SE | 0 | 1 | 0.053948 | 0.208 | 0.08 | 261 | 0 | 0.27 | 1 | 1 | cs | TRUE
1 | LV_4486-8_0_3_line_1 | NAYY 4x150 SE | 1 | 2 | 0.018023 | 0.208 | 0.08 | 261 | 0 | 0.27 | 1 | 1 | cs | TRUE
2 | LV_4486-8_0_3_line_2 | NAYY 4x150 SE | 1 | 3 | 0.015919 | 0.208 | 0.08 | 261 | 0 | 0.27 | 1 | 1 | cs | TRUE
3 | LV_4486-8_0_3_line_3 | NAYY 4x150 SE | 2 | 4 | 0.038103 | 0.208 | 0.08 | 261 | 0 | 0.27 | 1 | 1 | cs | TRUE
4 | LV_4486-8_0_3_line_4 | NAYY 4x150 SE | 4 | 12 | 0.058467 | 0.208 | 0.08 | 261 | 0 | 0.27 | 1 | 1 | cs | TRUE
5 | LV_4486-8_0_3_line_5 | NAYY 4x150 SE | 5 | 6 | 0.033702 | 0.208 | 0.08 | 261 | 0 | 0.27 | 1 | 1 | cs | TRUE
6 | LV_4486-8_0_3_line_6 | NAYY 4x150 SE | 5 | 7 | 0.018684 | 0.208 | 0.08 | 261 | 0 | 0.27 | 1 | 1 | cs | TRUE
7 | LV_4486-8_0_3_line_7 | NAYY 4x150 SE | 6 | 14 | 0.036443 | 0.208 | 0.08 | 261 | 0 | 0.27 | 1 | 1 | cs | TRUE
8 | LV_4486-8_0_3_line_8 | NAYY 4x150 SE | 6 | 13 | 0.0072466 | 0.208 | 0.08 | 261 | 0 | 0.27 | 1 | 1 | cs | TRUE
9 | LV_4486-8_0_3_line_9 | NAYY 4x150 SE | 7 | 15 | 0.040159 | 0.208 | 0.08 | 261 | 0 | 0.27 | 1 | 1 | cs | TRUE
10 | LV_4486-8_0_3_line_10 | NAYY 4x150 SE | 8 | 9 | 0.07111 | 0.208 | 0.08 | 261 | 0 | 0.27 | 1 | 1 | cs | TRUE
11 | LV_4486-8_0_3_line_11 | NAYY 4x150 SE | 8 | 10 | 0.025407 | 0.208 | 0.08 | 261 | 0 | 0.27 | 1 | 1 | cs | TRUE
12 | LV_4486-8_0_3_line_12 | NAYY 4x150 SE | 10 | 16 | 0.029845 | 0.208 | 0.08 | 261 | 0 | 0.27 | 1 | 1 | cs | TRUE
13 | LV_4486-8_0_3_line_13 | NAYY 4x150 SE | 11 | 12 | 0.0037409 | 0.208 | 0.08 | 261 | 0 | 0.27 | 1 | 1 | cs | TRUE
14 | LV_4486-8_0_3_line_14 | NAYY 4x150 SE | 11 | 13 | 0.043574 | 0.208 | 0.08 | 261 | 0 | 0.27 | 1 | 1 | cs | TRUE
15 | LV_4486-8_0_3_line_15 | NAYY 4x150 SE | 14 | 16 | 0.012663 | 0.208 | 0.08 | 261 | 0 | 0.27 | 1 | 1 | cs | TRUE
16 | LV_4486-8_0_3_line_16 | NAYY 4x150 SE | 14 | 17 | 0.023016 | 0.208 | 0.08 | 261 | 0 | 0.27 | 1 | 1 | cs | TRUE
17 | LV_4486-8_0_3_line_17 | NAYY 4x150 SE | 17 | 64 | 0.016922 | 0.208 | 0.08 | 261 | 0 | 0.27 | 1 | 1 | cs | TRUE
18 | LV_4486-8_0_3_line_18 | NAYY 4x150 SE | 18 | 19 | 0.003328 | 0.208 | 0.08 | 261 | 0 | 0.27 | 1 | 1 | cs | TRUE
19 | LV_4486-8_0_3_line_19 | NAYY 4x150 SE | 18 | 20 | 0.0081493 | 0.208 | 0.08 | 261 | 0 | 0.27 | 1 | 1 | cs | TRUE
20 | LV_4486-8_0_3_line_20 | NAYY 4x150 SE | 19 | 21 | 0.017179 | 0.208 | 0.08 | 261 | 0 | 0.27 | 1 | 1 | cs | TRUE
21 | LV_4486-8_0_3_line_21 | NAYY 4x150 SE | 20 | 22 | 0.002479 | 0.208 | 0.08 | 261 | 0 | 0.27 | 1 | 1 | cs | TRUE
22 | LV_4486-8_0_3_line_22 | NAYY 4x150 SE | 20 | 23 | 0.022857 | 0.208 | 0.08 | 261 | 0 | 0.27 | 1 | 1 | cs | TRUE
23 | LV_4486-8_0_3_line_23 | NAYY 4x150 SE | 21 | 24 | 0.0094339 | 0.208 | 0.08 | 261 | 0 | 0.27 | 1 | 1 | cs | TRUE
24 | LV_4486-8_0_3_line_24 | NAYY 4x150 SE | 22 | 25 | 0.02737 | 0.208 | 0.08 | 261 | 0 | 0.27 | 1 | 1 | cs | TRUE
25 | LV_4486-8_0_3_line_25 | NAYY 4x150 SE | 22 | 26 | 0.0078564 | 0.208 | 0.08 | 261 | 0 | 0.27 | 1 | 1 | cs | TRUE
26 | LV_4486-8_0_3_line_26 | NAYY 4x150 SE | 23 | 27 | 0.01624 | 0.208 | 0.08 | 261 | 0 | 0.27 | 1 | 1 | cs | TRUE
27 | LV_4486-8_0_3_line_27 | NAYY 4x150 SE | 24 | 28 | 0.01019 | 0.208 | 0.08 | 261 | 0 | 0.27 | 1 | 1 | cs | TRUE
28 | LV_4486-8_0_3_line_28 | NAYY 4x150 SE | 25 | 29 | 0.012285 | 0.208 | 0.08 | 261 | 0 | 0.27 | 1 | 1 | cs | TRUE
29 | LV_4486-8_0_3_line_29 | NAYY 4x150 SE | 26 | 30 | 0.029675 | 0.208 | 0.08 | 261 | 0 | 0.27 | 1 | 1 | cs | TRUE
30 | LV_4486-8_0_3_line_30 | NAYY 4x150 SE | 29 | 60 | 0.0093689 | 0.208 | 0.08 | 261 | 0 | 0.27 | 1 | 1 | cs | TRUE
31 | LV_4486-8_0_3_line_31 | NAYY 4x150 SE | 29 | 59 | 0.020677 | 0.208 | 0.08 | 261 | 0 | 0.27 | 1 | 1 | cs | TRUE
32 | LV_4486-8_0_3_line_32 | NAYY 4x150 SE | 30 | 38 | 0.04297 | 0.208 | 0.08 | 261 | 0 | 0.27 | 1 | 1 | cs | TRUE
33 | LV_4486-8_0_3_line_33 | NAYY 4x150 SE | 31 | 32 | 0.026258 | 0.208 | 0.08 | 261 | 0 | 0.27 | 1 | 1 | cs | TRUE
34 | LV_4486-8_0_3_line_34 | NAYY 4x150 SE | 32 | 62 | 0.0029479 | 0.208 | 0.08 | 261 | 0 | 0.27 | 1 | 1 | cs | TRUE
35 | LV_4486-8_0_3_line_35 | NAYY 4x150 SE | 33 | 34 | 0.016598 | 0.208 | 0.08 | 261 | 0 | 0.27 | 1 | 1 | cs | TRUE
36 | LV_4486-8_0_3_line_36 | NAYY 4x150 SE | 33 | 35 | 0.024917 | 0.208 | 0.08 | 261 | 0 | 0.27 | 1 | 1 | cs | TRUE
37 | LV_4486-8_0_3_line_37 | NAYY 4x150 SE | 34 | 36 | 0.029657 | 0.208 | 0.08 | 261 | 0 | 0.27 | 1 | 1 | cs | TRUE
38 | LV_4486-8_0_3_line_38 | NAYY 4x150 SE | 35 | 37 | 0.021874 | 0.208 | 0.08 | 261 | 0 | 0.27 | 1 | 3 | cs | TRUE
39 | LV_4486-8_0_3_line_39 | NAYY 4x150 SE | 35 | 38 | 0.027759 | 0.208 | 0.08 | 261 | 0 | 0.27 | 1 | 3 | cs | TRUE
40 | LV_4486-8_0_3_line_40 | NAYY 4x150 SE | 36 | 39 | 0.029334 | 0.208 | 0.08 | 261 | 0 | 0.27 | 1 | 1 | cs | TRUE
41 | LV_4486-8_0_3_line_41 | NAYY 4x150 SE | 37 | 40 | 0.041458 | 0.208 | 0.08 | 261 | 0 | 0.27 | 1 | 3 | cs | TRUE
42 | LV_4486-8_0_3_line_42 | NAYY 4x150 SE | 38 | 43 | 0.024275 | 0.208 | 0.08 | 261 | 0 | 0.27 | 1 | 3 | cs | TRUE
43 | LV_4486-8_0_3_line_43 | NAYY 4x150 SE | 39 | 53 | 0.00885 | 0.208 | 0.08 | 261 | 0 | 0.27 | 1 | 1 | cs | TRUE
44 | LV_4486-8_0_3_line_44 | NAYY 4x150 SE | 40 | 41 | 5.5075e-05 | 0.208 | 0.08 | 261 | 0 | 0.27 | 1 | 3 | cs | TRUE
45 | LV_4486-8_0_3_line_45 | NAYY 4x150 SE | 42 | 43 | 0.020166 | 0.208 | 0.08 | 261 | 0 | 0.27 | 1 | 3 | cs | TRUE
46 | LV_4486-8_0_3_line_46 | NAYY 4x150 SE | 42 | 44 | 0.055096 | 0.208 | 0.08 | 261 | 0 | 0.27 | 1 | 3 | cs | TRUE
47 | LV_4486-8_0_3_line_47 | NAYY 4x150 SE | 43 | 51 | 0.006653 | 0.208 | 0.08 | 261 | 0 | 0.27 | 1 | 1 | cs | TRUE
48 | LV_4486-8_0_3_line_48 | NAYY 4x150 SE | 43 | 52 | 0.014589 | 0.208 | 0.08 | 261 | 0 | 0.27 | 1 | 1 | cs | TRUE
49 | LV_4486-8_0_3_line_49 | NAYY 4x150 SE | 44 | 47 | 0.042672 | 0.208 | 0.08 | 261 | 0 | 0.27 | 1 | 2 | cs | TRUE
50 | LV_4486-8_0_3_line_50 | NAYY 4x150 SE | 45 | 46 | 0.020499 | 0.208 | 0.08 | 261 | 0 | 0.27 | 1 | 1 | cs | TRUE
51 | LV_4486-8_0_3_line_51 | NAYY 4x150 SE | 45 | 47 | 0.054257 | 0.208 | 0.08 | 261 | 0 | 0.27 | 1 | 1 | cs | TRUE
52 | LV_4486-8_0_3_line_52 | NAYY 4x150 SE | 46 | 54 | 0.022942 | 0.208 | 0.08 | 261 | 0 | 0.27 | 1 | 1 | cs | TRUE
53 | LV_4486-8_0_3_line_53 | NAYY 4x150 SE | 48 | 49 | 0.045779 | 0.208 | 0.08 | 261 | 0 | 0.27 | 1 | 1 | cs | TRUE
54 | LV_4486-8_0_3_line_54 | NAYY 4x150 SE | 48 | 50 | 0.020449 | 0.208 | 0.08 | 261 | 0 | 0.27 | 1 | 1 | cs | TRUE
55 | LV_4486-8_0_3_line_55 | NAYY 4x150 SE | 49 | 55 | 0.028599 | 0.208 | 0.08 | 261 | 0 | 0.27 | 1 | 1 | cs | TRUE
56 | LV_4486-8_0_3_line_56 | NAYY 4x150 SE | 50 | 56 | 0.00064965 | 0.208 | 0.08 | 261 | 0 | 0.27 | 1 | 1 | cs | TRUE
57 | LV_4486-8_0_3_line_57 | NAYY 4x150 SE | 52 | 57 | 0.011923 | 0.208 | 0.08 | 261 | 0 | 0.27 | 1 | 1 | cs | TRUE
58 | LV_4486-8_0_3_line_58 | NAYY 4x150 SE | 52 | 58 | 0.010084 | 0.208 | 0.08 | 261 | 0 | 0.27 | 1 | 1 | cs | TRUE
59 | LV_4486-8_0_3_line_59 | NAYY 4x150 SE | 53 | 65 | 0.024894 | 0.208 | 0.08 | 261 | 0 | 0.27 | 1 | 1 | cs | TRUE
60 | LV_4486-8_0_3_line_60 | NAYY 4x150 SE | 54 | 63 | 0.010336 | 0.208 | 0.08 | 261 | 0 | 0.27 | 1 | 1 | cs | TRUE
61 | LV_4486-8_0_3_line_61 | NAYY 4x150 SE | 55 | 69 | 0.015444 | 0.208 | 0.08 | 261 | 0 | 0.27 | 1 | 1 | cs | TRUE
62 | LV_4486-8_0_3_line_62 | NAYY 4x150 SE | 56 | 61 | 0.019115 | 0.208 | 0.08 | 261 | 0 | 0.27 | 1 | 1 | cs | TRUE
63 | LV_4486-8_0_3_line_63 | NAYY 4x150 SE | 60 | 61 | 0.011162 | 0.208 | 0.08 | 261 | 0 | 0.27 | 1 | 1 | cs | TRUE
64 | LV_4486-8_0_3_line_64 | NAYY 4x150 SE | 61 | 62 | 0.0090891 | 0.208 | 0.08 | 261 | 0 | 0.27 | 1 | 1 | cs | TRUE
65 | LV_4486-8_0_3_line_65 | NAYY 4x150 SE | 63 | 64 | 0.01247 | 0.208 | 0.08 | 261 | 0 | 0.27 | 1 | 1 | cs | TRUE
66 | LV_4486-8_0_3_line_66 | NAYY 4x150 SE | 65 | 66 | 0.042017 | 0.208 | 0.08 | 261 | 0 | 0.27 | 1 | 1 | cs | TRUE
67 | LV_4486-8_0_3_line_67 | NAYY 4x150 SE | 66 | 67 | 0.04456 | 0.208 | 0.08 | 261 | 0 | 0.27 | 1 | 1 | cs | TRUE
68 | LV_4486-8_0_3_line_68 | NAYY 4x150 SE | 67 | 68 | 0.029697 | 0.208 | 0.08 | 261 | 0 | 0.27 | 1 | 1 | cs | TRUE
69 | LV_4486-8_0_3_line_69 | NAYY 4x150 SE | 69 | 70 | 0.16269 | 0.208 | 0.08 | 261 | 0 | 0.27 | 1 | 1 | cs | TRUE
70 | LV_4486-8_0_3_line_70 | NAYY 4x150 SE | 70 | 71 | 0.016082 | 0.208 | 0.08 | 261 | 0 | 0.27 | 1 | 1 | cs | TRUE

## trafo
| name | std_type | hv_bus | lv_bus | sn_mva | vn_hv_kv | vn_lv_kv | vk_percent | vkr_percent | pfe_kw | i0_percent | shift_degree | tap_side | tap_neutral | tap_min | tap_max | tap_step_percent | tap_step_degree | tap_pos | tap_phase_shifter | parallel | df | in_service
0 | LV_4486-8_0_3_trafo_24 | 0.25 MVA 20/0.4 kV | 72 | 41 | 0.25 | 20 | 0.4 | 6 | 1.44 | 0.8 | 0.32 | 150 | hv | 0 | -2 | 2 | 2.5 | 0 | 0 | FALSE | 1 | 1 | TRUE

## line_geodata
| x0 | y0 | x1 | y1 | x2 | y2 | x3 | y3 | x4 | y4 | x5 | y5 | x6 | y6 | x7 | y7 | x8 | y8 | x9 | y9 | x10 | y10 | x11 | y11 | x12 | y12 | x13 | y13 | x14 | y14 | x15 | y15 | x16 | y16 | x17 | y17 | x18 | y18 | x19 | y19 | x20 | y20 | x21 | y21 | x22 | y22 | x23 | y23 | x24 | y24 | x25 | y25 | x26 | y26 | x27 | y27 | x28 | y28 | x29 | y29 | x30 | y30 | x31 | y31 | x32 | y32 | x33 | y33 | x34 | y34 | x35 | y35 | x36 | y36 | x37 | y37 | x38 | y38 | x39 | y39 | x40 | y40 | x41 | y41 | x42 | y42 | x43 | y43 | x44 | y44 | x45 | y45 | x46 | y46 | x47 | y47 | x48 | y48 | x49 | y49 | x50 | y50 | x51 | y51 | x52 | y52 | x53 | y53 | x54 | y54 | x55 | y55 | x56 | y56 | x57 | y57 | x58 | y58 | x59 | y59 | x60 | y60 | x61 | y61 | x62 | y62 | x63 | y63 | x64 | y64 | x65 | y65
0 | 2736956.7546 | 1260575.0985 | 2736954.7086 | 1260566.1093 | 2736952.7916 | 1260561.6385 | 2736950.2787 | 1260556.5311 | 2736947.1673 | 1260551.2208 | 2736943.2638 | 1260545.2804 | 2736939.2158 | 1260540.3709 | 2736934.9908 | 1260535.6131 | 2736931.8513 | 1260531.5144 | 2736930.1515 | 1260529.0177
1 | 2736956.7546 | 1260575.0985 | 2736943.5522 | 1260562.8303
2 | 2736956.7546 | 1260575.0985 | 2736968.1529 | 1260586.2109
3 | 2736943.5522 | 1260562.8303 | 2736915.6395 | 1260536.8928
4 | 2736915.6395 | 1260536.8928 | 2736909.866 | 1260531.5279 | 2736884.9572 | 1260509.3195 | 2736871.8946 | 1260498.1085
5 | 2736828.9828 | 1260464.427 | 2736832.0422 | 1260459.938 | 2736833.6621 | 1260456.4055 | 2736834.5784 | 1260453.6241 | 2736835.8093 | 1260445.7229 | 2736836.2346 | 1260442.9857 | 2736843.0251 | 1260446.6795 | 2736845.9824 | 1260446.6034
6 | 2736845.9824 | 1260446.6034 | 2736854.1659 | 1260447.449 | 2736858.9403 | 1260446.3918 | 2736864.136 | 1260448.3916
7 | 2736798.9588 | 1260443.6466 | 2736813.7558 | 1260453.5536 | 2736828.9828 | 1260464.427
8 | 2736828.9828 | 1260464.427 | 2736834.7953 | 1260468.7546
9 | 2736900.7021 | 1260464.2858 | 2736893.2193 | 1260460.2089 | 2736889.9725 | 1260460.0892 | 2736882.8476 | 1260456.5099 | 2736878.5324 | 1260454.3414 | 2736876.3638 | 1260453.2457 | 2736873.3387 | 1260452.019 | 2736864.5973 | 1260448.5691 | 2736864.136 | 1260448.3916
10 | 2736836.4375 | 1260415.6535 | 2736822.6513 | 1260409.6291 | 2736774.0883 | 1260381.6129
11 | 2736836.4375 | 1260415.6535 | 2736814.3773 | 1260426.3757 | 2736813.5733 | 1260426.7318
12 | 2736788.4082 | 1260436.596 | 2736791.1271 | 1260432.4884 | 2736794.9752 | 1260434.9686 | 2736813.5733 | 1260426.7318
13 | 2736869.0558 | 1260495.6722 | 2736871.8946 | 1260498.1085
14 | 2736869.0558 | 1260495.6722 | 2736857.7028 | 1260486.4898 | 2736843.3746 | 1260475.2256 | 2736838.418 | 1260471.4519 | 2736834.7953 | 1260468.7546
15 | 2736798.9588 | 1260443.6466 | 2736788.4082 | 1260436.596
16 | 2736786.7601 | 1260463.183 | 2736789.7614 | 1260458.2699 | 2736793.6768 | 1260451.9768 | 2736798.9588 | 1260443.6466
17 | 2736786.7601 | 1260463.183 | 2736783.9158 | 1260466.1978 | 2736780.2137 | 1260469.1372 | 2736775.706 | 1260471.3796 | 2736772.7077 | 1260471.7038
18 | 2736528.063 | 1260362.7154 | 2736524.7519 | 1260362.3807
19 | 2736536.171 | 1260363.5349 | 2736528.063 | 1260362.7154
20 | 2736507.788 | 1260363.0462 | 2736511.3188 | 1260361.9711 | 2736514.539 | 1260361.6117 | 2736518.0579 | 1260361.7041 | 2736524.7519 | 1260362.3807
21 | 2736536.171 | 1260363.5349 | 2736538.6366 | 1260363.8587
22 | 2736536.171 | 1260363.5349 | 2736533.2583 | 1260374.4112 | 2736530.7529 | 1260383.651 | 2736530.2957 | 1260385.6222
23 | 2736507.788 | 1260363.0462 | 2736503.6914 | 1260358.9145 | 2736501.2452 | 1260357.1008 | 2736500.7256 | 1260356.8656
24 | 2736538.6366 | 1260363.8587 | 2736542.1009 | 1260353.9071 | 2736547.3993 | 1260345.8329 | 2736548.6954 | 1260338.7754
25 | 2736538.6366 | 1260363.8587 | 2736546.4388 | 1260364.7794
26 | 2736527.0452 | 1260401.5267 | 2736528.3079 | 1260394.1934 | 2736530.2957 | 1260385.6222
27 | 2736500.7256 | 1260356.8656 | 2736498.3202 | 1260355.7765 | 2736491.0786 | 1260353.6432
28 | 2736553.9029 | 1260328.3443 | 2736549.9435 | 1260331.9786 | 2736548.6954 | 1260338.7754
29 | 2736546.4388 | 1260364.7794 | 2736556.4494 | 1260365.9607 | 2736562.5653 | 1260366.5579 | 2736570.2387 | 1260366.6462 | 2736576.0057 | 1260366.3224
30 | 2736553.9029 | 1260328.3443 | 2736553.432 | 1260318.9873
31 | 2736553.9029 | 1260328.3443 | 2736563.628 | 1260335.8981 | 2736564.1477 | 1260344.2443
32 | 2736616.3995 | 1260353.1325 | 2736613.974 | 1260354.6668 | 2736611.2624 | 1260356.1834 | 2736605.2674 | 1260359.1589 | 2736599.6052 | 1260361.4414 | 2736594.1356 | 1260363.2168 | 2736587.6732 | 1260364.8915 | 2736580.0605 | 1260366.0946 | 2736576.0057 | 1260366.3224
33 | 2736541.6091 | 1260306.5625 | 2736515.5022 | 1260303.7522
34 | 2736541.6091 | 1260306.5625 | 2736544.5401 | 1260306.8781
35 | 2736605.4412 | 1260418.9512 | 2736606.5336 | 1260414.9739 | 2736606.6901 | 1260414.3992 | 2736610.0492 | 1260403.0065
36 | 2736617.0961 | 1260379.1063 | 2736610.0492 | 1260403.0065
37 | 2736598.9529 | 1260447.8601 | 2736598.9904 | 1260447.4303 | 2736600.9642 | 1260436.0763 | 2736604.3603 | 1260422.8868 | 2736605.4412 | 1260418.9512
38 | 2736617.0961 | 1260379.1063 | 2736627.4579 | 1260388.4655 | 2736627.0298 | 1260396.365
39 | 2736616.3995 | 1260353.1325 | 2736620.3395 | 1260359.4738 | 2736621.2497 | 1260363.4764 | 2736620.4588 | 1260367.6843 | 2736617.0961 | 1260379.1063
40 | 2736598.0926 | 1260477.1487 | 2736597.7949 | 1260465.8867 | 2736598.2008 | 1260456.4762 | 2736598.9529 | 1260447.8601
41 | 2736654.3364 | 1260415.4514 | 2736631.9339 | 1260413.0364 | 2736626.4323 | 1260407.3929 | 2736627.0298 | 1260396.365
42 | 2736616.3995 | 1260353.1325 | 2736617.3227 | 1260352.0083 | 2736618.1126 | 1260350.7809 | 2736620.4048 | 1260346.2073 | 2736623.1657 | 1260341.2553 | 2736625.829 | 1260336.935 | 2736627.6382 | 1260334.6635 | 2736629.5487 | 1260332.906
43 | 2736598.0926 | 1260477.1487 | 2736598.3028 | 1260485.9952
44 | 2736654.3912 | 1260415.4573 | 2736654.3364 | 1260415.4514
45 | 2736629.5487 | 1260332.906 | 2736637.0276 | 1260337.4941 | 2736637.4397 | 1260340.5398 | 2736638.1561 | 1260341.5128 | 2736634.6498 | 1260347.7266
46 | 2736634.6498 | 1260347.7266 | 2736682.6461 | 1260374.7801
47 | 2736629.5487 | 1260332.906 | 2736625.8465 | 1260327.3708
48 | 2736629.5487 | 1260332.906 | 2736633.0389 | 1260330.6511 | 2736637.5361 | 1260328.5418 | 2736642.7136 | 1260326.6819
49 | 2736682.6461 | 1260374.7801 | 2736719.8194 | 1260395.7332
50 | 2736756.3718 | 1260441.1932 | 2736758.7241 | 1260436.3096 | 2736761.6724 | 1260431.4065 | 2736764.0638 | 1260427.4358 | 2736766.4947 | 1260423.3882
51 | 2736766.4947 | 1260423.3882 | 2736731.2701 | 1260402.1875 | 2736719.8194 | 1260395.7332
52 | 2736752.4807 | 1260461.4334 | 2736750.1195 | 1260458.5539 | 2736749.1795 | 1260455.5182 | 2736750.6849 | 1260451.7161 | 2736753.2231 | 1260446.9369 | 2736755.7537 | 1260442.4912 | 2736756.3718 | 1260441.1932
53 | 2736593.3796 | 1260309.7936 | 2736591.7312 | 1260304.4505 | 2736590.7701 | 1260300.0353 | 2736590.1252 | 1260295.316 | 2736589.8157 | 1260291.4163 | 2736588.6248 | 1260264.4484
54 | 2736593.3796 | 1260309.7936 | 2736588.4657 | 1260311.3372 | 2736582.5212 | 1260310.8217 | 2736573.2382 | 1260309.8689
55 | 2736588.6248 | 1260264.4484 | 2736587.3631 | 1260235.8778
56 | 2736573.2382 | 1260309.8689 | 2736572.592 | 1260309.8026
57 | 2736642.7136 | 1260326.6819 | 2736641.8889 | 1260318.9778 | 2736641.7482 | 1260314.8053
58 | 2736642.7136 | 1260326.6819 | 2736647.4348 | 1260325.6455 | 2736652.3779 | 1260324.7922 | 2736652.6078 | 1260324.7495
59 | 2736598.3028 | 1260485.9952 | 2736615.6063 | 1260486.3061 | 2736623.1942 | 1260486.3447
60 | 2736752.4807 | 1260461.4334 | 2736756.6717 | 1260463.7547 | 2736761.5076 | 1260466.4676
61 | 2736586.9619 | 1260220.4393 | 2736587.2813 | 1260234.0261 | 2736587.3631 | 1260235.8778
62 | 2736553.5771 | 1260307.8509 | 2736572.592 | 1260309.8026
63 | 2736553.5771 | 1260307.8509 | 2736553.1381 | 1260313.1457 | 2736553.432 | 1260318.9873
64 | 2736553.5771 | 1260307.8509 | 2736544.5401 | 1260306.8781
65 | 2736761.5076 | 1260466.4676 | 2736763.6606 | 1260467.6755 | 2736768.257 | 1260470.0728 | 2736772.0628 | 1260471.7735 | 2736772.7077 | 1260471.7038
66 | 2736665.0864 | 1260488.9846 | 2736665.0864 | 1260488.9846 | 2736654.3821 | 1260487.6027 | 2736640.2677 | 1260486.6425 | 2736628.5652 | 1260486.372 | 2736623.1942 | 1260486.3447
67 | 2736699.1223 | 1260515.717 | 2736695.4976 | 1260511.942 | 2736692.5354 | 1260508.9708 | 2736688.9983 | 1260504.4515 | 2736686.0696 | 1260500.0352 | 2736681.9147 | 1260495.8241 | 2736672.5115 | 1260491.6475 | 2736665.0864 | 1260488.9846
68 | 2736699.1223 | 1260515.717 | 2736699.451 | 1260516.0594 | 2736704.8712 | 1260517.7195 | 2736716.5218 | 1260521.2142 | 2736721.0272 | 1260510.7529
69 | 2736586.9619 | 1260220.4393 | 2736587.2928 | 1260214.2745 | 2736588.3176 | 1260207.1247 | 2736589.6952 | 1260201.0175 | 2736591.2751 | 1260196.2717 | 2736593.2446 | 1260191.635 | 2736594.2759 | 1260189.4234 | 2736595.4046 | 1260187.2363 | 2736602.0189 | 1260190.7479 | 2736602.5782 | 1260191.0166 | 2736603.0725 | 1260191.1615 | 2736603.5374 | 1260191.2723 | 2736604.0259 | 1260191.3392 | 2736606.6582 | 1260191.2999 | 2736607.411 | 1260191.3507 | 2736607.8531 | 1260191.4721 | 2736608.2544 | 1260191.7261 | 2736608.4587 | 1260192.0199 | 2736608.6002 | 1260192.4236 | 2736608.7005 | 1260193.627 | 2736609.0175 | 1260195.247 | 2736609.6844 | 1260196.7304 | 2736610.887 | 1260198.5266 | 2736612.7937 | 1260200.1944 | 2736614.8656 | 1260201.2432 | 2736617.5532 | 1260202.0727 | 2736620.4309 | 1260202.5062 | 2736623.432 | 1260202.4977 | 2736626.5255 | 1260202.0799 | 2736630.9062 | 1260200.7687 | 2736633.5744 | 1260199.8294 | 2736636.2445 | 1260200.1135 | 2736638.6696 | 1260200.5588 | 2736641.0843 | 1260201.1262 | 2736643.4196 | 1260201.8698 | 2736644.9929 | 1260202.629 | 2736646.4807 | 1260203.8312 | 2736647.551 | 1260204.8235 | 2736648.9563 | 1260206.0015 | 2736648.0266 | 1260210.0171 | 2736647.3284 | 1260212.1697 | 2736646.3953 | 1260214.0499 | 2736645.2492 | 1260215.6805 | 2736643.7651 | 1260217.2589 | 2736641.6683 | 1260219.2456 | 2736639.5375 | 1260221.0759 | 2736638.0027 | 1260222.8866 | 2736636.7986 | 1260224.7495 | 2736636.1127 | 1260226.3685 | 2736635.7739 | 1260227.6508 | 2736635.6186 | 1260228.8261 | 2736635.6795 | 1260230.1065 | 2736636.0605 | 1260231.2385 | 2736636.7234 | 1260232.2437 | 2736638.1002 | 1260233.6768 | 2736638.8244 | 1260234.6389 | 2736639.328 | 1260235.6848 | 2736639.6048 | 1260236.7589 | 2736639.7971 | 1260237.8977 | 2736639.9061 | 1260239.3794 | 2736639.8586 | 1260240.4571 | 2736639.6721 | 1260241.6762 | 2736639.3787 | 1260242.6259 | 2736633.3529 | 1260258.0234 | 2736631.7922 | 1260260.9568 | 2736629.8264 | 1260263.803
70 | 2736629.8264 | 1260263.803 | 2736624.9603 | 1260265.5589 | 2736622.513 | 1260266.4032 | 2736620.8019 | 1260267.3646 | 2736619.4476 | 1260268.5456 | 2736618.393 | 1260270.1338 | 2736617.8089 | 1260272.2445 | 2736617.8038 | 1260272.7081

## bus_geodata
| x | y | coords
0 | 2736930.1515 | 1260529.0177
1 | 2736956.7546 | 1260575.0985
2 | 2736943.5522 | 1260562.8303
3 | 2736968.1529 | 1260586.2109
4 | 2736915.6395 | 1260536.8928
5 | 2736845.9824 | 1260446.6034
6 | 2736828.9828 | 1260464.427
7 | 2736864.136 | 1260448.3916
8 | 2736836.4375 | 1260415.6535
9 | 2736774.0883 | 1260381.6129
10 | 2736813.5733 | 1260426.7318
11 | 2736869.0558 | 1260495.6722
12 | 2736871.8946 | 1260498.1085
13 | 2736834.7953 | 1260468.7546
14 | 2736798.9588 | 1260443.6466
15 | 2736900.7021 | 1260464.2858
16 | 2736788.4082 | 1260436.596
17 | 2736786.7601 | 1260463.183
18 | 2736528.063 | 1260362.7154
19 | 2736524.7519 | 1260362.3807
20 | 2736536.171 | 1260363.5349
21 | 2736507.788 | 1260363.0462
22 | 2736538.6366 | 1260363.8587
23 | 2736530.2957 | 1260385.6222
24 | 2736500.7256 | 1260356.8656
25 | 2736548.6954 | 1260338.7754
26 | 2736546.4388 | 1260364.7794
27 | 2736527.0452 | 1260401.5267
28 | 2736491.0786 | 1260353.6432
29 | 2736553.9029 | 1260328.3443
30 | 2736576.0057 | 1260366.3224
31 | 2736515.5022 | 1260303.7522
32 | 2736541.6091 | 1260306.5625
33 | 2736610.0492 | 1260403.0065
34 | 2736605.4412 | 1260418.9512
35 | 2736617.0961 | 1260379.1063
36 | 2736598.9529 | 1260447.8601
37 | 2736627.0298 | 1260396.365
38 | 2736616.3995 | 1260353.1325
39 | 2736598.0926 | 1260477.1487
40 | 2736654.3364 | 1260415.4514
41 | 2736654.3912 | 1260415.4573
42 | 2736634.6498 | 1260347.7266
43 | 2736629.5487 | 1260332.906
44 | 2736682.6461 | 1260374.7801
45 | 2736766.4947 | 1260423.3882
46 | 2736756.3718 | 1260441.1932
47 | 2736719.8194 | 1260395.7332
48 | 2736593.3796 | 1260309.7936
49 | 2736588.6248 | 1260264.4484
50 | 2736573.2382 | 1260309.8689
51 | 2736625.8465 | 1260327.3708
52 | 2736642.7136 | 1260326.6819
53 | 2736598.3028 | 1260485.9952
54 | 2736752.4807 | 1260461.4334
55 | 2736587.3631 | 1260235.8778
56 | 2736572.592 | 1260309.8026
57 | 2736641.7482 | 1260314.8053
58 | 2736652.6078 | 1260324.7495
59 | 2736564.1477 | 1260344.2443
60 | 2736553.432 | 1260318.9873
61 | 2736553.5771 | 1260307.8509
62 | 2736544.5401 | 1260306.8781
63 | 2736761.5076 | 1260466.4676
64 | 2736772.7077 | 1260471.7038
65 | 2736623.1942 | 1260486.3447
66 | 2736665.0864 | 1260488.9846
67 | 2736699.1223 | 1260515.717
68 | 2736721.0272 | 1260510.7529
69 | 2736586.9619 | 1260220.4393
70 | 2736629.8264 | 1260263.803
71 | 2736617.8038 | 1260272.7081
72 | 2736655.2623 | 1260406.8026

## line_std_types
| c_nf_per_km | r_ohm_per_km | x_ohm_per_km | max_i_ka | type | q_mm2 | alpha | voltage_rating
NAYY 4x50 SE | 210 | 0.642 | 0.083 | 0.142 | cs | 50 | 0.00403 | LV
NAYY 4x120 SE | 264 | 0.225 | 0.08 | 0.242 | cs | 120 | 0.00403 | LV
NAYY 4x150 SE | 261 | 0.208 | 0.08 | 0.27 | cs | 150 | 0.00403 | LV
NA2XS2Y 1x95 RM/25 12/20 kV | 216 | 0.313 | 0.132 | 0.252 | cs | 95 | 0.00403 | MV
NA2XS2Y 1x185 RM/25 12/20 kV | 273 | 0.161 | 0.117 | 0.362 | cs | 185 | 0.00403 | MV
NA2XS2Y 1x240 RM/25 12/20 kV | 304 | 0.122 | 0.112 | 0.421 | cs | 240 | 0.00403 | MV
NA2XS2Y 1x95 RM/25 6/10 kV | 315 | 0.313 | 0.123 | 0.249 | cs | 95 | 0.00403 | MV
NA2XS2Y 1x185 RM/25 6/10 kV | 406 | 0.161 | 0.11 | 0.358 | cs | 185 | 0.00403 | MV
NA2XS2Y 1x240 RM/25 6/10 kV | 456 | 0.122 | 0.105 | 0.416 | cs | 240 | 0.00403 | MV
NA2XS2Y 1x150 RM/25 12/20 kV | 250 | 0.206 | 0.116 | 0.319 | cs | 150 | 0.00403 | MV
NA2XS2Y 1x120 RM/25 12/20 kV | 230 | 0.253 | 0.119 | 0.283 | cs | 120 | 0.00403 | MV
NA2XS2Y 1x70 RM/25 12/20 kV | 190 | 0.443 | 0.132 | 0.22 | cs | 70 | 0.00403 | MV
NA2XS2Y 1x150 RM/25 6/10 kV | 360 | 0.206 | 0.11 | 0.315 | cs | 150 | 0.00403 | MV
NA2XS2Y 1x120 RM/25 6/10 kV | 340 | 0.253 | 0.113 | 0.28 | cs | 120 | 0.00403 | MV
NA2XS2Y 1x70 RM/25 6/10 kV | 280 | 0.443 | 0.123 | 0.217 | cs | 70 | 0.00403 | MV
N2XS(FL)2Y 1x120 RM/35 64/110 kV | 112 | 0.153 | 0.166 | 0.366 | cs | 120 | 0.00393 | HV
N2XS(FL)2Y 1x185 RM/35 64/110 kV | 125 | 0.099 | 0.156 | 0.457 | cs | 185 | 0.00393 | HV
N2XS(FL)2Y 1x240 RM/35 64/110 kV | 135 | 0.075 | 0.149 | 0.526 | cs | 240 | 0.00393 | HV
N2XS(FL)2Y 1x300 RM/35 64/110 kV | 144 | 0.06 | 0.144 | 0.588 | cs | 300 | 0.00393 | HV
15-AL1/3-ST1A 0.4 | 11 | 1.8769 | 0.35 | 0.105 | ol | 16 | 0.00403 | LV
24-AL1/4-ST1A 0.4 | 11.25 | 1.2012 | 0.335 | 0.14 | ol | 24 | 0.00403 | LV
48-AL1/8-ST1A 0.4 | 12.2 | 0.5939 | 0.3 | 0.21 | ol | 48 | 0.00403 | LV
94-AL1/15-ST1A 0.4 | 13.2 | 0.306 | 0.29 | 0.35 | ol | 94 | 0.00403 | LV
34-AL1/6-ST1A 10.0 | 9.7 | 0.8342 | 0.36 | 0.17 | ol | 34 | 0.00403 | MV
48-AL1/8-ST1A 10.0 | 10.1 | 0.5939 | 0.35 | 0.21 | ol | 48 | 0.00403 | MV
70-AL1/11-ST1A 10.0 | 10.4 | 0.4132 | 0.339 | 0.29 | ol | 70 | 0.00403 | MV
94-AL1/15-ST1A 10.0 | 10.75 | 0.306 | 0.33 | 0.35 | ol | 94 | 0.00403 | MV
122-AL1/20-ST1A 10.0 | 11.1 | 0.2376 | 0.323 | 0.41 | ol | 122 | 0.00403 | MV
149-AL1/24-ST1A 10.0 | 11.25 | 0.194 | 0.315 | 0.47 | ol | 149 | 0.00403 | MV
34-AL1/6-ST1A 20.0 | 9.15 | 0.8342 | 0.382 | 0.17 | ol | 34 | 0.00403 | MV
48-AL1/8-ST1A 20.0 | 9.5 | 0.5939 | 0.372 | 0.21 | ol | 48 | 0.00403 | MV
70-AL1/11-ST1A 20.0 | 9.7 | 0.4132 | 0.36 | 0.29 | ol | 70 | 0.00403 | MV
94-AL1/15-ST1A 20.0 | 10 | 0.306 | 0.35 | 0.35 | ol | 94 | 0.00403 | MV
122-AL1/20-ST1A 20.0 | 10.3 | 0.2376 | 0.344 | 0.41 | ol | 122 | 0.00403 | MV
149-AL1/24-ST1A 20.0 | 10.5 | 0.194 | 0.337 | 0.47 | ol | 149 | 0.00403 | MV
184-AL1/30-ST1A 20.0 | 10.75 | 0.1571 | 0.33 | 0.535 | ol | 184 | 0.00403 | MV
243-AL1/39-ST1A 20.0 | 11 | 0.1188 | 0.32 | 0.645 | ol | 243 | 0.00403 | MV
48-AL1/8-ST1A 110.0 | 8 | 0.5939 | 0.46 | 0.21 | ol | 48 | 0.00403 | HV
70-AL1/11-ST1A 110.0 | 8.4 | 0.4132 | 0.45 | 0.29 | ol | 70 | 0.00403 | HV
94-AL1/15-ST1A 110.0 | 8.65 | 0.306 | 0.44 | 0.35 | ol | 94 | 0.00403 | HV
122-AL1/20-ST1A 110.0 | 8.5 | 0.2376 | 0.43 | 0.41 | ol | 122 | 0.00403 | HV
149-AL1/24-ST1A 110.0 | 8.75 | 0.194 | 0.41 | 0.47 | ol | 149 | 0.00403 | HV
184-AL1/30-ST1A 110.0 | 8.8 | 0.1571 | 0.4 | 0.535 | ol | 184 | 0.00403 | HV
243-AL1/39-ST1A 110.0 | 9 | 0.1188 | 0.39 | 0.645 | ol | 243 | 0.00403 | HV
305-AL1/39-ST1A 110.0 | 9.2 | 0.0949 | 0.38 | 0.74 | ol | 305 | 0.00403 | HV
490-AL1/64-ST1A 110.0 | 9.75 | 0.059 | 0.37 | 0.96 | ol | 490 | 0.00403 | HV
679-AL1/86-ST1A 110.0 | 9.95 | 0.042 | 0.36 | 1.15 | ol | 679 | 0.00403 | HV
490-AL1/64-ST1A 220.0 | 10 | 0.059 | 0.285 | 0.96 | ol | 490 | 0.00403 | HV
679-AL1/86-ST1A 220.0 | 11.7 | 0.042 | 0.275 | 1.15 | ol | 679 | 0.00403 | HV
490-AL1/64-ST1A 380.0 | 11 | 0.059 | 0.253 | 0.96 | ol | 490 | 0.00403 | HV
679-AL1/86-ST1A 380.0 | 14.6 | 0.042 | 0.25 | 1.15 | ol | 679 | 0.00403 | HV

## trafo_std_types
| i0_percent | pfe_kw | vkr_percent | sn_mva | vn_lv_kv | vn_hv_kv | vk_percent | shift_degree | vector_group | tap_side | tap_neutral | tap_min | tap_max | tap_step_degree | tap_step_percent | tap_phase_shifter
160 MVA 380/110 kV | 0.06 | 60 | 0.25 | 160 | 110 | 380 | 12.2 | 0 | Yy0 | hv | 0 | -9 | 9 | 0 | 1.5 | FALSE
100 MVA 220/110 kV | 0.06 | 55 | 0.26 | 100 | 110 | 220 | 12 | 0 | Yy0 | hv | 0 | -9 | 9 | 0 | 1.5 | FALSE
63 MVA 110/20 kV | 0.04 | 22 | 0.32 | 63 | 20 | 110 | 18 | 150 | YNd5 | hv | 0 | -9 | 9 | 0 | 1.5 | FALSE
40 MVA 110/20 kV | 0.05 | 18 | 0.34 | 40 | 20 | 110 | 16.2 | 150 | YNd5 | hv | 0 | -9 | 9 | 0 | 1.5 | FALSE
25 MVA 110/20 kV | 0.07 | 14 | 0.41 | 25 | 20 | 110 | 12 | 150 | YNd5 | hv | 0 | -9 | 9 | 0 | 1.5 | FALSE
63 MVA 110/10 kV | 0.04 | 22 | 0.32 | 63 | 10 | 110 | 18 | 150 | YNd5 | hv | 0 | -9 | 9 | 0 | 1.5 | FALSE
40 MVA 110/10 kV | 0.05 | 18 | 0.34 | 40 | 10 | 110 | 16.2 | 150 | YNd5 | hv | 0 | -9 | 9 | 0 | 1.5 | FALSE
25 MVA 110/10 kV | 0.07 | 14 | 0.41 | 25 | 10 | 110 | 12 | 150 | YNd5 | hv | 0 | -9 | 9 | 0 | 1.5 | FALSE
0.25 MVA 20/0.4 kV | 0.32 | 0.8 | 1.44 | 0.25 | 0.4 | 20 | 6 | 150 | Yzn5 | hv | 0 | -2 | 2 | 0 | 2.5 | FALSE
0.4 MVA 20/0.4 kV | 0.3375 | 1.35 | 1.425 | 0.4 | 0.4 | 20 | 6 | 150 | Dyn5 | hv | 0 | -2 | 2 | 0 | 2.5 | FALSE
0.63 MVA 20/0.4 kV | 0.2619 | 1.65 | 1.206 | 0.63 | 0.4 | 20 | 6 | 150 | Dyn5 | hv | 0 | -2 | 2 | 0 | 2.5 | FALSE
0.25 MVA 10/0.4 kV | 0.24 | 0.6 | 1.2 | 0.25 | 0.4 | 10 | 4 | 150 | Dyn5 | hv | 0 | -2 | 2 | 0 | 2.5 | FALSE
0.4 MVA 10/0.4 kV | 0.2375 | 0.95 | 1.325 | 0.4 | 0.4 | 10 | 4 | 150 | Dyn5 | hv | 0 | -2 | 2 | 0 | 2.5 | FALSE
0.63 MVA 10/0.4 kV | 0.1873 | 1.18 | 1.0794 | 0.63 | 0.4 | 10 | 4 | 150 | Dyn5 | hv | 0 | -2 | 2 | 0 | 2.5 | FALSE

## trafo3w_std_types
| sn_hv_mva | sn_mv_mva | sn_lv_mva | vn_hv_kv | vn_mv_kv | vn_lv_kv | vk_hv_percent | vk_mv_percent | vk_lv_percent | vkr_hv_percent | vkr_mv_percent | vkr_lv_percent | pfe_kw | i0_percent | shift_mv_degree | shift_lv_degree | vector_group | tap_side | tap_neutral | tap_min | tap_max | tap_step_percent
63/25/38 MVA 110/20/10 kV | 63 | 25 | 38 | 110 | 20 | 10 | 10.4 | 10.4 | 10.4 | 0.28 | 0.32 | 0.35 | 35 | 0.89 | 0 | 0 | YN0yn0yn0 | hv | 0 | -10 | 10 | 1.2
63/25/38 MVA 110/10/10 kV | 63 | 25 | 38 | 110 | 10 | 10 | 10.4 | 10.4 | 10.4 | 0.28 | 0.32 | 0.35 | 35 | 0.89 | 0 | 0 | YN0yn0yn0 | hv | 0 | -10 | 10 | 1.2

## fuse_std_types
| fuse_type | i_rated_a | t_avg | t_min | t_total | x_avg | x_min | x_total
HV 100A | HV 100A | 100 | 0 | [10.0, 3.64, 0.854, 0.281, 0.1, 0.0531, 0.022, 0.01] | [10.0, 4.267, 1.21, 0.403, 0.1, 0.058, 0.022, 0.01] | 0 | [300.0, 350.0, 450.0, 550.0, 700.0, 850.0, 1200.0, 1752.0] | [600.0, 700.0, 900.0, 1150.0, 1665.0, 2000.0, 3000.0, 4313.0]
HV 10A | HV 10A | 10 | 0 | [10.0, 1675.0, 0.344, 0.156, 0.1, 0.0417, 0.0171, 0.01] | [10.0, 1.3, 0.3, 0.155, 0.1, 0.0555, 0.023, 0.01] | 0 | [30.0, 32.0, 35.0, 37.0, 39.0, 50.0, 70.0, 88.0] | [60.0, 70.0, 80.0, 87.0, 94.0, 110.0, 150.0, 216.0]
HV 125A | HV 125A | 125 | 0 | [10.0, 1.82, 0.344, 0.1, 0.0467, 0.0269, 0.01] | [10.0, 2.478, 0.426, 0.1, 0.0427, 0.0211, 0.01] | 0 | [375.0, 500.0, 700.0, 925.0, 1200.0, 1500.0, 2341.0] | [750.0, 1000.0, 1500.0, 2200.0, 3000.0, 4000.0, 5765.0]
HV 160A | HV 160A | 160 | 0 | [10.0, 4.15, 1.03, 0.198, 0.1, 0.051, 0.0172, 0.01] | [10.0, 2.3, 0.734, 0.274, 0.1, 0.046, 0.0177, 0.01] | 0 | [480.0, 550.0, 700.0, 1000.0, 1260.0, 1600.0, 2500.0, 3227.0] | [960.0, 1300.0, 1700.0, 2200.0, 2996.0, 4000.0, 6000.0, 7946.0]
HV 16A | HV 16A | 16 | 0 | [10.0, 0.352, 0.164, 0.1, 0.0649, 0.0342, 0.01] | [10.0, 2.34, 0.722, 0.181, 0.1, 0.055, 0.0296, 0.01] | 0 | [48.0, 60.0, 65.0, 71.0, 80.0, 100.0, 162.0] | [96.0, 110.0, 125.0, 150.0, 168.0, 200.0, 250.0, 398.0]
HV 200A | HV 200A | 200 | 0 | [10.0, 4.267, 1.21, 0.403, 0.1, 0.058, 0.022, 0.01] | [10.0, 3.73, 1.654, 0.328, 0.1, 0.0531, 0.019, 0.01] | 0 | [600.0, 700.0, 900.0, 1150.0, 1665.0, 2000.0, 3000.0, 4313.0] | [1200.0, 1500.0, 1800.0, 2700.0, 3960.0, 5000.0, 7500.0, 10620.0]
HV 20A | HV 20A | 20 | 0 | [10.0, 1.3, 0.3, 0.155, 0.1, 0.0555, 0.023, 0.01] | [10.0, 1.3, 0.161, 0.1, 0.0611, 0.0399, 0.0141, 0.01] | 0 | [60.0, 70.0, 80.0, 87.0, 94.0, 110.0, 150.0, 216.0] | [120.0, 150.0, 200.0, 223.0, 260.0, 300.0, 450.0, 532.0]
HV 25A | HV 25A | 25 | 0 | [10.0, 2.512, 0.833, 0.299, 0.1, 0.0372, 0.0223, 0.01] | [10.0, 3.125, 0.597, 0.198, 0.1, 0.0378, 0.022, 0.01] | 0 | [75.0, 82.0, 90.0, 100.0, 124.0, 170.0, 200.0, 289.0] | [150.0, 170.0, 210.0, 250.0, 294.0, 400.0, 500.0, 711.0]
HV 31.5A | HV 31.5A | 31.5 | 0 | [10.0, 2.34, 0.722, 0.181, 0.1, 0.055, 0.0296, 0.01] | [10.0, 2.84, 0.368, 0.164, 0.1, 0.0621, 0.0378, 0.0195, 0.01] | 0 | [95.0, 110.0, 125.0, 150.0, 165.0, 200.0, 250.0, 390.0] | [189.0, 220.0, 300.0, 350.0, 393.0, 450.0, 530.0, 700.0, 960.0]
HV 40A | HV 40A | 40 | 0 | [10.0, 1.3, 0.161, 0.1, 0.0611, 0.0399, 0.0141, 0.01] | [10.0, 2.05, 0.369, 0.198, 0.1, 0.051, 0.0298, 0.01] | 0 | [120.0, 150.0, 200.0, 223.0, 260.0, 300.0, 450.0, 532.0] | [240.0, 300.0, 400.0, 450.0, 530.0, 650.0, 800.0, 1311.0]
HV 50A | HV 50A | 50 | 0 | [10.0, 3.215, 0.597, 0.198, 0.1, 0.0378, 0.022, 0.01] | [10.0, 3.64, 0.854, 0.281, 0.1, 0.0531, 0.022, 0.01] | 0 | [150.0, 170.0, 210.0, 250.0, 294.0, 400.0, 500.0, 711.0] | [300.0, 350.0, 450.0, 550.0, 700.0, 850.0, 1200.0, 1752.0]
HV 6.3A | HV 6.3A | 6.3 | 0 | [10.0, 1.39, 0.344, 0.168, 0.1, 0.056, 0.0263, 0.01] | [10.0, 1.711, 0.516, 0.198, 0.1, 0.0634, 0.0303, 0.01] | 0 | [19.0, 19.5, 20.4, 20.8, 22.0, 25.0, 32.0, 48.0] | [38.0, 40.0, 43.0, 48.0, 53.0, 60.0, 75.0, 118.0]
HV 63A | HV 63A | 63 | 0 | [10.0, 2.84, 0.368, 0.164, 0.1, 0.0621, 0.0378, 0.0195, 0.01] | [10.0, 1.82, 0.344, 0.1, 0.0467, 0.0269, 0.01] | 0 | [189.0, 220.0, 300.0, 350.0, 393.0, 450.0, 530.0, 700.0, 961.0] | [378.0, 500.0, 700.0, 934.0, 1200.0, 1500.0, 2366.0]
HV 80A | HV 80A | 80 | 0 | [10.0, 2.05, 0.369, 0.198, 0.1, 0.051, 0.0298, 0.01] | [10.0, 4.15, 1.03, 0.198, 0.1, 0.051, 0.0172, 0.01] | 0 | [240.0, 300.0, 400.0, 450.0, 530.0, 650.0, 800.0, 1311.0] | [480.0, 550.0, 700.0, 1000.0, 1260.0, 1600.0, 2500.0, 3227.0]
Siemens NH-1-100 | Siemens NH-1-100 | 100 | [5400.0, 2000.0, 400.0, 20.0, 1.0, 0.2, 0.012, 0.004] | 0 | 0 | [150.0, 190.0, 250.0, 430.0, 900.0, 1250.0, 2700.0, 3600.0] | 0 | 0
Siemens NH-1-125 | Siemens NH-1-125 | 125 | [4800.0, 120.0, 7.0, 0.1, 0.004] | 0 | 0 | [180.0, 400.0, 740.0, 2000.0, 4250.0] | 0 | 0
Siemens NH-1-16 | Siemens NH-1-16 | 16 | [4000.0, 400.0, 2.0, 0.1, 0.04, 0.01] | 0 | 0 | [26.0, 35.0, 75.0, 150.0, 200.0, 300.0] | 0 | 0
Siemens NH-1-160 | Siemens NH-1-160 | 160 | [4800.0, 120.0, 7.0, 0.1, 0.004] | 0 | 0 | [210.0, 500.0, 900.0, 2300.0, 5000.0] | 0 | 0
Siemens NH-1-25 | Siemens NH-1-25 | 25 | [4000.0, 1000.0, 10.0, 0.2, 0.02, 0.01] | 0 | 0 | [40.0, 50.0, 100.0, 210.0, 400.0, 500.0] | 0 | 0
Siemens NH-1-50 | Siemens NH-1-50 | 50 | [4000.0, 40.0, 4.0, 1.0, 0.02, 0.01] | 0 | 0 | [86.0, 200.0, 300.0, 400.0, 1000.0, 1280.0] | 0 | 0
Siemens NH-1-63 | Siemens NH-1-63 | 63 | [4000.0, 100.0, 10.0, 2.0, 0.04, 0.01] | 0 | 0 | [100.0, 200.0, 300.0, 400.0, 1000.0, 1500.0] | 0 | 0
Siemens NH-1-80 | Siemens NH-1-80 | 80 | [4800.0, 120.0, 7.0, 0.1, 0.01] | 0 | 0 | [150.58, 250.0, 450.0, 1150.0, 2470.0] | 0 | 0
Siemens NH-2-1000 | Siemens NH-2-1000 | 1000 | [4800.0, 120.0, 7.0, 0.1, 0.004] | 0 | 0 | [1900.0, 3500.0, 8400.0, 24000.0, 52000.0] | 0 | 0
Siemens NH-2-200 | Siemens NH-2-200 | 200 | [4800.0, 120.0, 7.0, 0.1, 0.004] | 0 | 0 | [280.0, 650.0, 1200.0, 3000.0, 7000.0] | 0 | 0
Siemens NH-2-224 | Siemens NH-2-224 | 224 | [4800.0, 120.0, 7.0, 0.2, 0.04, 0.004] | 0 | 0 | [400.0, 750.0, 1453.0, 3025.0, 4315.0, 7600.0] | 0 | 0
Siemens NH-2-250 | Siemens NH-2-250 | 250 | [4800.0, 120.0, 7.0, 0.1, 0.004] | 0 | 0 | [450.0, 800.0, 1650.0, 4000.0, 8500.0] | 0 | 0
Siemens NH-2-315 | Siemens NH-2-315 | 315 | [4800.0, 120.0, 7.0, 0.1, 0.004] | 0 | 0 | [550.0, 920.0, 1900.0, 5000.0, 11000.0] | 0 | 0
Siemens NH-2-355 | Siemens NH-2-355 | 355 | [4800.0, 120.0, 6.0, 0.1, 0.004] | 0 | 0 | [650.0, 1116.27, 2350.0, 5840.0, 12790.0] | 0 | 0
Siemens NH-2-400 | Siemens NH-2-400 | 400 | [4800.0, 120.0, 7.0, 0.1, 0.004] | 0 | 0 | [720.0, 1350.0, 2800.0, 6500.0, 15000.0] | 0 | 0
Siemens NH-2-425 | Siemens NH-2-425 | 425 | [4800.0, 120.0, 7.0, 0.1, 0.004] | 0 | 0 | [850.0, 1500.0, 3050.0, 7500.0, 16500.0] | 0 | 0
Siemens NH-2-630 | Siemens NH-2-630 | 630 | [4800.0, 120.0, 7.0, 0.1, 0.004] | 0 | 0 | [1200.0, 2000.0, 4800.0, 12000.0, 26000.0] | 0 | 0

## dtypes
| element | column | dtype
0 | bus | name | object
1 | bus | vn_kv | float64
2 | bus | type | object
3 | bus | zone | object
4 | bus | in_service | bool
5 | load | name | object
6 | load | bus | uint32
7 | load | p_mw | float64
8 | load | q_mvar | float64
9 | load | const_z_percent | float64
10 | load | const_i_percent | float64
11 | load | sn_mva | float64
12 | load | scaling | float64
13 | load | in_service | bool
14 | load | type | object
15 | ext_grid | name | object
16 | ext_grid | bus | uint32
17 | ext_grid | vm_pu | float64
18 | ext_grid | va_degree | float64
19 | ext_grid | slack_weight | float64
20 | ext_grid | in_service | bool
21 | line | name | object
22 | line | std_type | object
23 | line | from_bus | uint32
24 | line | to_bus | uint32
25 | line | length_km | float64
26 | line | r_ohm_per_km | float64
27 | line | x_ohm_per_km | float64
28 | line | c_nf_per_km | float64
29 | line | g_us_per_km | float64
30 | line | max_i_ka | float64
31 | line | df | float64
32 | line | parallel | uint32
33 | line | type | object
34 | line | in_service | bool
35 | trafo | name | object
36 | trafo | std_type | object
37 | trafo | hv_bus | uint32
38 | trafo | lv_bus | uint32
39 | trafo | sn_mva | float64
40 | trafo | vn_hv_kv | float64
41 | trafo | vn_lv_kv | float64
42 | trafo | vk_percent | float64
43 | trafo | vkr_percent | float64
44 | trafo | pfe_kw | float64
45 | trafo | i0_percent | float64
46 | trafo | shift_degree | float64
47 | trafo | tap_side | object
48 | trafo | tap_neutral | int32
49 | trafo | tap_min | int32
50 | trafo | tap_max | int32
51 | trafo | tap_step_percent | float64
52 | trafo | tap_step_degree | float64
53 | trafo | tap_pos | int32
54 | trafo | tap_phase_shifter | bool
55 | trafo | parallel | uint32
56 | trafo | df | float64
57 | trafo | in_service | bool
58 | line_geodata | coords | object
59 | bus_geodata | x | float64
60 | bus_geodata | y | float64
61 | bus_geodata | coords | object

## parameters
| version | format_version | converged | OPF_converged | name | f_hz | sn_mva
0 | 2.14.6 | 2.14.0 | FALSE | FALSE |  | 50 | 1