## bus
| name | vn_kv | type | zone | in_service
0 | bus_LV_4495-1_0_6_node_0 | 0.4 | n |  | TRUE
1 | bus_LV_4495-1_0_6_node_1 | 0.4 | n |  | TRUE
2 | bus_LV_4495-1_0_6_node_2 | 0.4 | n |  | TRUE
3 | bus_LV_4495-1_0_6_node_181 | 0.4 | n |  | TRUE
4 | bus_LV_4495-1_0_6_node_182 | 0.4 | n |  | TRUE
5 | bus_LV_4495-1_0_6_node_9 | 0.4 | n |  | TRUE
6 | bus_LV_4495-1_0_6_node_180 | 0.4 | n |  | TRUE
7 | bus_LV_4495-1_0_6_node_12 | 0.4 | n |  | TRUE
8 | bus_LV_4495-1_0_6_node_11 | 0.4 | n |  | TRUE
9 | bus_LV_4495-1_0_6_node_3 | 0.4 | n |  | TRUE
10 | bus_LV_4495-1_0_6_node_5 | 0.4 | n |  | TRUE
11 | bus_LV_4495-1_0_6_node_6 | 0.4 | n |  | TRUE
12 | bus_LV_4495-1_0_6_node_17 | 0.4 | n |  | TRUE
13 | bus_LV_4495-1_0_6_node_14 | 0.4 | n |  | TRUE
14 | bus_LV_4495-1_0_6_node_16 | 0.4 | n |  | TRUE
15 | bus_LV_4495-1_0_6_node_15 | 0.4 | n |  | TRUE
16 | bus_LV_4495-1_0_6_node_7 | 0.4 | n |  | TRUE
17 | bus_LV_4495-1_0_6_node_8 | 0.4 | n |  | TRUE
18 | bus_LV_4495-1_0_6_node_10 | 0.4 | n |  | TRUE
19 | bus_LV_4495-1_0_6_node_13 | 0.4 | n |  | TRUE
20 | bus_LV_4495-1_0_6_node_18 | 0.4 | n |  | TRUE
21 | bus_LV_4495-1_0_6_node_19 | 0.4 | n |  | TRUE
22 | bus_LV_4495-1_0_6_node_20 | 0.4 | n |  | TRUE
23 | bus_LV_4495-1_0_6_node_39 | 0.4 | n |  | TRUE
24 | bus_LV_4495-1_0_6_node_40 | 0.4 | n |  | TRUE
25 | bus_LV_4495-1_0_6_node_28 | 0.4 | n |  | TRUE
26 | bus_LV_4495-1_0_6_node_21 | 0.4 | n |  | TRUE
27 | bus_LV_4495-1_0_6_node_22 | 0.4 | n |  | TRUE
28 | bus_LV_4495-1_0_6_node_23 | 0.4 | n |  | TRUE
29 | bus_LV_4495-1_0_6_node_26 | 0.4 | n |  | TRUE
30 | bus_LV_4495-1_0_6_node_27 | 0.4 | n |  | TRUE
31 | bus_LV_4495-1_0_6_node_25 | 0.4 | n |  | TRUE
32 | bus_LV_4495-1_0_6_node_24 | 0.4 | n |  | TRUE
33 | bus_LV_4495-1_0_6_node_44 | 0.4 | n |  | TRUE
34 | bus_LV_4495-1_0_6_node_45 | 0.4 | n |  | TRUE
35 | bus_LV_4495-1_0_6_node_42 | 0.4 | n |  | TRUE
36 | bus_LV_4495-1_0_6_node_29 | 0.4 | n |  | TRUE
37 | bus_LV_4495-1_0_6_node_30 | 0.4 | n |  | TRUE
38 | bus_LV_4495-1_0_6_node_31 | 0.4 | n |  | TRUE
39 | bus_LV_4495-1_0_6_node_32 | 0.4 | n |  | TRUE
40 | bus_LV_4495-1_0_6_node_34 | 0.4 | n |  | TRUE
41 | bus_LV_4495-1_0_6_node_33 | 0.4 | n |  | TRUE
42 | bus_LV_4495-1_0_6_node_189 | 0.4 | n |  | TRUE
43 | bus_LV_4495-1_0_6_node_190 | 0.4 | n |  | TRUE
44 | bus_LV_4495-1_0_6_node_110 | 0.4 | n |  | TRUE
45 | bus_LV_4495-1_0_6_node_35 | 0.4 | n |  | TRUE
46 | bus_LV_4495-1_0_6_node_36 | 0.4 | n |  | TRUE
47 | bus_LV_4495-1_0_6_node_37 | 0.4 | n |  | TRUE
48 | bus_LV_4495-1_0_6_node_38 | 0.4 | n |  | TRUE
49 | bus_LV_4495-1_0_6_node_58 | 0.4 | n |  | TRUE
50 | bus_LV_4495-1_0_6_node_52 | 0.4 | n |  | TRUE
51 | bus_LV_4495-1_0_6_node_41 | 0.4 | n |  | TRUE
52 | bus_LV_4495-1_0_6_node_43 | 0.4 | n |  | TRUE
53 | bus_LV_4495-1_0_6_node_46 | 0.4 | n |  | TRUE
54 | bus_LV_4495-1_0_6_node_47 | 0.4 | n |  | TRUE
55 | bus_LV_4495-1_0_6_node_49 | 0.4 | n |  | TRUE
56 | bus_LV_4495-1_0_6_node_51 | 0.4 | n |  | TRUE
57 | bus_LV_4495-1_0_6_node_50 | 0.4 | n |  | TRUE
58 | bus_LV_4495-1_0_6_node_56 | 0.4 | n |  | TRUE
59 | bus_LV_4495-1_0_6_node_54 | 0.4 | n |  | TRUE
60 | bus_LV_4495-1_0_6_node_53 | 0.4 | n |  | TRUE
61 | bus_LV_4495-1_0_6_node_55 | 0.4 | n |  | TRUE
62 | bus_LV_4495-1_0_6_node_57 | 0.4 | n |  | TRUE
63 | bus_LV_4495-1_0_6_node_59 | 0.4 | n |  | TRUE
64 | bus_LV_4495-1_0_6_node_60 | 0.4 | n |  | TRUE
65 | bus_LV_4495-1_0_6_node_61 | 0.4 | n |  | TRUE
66 | bus_LV_4495-1_0_6_node_62 | 0.4 | n |  | TRUE
67 | bus_LV_4495-1_0_6_node_63 | 0.4 | n |  | TRUE
68 | bus_LV_4495-1_0_6_node_64 | 0.4 | n |  | TRUE
69 | bus_LV_4495-1_0_6_node_65 | 0.4 | n |  | TRUE
70 | bus_LV_4495-1_0_6_node_67 | 0.4 | n |  | TRUE
71 | bus_LV_4495-1_0_6_node_66 | 0.4 | n |  | TRUE
72 | bus_LV_4495-1_0_6_node_68 | 0.4 | n |  | TRUE
73 | bus_LV_4495-1_0_6_node_69 | 0.4 | n |  | TRUE
74 | bus_LV_4495-1_0_6_node_73 | 0.4 | n |  | TRUE
75 | bus_LV_4495-1_0_6_node_124 | 0.4 | n |  | TRUE
76 | bus_LV_4495-1_0_6_node_74 | 0.4 | n |  | TRUE
77 | bus_LV_4495-1_0_6_node_125 | 0.4 | n |  | TRUE
78 | bus_LV_4495-1_0_6_node_126 | 0.4 | n |  | TRUE
79 | bus_LV_4495-1_0_6_node_70 | 0.4 | n |  | TRUE
80 | bus_LV_4495-1_0_6_node_71 | 0.4 | n |  | TRUE
81 | bus_LV_4495-1_0_6_node_72 | 0.4 | n |  | TRUE
82 | bus_LV_4495-1_0_6_node_83 | 0.4 | n |  | TRUE
83 | bus_LV_4495-1_0_6_node_81 | 0.4 | n |  | TRUE
84 | bus_LV_4495-1_0_6_node_77 | 0.4 | n |  | TRUE
85 | bus_LV_4495-1_0_6_node_94 | 0.4 | n |  | TRUE
86 | bus_LV_4495-1_0_6_node_75 | 0.4 | n |  | TRUE
87 | bus_LV_4495-1_0_6_node_76 | 0.4 | n |  | TRUE
88 | bus_LV_4495-1_0_6_node_78 | 0.4 | n |  | TRUE
89 | bus_LV_4495-1_0_6_node_79 | 0.4 | n |  | TRUE
90 | bus_LV_4495-1_0_6_node_91 | 0.4 | n |  | TRUE
91 | bus_LV_4495-1_0_6_node_96 | 0.4 | n |  | TRUE
92 | bus_LV_4495-1_0_6_node_119 | 0.4 | n |  | TRUE
93 | bus_LV_4495-1_0_6_node_92 | 0.4 | n |  | TRUE
94 | bus_LV_4495-1_0_6_node_80 | 0.4 | n |  | TRUE
95 | bus_LV_4495-1_0_6_node_97 | 0.4 | n |  | TRUE
96 | bus_LV_4495-1_0_6_node_82 | 0.4 | n |  | TRUE
97 | bus_LV_4495-1_0_6_node_84 | 0.4 | n |  | TRUE
98 | bus_LV_4495-1_0_6_node_85 | 0.4 | n |  | TRUE
99 | bus_LV_4495-1_0_6_node_86 | 0.4 | n |  | TRUE
100 | bus_LV_4495-1_0_6_node_89 | 0.4 | n |  | TRUE
101 | bus_LV_4495-1_0_6_node_87 | 0.4 | n |  | TRUE
102 | bus_LV_4495-1_0_6_node_88 | 0.4 | n |  | TRUE
103 | bus_LV_4495-1_0_6_node_90 | 0.4 | n |  | TRUE
104 | bus_LV_4495-1_0_6_node_194 | 0.4 | n |  | TRUE
105 | bus_LV_4495-1_0_6_node_192 | 0.4 | n |  | TRUE
106 | bus_LV_4495-1_0_6_node_93 | 0.4 | n |  | TRUE
107 | bus_LV_4495-1_0_6_node_113 | 0.4 | n |  | TRUE
108 | bus_LV_4495-1_0_6_node_114 | 0.4 | n |  | TRUE
109 | bus_LV_4495-1_0_6_node_120 | 0.4 | n |  | TRUE
110 | bus_LV_4495-1_0_6_node_123 | 0.4 | n |  | TRUE
111 | bus_LV_4495-1_0_6_node_138 | 0.4 | n |  | TRUE
112 | bus_LV_4495-1_0_6_node_121 | 0.4 | n |  | TRUE
113 | bus_LV_4495-1_0_6_node_141 | 0.4 | n |  | TRUE
114 | bus_LV_4495-1_0_6_node_142 | 0.4 | n |  | TRUE
115 | bus_LV_4495-1_0_6_node_140 | 0.4 | n |  | TRUE
116 | bus_LV_4495-1_0_6_node_98 | 0.4 | n |  | TRUE
117 | bus_LV_4495-1_0_6_node_99 | 0.4 | n |  | TRUE
118 | bus_LV_4495-1_0_6_node_104 | 0.4 | n |  | TRUE
119 | bus_LV_4495-1_0_6_node_100 | 0.4 | n |  | TRUE
120 | bus_LV_4495-1_0_6_node_101 | 0.4 | n |  | TRUE
121 | bus_LV_4495-1_0_6_node_102 | 0.4 | n |  | TRUE
122 | bus_LV_4495-1_0_6_node_103 | 0.4 | n |  | TRUE
123 | bus_LV_4495-1_0_6_node_107 | 0.4 | n |  | TRUE
124 | bus_LV_4495-1_0_6_node_105 | 0.4 | n |  | TRUE
125 | bus_LV_4495-1_0_6_node_108 | 0.4 | n |  | TRUE
126 | bus_LV_4495-1_0_6_node_106 | 0.4 | n |  | TRUE
127 | bus_LV_4495-1_0_6_node_109 | 0.4 | n |  | TRUE
128 | bus_LV_4495-1_0_6_node_111 | 0.4 | n |  | TRUE
129 | bus_LV_4495-1_0_6_node_112 | 0.4 | n |  | TRUE
130 | bus_LV_4495-1_0_6_node_203 | 0.4 | n |  | TRUE
131 | bus_LV_4495-1_0_6_node_115 | 0.4 | n |  | TRUE
132 | bus_LV_4495-1_0_6_node_116 | 0.4 | n |  | TRUE
133 | bus_LV_4495-1_0_6_node_117 | 0.4 | n |  | TRUE
134 | bus_LV_4495-1_0_6_node_118 | 0.4 | n |  | TRUE
135 | bus_LV_4495-1_0_6_node_139 | 0.4 | n |  | TRUE
136 | bus_LV_4495-1_0_6_node_122 | 0.4 | n |  | TRUE
137 | bus_LV_4495-1_0_6_node_133 | 0.4 | n |  | TRUE
138 | bus_LV_4495-1_0_6_node_134 | 0.4 | n |  | TRUE
139 | bus_LV_4495-1_0_6_node_127 | 0.4 | n |  | TRUE
140 | bus_LV_4495-1_0_6_node_129 | 0.4 | n |  | TRUE
141 | bus_LV_4495-1_0_6_node_128 | 0.4 | n |  | TRUE
142 | bus_LV_4495-1_0_6_node_130 | 0.4 | n |  | TRUE
143 | bus_LV_4495-1_0_6_node_131 | 0.4 | n |  | TRUE
144 | bus_LV_4495-1_0_6_node_132 | 0.4 | n |  | TRUE
145 | bus_LV_4495-1_0_6_node_136 | 0.4 | n |  | TRUE
146 | bus_LV_4495-1_0_6_node_149 | 0.4 | n |  | TRUE
147 | bus_LV_4495-1_0_6_node_137 | 0.4 | n |  | TRUE
148 | bus_LV_4495-1_0_6_node_147 | 0.4 | n |  | TRUE
149 | bus_LV_4495-1_0_6_node_135 | 0.4 | n |  | TRUE
150 | bus_LV_4495-1_0_6_node_151 | 0.4 | n |  | TRUE
151 | bus_LV_4495-1_0_6_node_148 | 0.4 | n |  | TRUE
152 | bus_LV_4495-1_0_6_node_143 | 0.4 | n |  | TRUE
153 | bus_LV_4495-1_0_6_node_144 | 0.4 | n |  | TRUE
154 | bus_LV_4495-1_0_6_node_145 | 0.4 | n |  | TRUE
155 | bus_LV_4495-1_0_6_node_155 | 0.4 | n |  | TRUE
156 | bus_LV_4495-1_0_6_node_170 | 0.4 | n |  | TRUE
157 | bus_LV_4495-1_0_6_node_146 | 0.4 | n |  | TRUE
158 | bus_LV_4495-1_0_6_node_167 | 0.4 | n |  | TRUE
159 | bus_LV_4495-1_0_6_node_166 | 0.4 | n |  | TRUE
160 | bus_LV_4495-1_0_6_node_164 | 0.4 | n |  | TRUE
161 | bus_LV_4495-1_0_6_node_154 | 0.4 | n |  | TRUE
162 | bus_LV_4495-1_0_6_node_153 | 0.4 | n |  | TRUE
163 | bus_LV_4495-1_0_6_node_169 | 0.4 | n |  | TRUE
164 | bus_LV_4495-1_0_6_node_177 | 0.4 | n |  | TRUE
165 | bus_LV_4495-1_0_6_node_176 | 0.4 | n |  | TRUE
166 | bus_LV_4495-1_0_6_node_185 | 0.4 | n |  | TRUE
167 | bus_LV_4495-1_0_6_node_183 | 0.4 | n |  | TRUE
168 | bus_LV_4495-1_0_6_node_165 | 0.4 | n |  | TRUE
169 | bus_LV_4495-1_0_6_node_163 | 0.4 | n |  | TRUE
170 | bus_LV_4495-1_0_6_node_168 | 0.4 | n |  | TRUE
171 | bus_LV_4495-1_0_6_node_152 | 0.4 | n |  | TRUE
172 | bus_LV_4495-1_0_6_node_150 | 0.4 | n |  | TRUE
173 | bus_LV_4495-1_0_6_node_156 | 0.4 | n |  | TRUE
174 | bus_LV_4495-1_0_6_node_158 | 0.4 | n |  | TRUE
175 | bus_LV_4495-1_0_6_node_161 | 0.4 | n |  | TRUE
176 | bus_LV_4495-1_0_6_node_157 | 0.4 | n |  | TRUE
177 | bus_LV_4495-1_0_6_node_159 | 0.4 | n |  | TRUE
178 | bus_LV_4495-1_0_6_node_160 | 0.4 | n |  | TRUE
179 | bus_LV_4495-1_0_6_node_171 | 0.4 | n |  | TRUE
180 | bus_LV_4495-1_0_6_node_172 | 0.4 | n |  | TRUE
181 | bus_LV_4495-1_0_6_node_174 | 0.4 | n |  | TRUE
182 | bus_LV_4495-1_0_6_node_178 | 0.4 | n |  | TRUE
183 | bus_LV_4495-1_0_6_node_186 | 0.4 | n |  | TRUE
184 | bus_LV_4495-1_0_6_node_184 | 0.4 | n |  | TRUE
185 | bus_LV_4495-1_0_6_node_175 | 0.4 | n |  | TRUE
186 | bus_LV_4495-1_0_6_node_179 | 0.4 | n |  | TRUE
187 | bus_LV_4495-1_0_6_node_187 | 0.4 | n |  | TRUE
188 | bus_LV_4495-1_0_6_node_188 | 0.4 | n |  | TRUE
189 | bus_LV_4495-1_0_6_node_200 | 0.4 | n |  | TRUE
190 | bus_LV_4495-1_0_6_node_201 | 0.4 | n |  | TRUE
191 | bus_LV_4495-1_0_6_node_199 | 0.4 | n |  | TRUE
192 | bus_LV_4495-1_0_6_node_202 | 0.4 | n |  | TRUE
193 | bus_LV_4495-1_0_6_node_198 | 0.4 | n |  | TRUE
194 | bus_LV_4495-1_0_6_node_197 | 0.4 | n |  | TRUE
195 | bus_LV_4495-1_0_6_node_196 | 0.4 | n |  | TRUE
196 | bus_LV_4495-1_0_6_node_193 | 0.4 | n |  | TRUE
197 | bus_LV_4495-1_0_6_node_191 | 0.4 | n |  | TRUE
198 | bus_LV_4495-1_0_6_node_195 | 0.4 | n |  | TRUE
199 | bus_MV_414_0_node_156 | 20 | n |  | TRUE

## load
| name | bus | p_mw | q_mvar | const_z_percent | const_i_percent | sn_mva | scaling | in_service | type
0 | LV_4495-1_0_6_load_0 | 0 | 0.0028411 | 0.00071204 | 0 | 0 |  | 1 | TRUE | wye
1 | LV_4495-1_0_6_load_1 | 1 | 0.00013382 | 3.354e-05 | 0 | 0 |  | 1 | TRUE | wye
2 | LV_4495-1_0_6_load_2 | 2 | 0.00075818 | 0.00019002 | 0 | 0 |  | 1 | TRUE | wye
3 | LV_4495-1_0_6_load_182 | 4 | 0.0010518 | 0.00026361 | 0 | 0 |  | 1 | TRUE | wye
4 | LV_4495-1_0_6_load_180 | 6 | 0.0030649 | 0.00076813 | 0 | 0 |  | 1 | TRUE | wye
5 | LV_4495-1_0_6_load_12 | 7 | 0.00025753 | 6.4543e-05 | 0 | 0 |  | 1 | TRUE | wye
6 | LV_4495-1_0_6_load_3 | 9 | 0.0010001 | 0.00025065 | 0 | 0 |  | 1 | TRUE | wye
7 | LV_4495-1_0_6_load_16 | 14 | 0.00035241 | 8.8321e-05 | 0 | 0 |  | 1 | TRUE | wye
8 | LV_4495-1_0_6_load_15 | 15 | 0.00042031 | 0.00010534 | 0 | 0 |  | 1 | TRUE | wye
9 | LV_4495-1_0_6_load_7 | 16 | 0.00033387 | 8.3675e-05 | 0 | 0 |  | 1 | TRUE | wye
10 | LV_4495-1_0_6_load_8 | 17 | 0.00032944 | 8.2567e-05 | 0 | 0 |  | 1 | TRUE | wye
11 | LV_4495-1_0_6_load_10 | 18 | 0.000824 | 0.00020651 | 0 | 0 |  | 1 | TRUE | wye
12 | LV_4495-1_0_6_load_13 | 19 | 0.00084689 | 0.00021225 | 0 | 0 |  | 1 | TRUE | wye
13 | LV_4495-1_0_6_load_18 | 20 | 0.00077353 | 0.00019386 | 0 | 0 |  | 1 | TRUE | wye
14 | LV_4495-1_0_6_load_20 | 22 | 0.0004378 | 0.00010972 | 0 | 0 |  | 1 | TRUE | wye
15 | LV_4495-1_0_6_load_39 | 23 | 0.0021689 | 0.00054358 | 0 | 0 |  | 1 | TRUE | wye
16 | LV_4495-1_0_6_load_28 | 25 | 0.00090488 | 0.00022678 | 0 | 0 |  | 1 | TRUE | wye
17 | LV_4495-1_0_6_load_21 | 26 | 5.5441e-05 | 1.3895e-05 | 0 | 0 |  | 1 | TRUE | wye
18 | LV_4495-1_0_6_load_22 | 27 | 0.0025753 | 0.00064543 | 0 | 0 |  | 1 | TRUE | wye
19 | LV_4495-1_0_6_load_23 | 28 | 0.0027793 | 0.00069656 | 0 | 0 |  | 1 | TRUE | wye
20 | LV_4495-1_0_6_load_27 | 30 | 0.00021462 | 5.3789e-05 | 0 | 0 |  | 1 | TRUE | wye
21 | LV_4495-1_0_6_load_24 | 32 | 0.00016684 | 4.1815e-05 | 0 | 0 |  | 1 | TRUE | wye
22 | LV_4495-1_0_6_load_45 | 34 | 0.00016914 | 4.2389e-05 | 0 | 0 |  | 1 | TRUE | wye
23 | LV_4495-1_0_6_load_29 | 36 | 0.00073493 | 0.00018419 | 0 | 0 |  | 1 | TRUE | wye
24 | LV_4495-1_0_6_load_30 | 37 | 0.0016046 | 0.00040215 | 0 | 0 |  | 1 | TRUE | wye
25 | LV_4495-1_0_6_load_34 | 40 | 0.0010632 | 0.00026645 | 0 | 0 |  | 1 | TRUE | wye
26 | LV_4495-1_0_6_load_33 | 41 | 0.00065521 | 0.00016421 | 0 | 0 |  | 1 | TRUE | wye
27 | LV_4495-1_0_6_load_110 | 44 | 0.0022674 | 0.00056826 | 0 | 0 |  | 1 | TRUE | wye
28 | LV_4495-1_0_6_load_35 | 45 | 0.00035867 | 8.9892e-05 | 0 | 0 |  | 1 | TRUE | wye
29 | LV_4495-1_0_6_load_37 | 47 | 6.9807e-05 | 1.7495e-05 | 0 | 0 |  | 1 | TRUE | wye
30 | LV_4495-1_0_6_load_38 | 48 | 0.0012739 | 0.00031926 | 0 | 0 |  | 1 | TRUE | wye
31 | LV_4495-1_0_6_load_41 | 51 | 0.00017179 | 4.3055e-05 | 0 | 0 |  | 1 | TRUE | wye
32 | LV_4495-1_0_6_load_43 | 52 | 0.00061803 | 0.00015489 | 0 | 0 |  | 1 | TRUE | wye
33 | LV_4495-1_0_6_load_46 | 53 | 0.0036847 | 0.00092347 | 0 | 0 |  | 1 | TRUE | wye
34 | LV_4495-1_0_6_load_47 | 54 | 0.00056953 | 0.00014274 | 0 | 0 |  | 1 | TRUE | wye
35 | LV_4495-1_0_6_load_49 | 55 | 0.0055393 | 0.0013883 | 0 | 0 |  | 1 | TRUE | wye
36 | LV_4495-1_0_6_load_51 | 56 | 0.0018018 | 0.00045158 | 0 | 0 |  | 1 | TRUE | wye
37 | LV_4495-1_0_6_load_56 | 58 | 0.0010507 | 0.00026334 | 0 | 0 |  | 1 | TRUE | wye
38 | LV_4495-1_0_6_load_54 | 59 | 0.00097061 | 0.00024326 | 0 | 0 |  | 1 | TRUE | wye
39 | LV_4495-1_0_6_load_53 | 60 | 0.0014172 | 0.00035517 | 0 | 0 |  | 1 | TRUE | wye
40 | LV_4495-1_0_6_load_57 | 62 | 0.0016971 | 0.00042533 | 0 | 0 |  | 1 | TRUE | wye
41 | LV_4495-1_0_6_load_59 | 63 | 0.0011091 | 0.00027797 | 0 | 0 |  | 1 | TRUE | wye
42 | LV_4495-1_0_6_load_60 | 64 | 0.0010589 | 0.00026539 | 0 | 0 |  | 1 | TRUE | wye
43 | LV_4495-1_0_6_load_62 | 66 | 0.00094835 | 0.00023768 | 0 | 0 |  | 1 | TRUE | wye
44 | LV_4495-1_0_6_load_63 | 67 | 0.00081846 | 0.00020512 | 0 | 0 |  | 1 | TRUE | wye
45 | LV_4495-1_0_6_load_64 | 68 | 0.0021539 | 0.00053981 | 0 | 0 |  | 1 | TRUE | wye
46 | LV_4495-1_0_6_load_65 | 69 | 0.0014067 | 0.00035254 | 0 | 0 |  | 1 | TRUE | wye
47 | LV_4495-1_0_6_load_66 | 71 | 0.0025947 | 0.0006503 | 0 | 0 |  | 1 | TRUE | wye
48 | LV_4495-1_0_6_load_68 | 72 | 0.0014199 | 0.00035586 | 0 | 0 |  | 1 | TRUE | wye
49 | LV_4495-1_0_6_load_69 | 73 | 0.0023106 | 0.00057908 | 0 | 0 |  | 1 | TRUE | wye
50 | LV_4495-1_0_6_load_73 | 74 | 0.0011841 | 0.00029678 | 0 | 0 |  | 1 | TRUE | wye
51 | LV_4495-1_0_6_load_125 | 77 | 0.00067059 | 0.00016807 | 0 | 0 |  | 1 | TRUE | wye
52 | LV_4495-1_0_6_load_126 | 78 | 0.00085927 | 0.00021535 | 0 | 0 |  | 1 | TRUE | wye
53 | LV_4495-1_0_6_load_70 | 79 | 0.00060305 | 0.00015114 | 0 | 0 |  | 1 | TRUE | wye
54 | LV_4495-1_0_6_load_71 | 80 | 0.0010147 | 0.00025432 | 0 | 0 |  | 1 | TRUE | wye
55 | LV_4495-1_0_6_load_72 | 81 | 0.00099446 | 0.00024924 | 0 | 0 |  | 1 | TRUE | wye
56 | LV_4495-1_0_6_load_83 | 82 | 0.0020223 | 0.00050684 | 0 | 0 |  | 1 | TRUE | wye
57 | LV_4495-1_0_6_load_77 | 84 | 0.00062447 | 0.00015651 | 0 | 0 |  | 1 | TRUE | wye
58 | LV_4495-1_0_6_load_75 | 86 | 0.0039166 | 0.00098158 | 0 | 0 |  | 1 | TRUE | wye
59 | LV_4495-1_0_6_load_91 | 90 | 0.0014536 | 0.0003643 | 0 | 0 |  | 1 | TRUE | wye
60 | LV_4495-1_0_6_load_96 | 91 | 0.00099418 | 0.00024916 | 0 | 0 |  | 1 | TRUE | wye
61 | LV_4495-1_0_6_load_119 | 92 | 0.001534 | 0.00038446 | 0 | 0 |  | 1 | TRUE | wye
62 | LV_4495-1_0_6_load_92 | 93 | 0.001835 | 0.00045989 | 0 | 0 |  | 1 | TRUE | wye
63 | LV_4495-1_0_6_load_80 | 94 | 0.0021253 | 0.00053265 | 0 | 0 |  | 1 | TRUE | wye
64 | LV_4495-1_0_6_load_84 | 97 | 0.002701 | 0.00067694 | 0 | 0 |  | 1 | TRUE | wye
65 | LV_4495-1_0_6_load_85 | 98 | 0.0031991 | 0.00080177 | 0 | 0 |  | 1 | TRUE | wye
66 | LV_4495-1_0_6_load_89 | 100 | 0.0013328 | 0.00033403 | 0 | 0 |  | 1 | TRUE | wye
67 | LV_4495-1_0_6_load_87 | 101 | 0.0024584 | 0.00061613 | 0 | 0 |  | 1 | TRUE | wye
68 | LV_4495-1_0_6_load_88 | 102 | 0.0036342 | 0.00091083 | 0 | 0 |  | 1 | TRUE | wye
69 | LV_4495-1_0_6_load_90 | 103 | 0.0023424 | 0.00058707 | 0 | 0 |  | 1 | TRUE | wye
70 | LV_4495-1_0_6_load_194 | 104 | 0.0018003 | 0.00045121 | 0 | 0 |  | 1 | TRUE | wye
71 | LV_4495-1_0_6_load_93 | 106 | 0.0029163 | 0.00073089 | 0 | 0 |  | 1 | TRUE | wye
72 | LV_4495-1_0_6_load_113 | 107 | 0.002656 | 0.00066565 | 0 | 0 |  | 1 | TRUE | wye
73 | LV_4495-1_0_6_load_114 | 108 | 0.0022957 | 0.00057536 | 0 | 0 |  | 1 | TRUE | wye
74 | LV_4495-1_0_6_load_120 | 109 | 0.0014898 | 0.00037337 | 0 | 0 |  | 1 | TRUE | wye
75 | LV_4495-1_0_6_load_138 | 111 | 0.001085 | 0.00027193 | 0 | 0 |  | 1 | TRUE | wye
76 | LV_4495-1_0_6_load_141 | 113 | 0.0019943 | 0.00049981 | 0 | 0 |  | 1 | TRUE | wye
77 | LV_4495-1_0_6_load_142 | 114 | 0.00080925 | 0.00020282 | 0 | 0 |  | 1 | TRUE | wye
78 | LV_4495-1_0_6_load_140 | 115 | 0.00059003 | 0.00014788 | 0 | 0 |  | 1 | TRUE | wye
79 | LV_4495-1_0_6_load_99 | 117 | 0.0029391 | 0.00073661 | 0 | 0 |  | 1 | TRUE | wye
80 | LV_4495-1_0_6_load_104 | 118 | 0.0059004 | 0.0014788 | 0 | 0 |  | 1 | TRUE | wye
81 | LV_4495-1_0_6_load_100 | 119 | 0.001401 | 0.00035114 | 0 | 0 |  | 1 | TRUE | wye
82 | LV_4495-1_0_6_load_102 | 121 | 0.0013912 | 0.00034866 | 0 | 0 |  | 1 | TRUE | wye
83 | LV_4495-1_0_6_load_107 | 123 | 0.0012322 | 0.00030883 | 0 | 0 |  | 1 | TRUE | wye
84 | LV_4495-1_0_6_load_105 | 124 | 0.0021028 | 0.00052702 | 0 | 0 |  | 1 | TRUE | wye
85 | LV_4495-1_0_6_load_106 | 126 | 0.0026319 | 0.00065962 | 0 | 0 |  | 1 | TRUE | wye
86 | LV_4495-1_0_6_load_109 | 127 | 0.00085285 | 0.00021374 | 0 | 0 |  | 1 | TRUE | wye
87 | LV_4495-1_0_6_load_112 | 129 | 0.0011054 | 0.00027703 | 0 | 0 |  | 1 | TRUE | wye
88 | LV_4495-1_0_6_load_203 | 130 | 0.0025354 | 0.00063544 | 0 | 0 |  | 1 | TRUE | wye
89 | LV_4495-1_0_6_load_115 | 131 | 0.0028436 | 0.00071268 | 0 | 0 |  | 1 | TRUE | wye
90 | LV_4495-1_0_6_load_117 | 133 | 0.0018077 | 0.00045305 | 0 | 0 |  | 1 | TRUE | wye
91 | LV_4495-1_0_6_load_118 | 134 | 0.001653 | 0.00041429 | 0 | 0 |  | 1 | TRUE | wye
92 | LV_4495-1_0_6_load_139 | 135 | 0.00056247 | 0.00014097 | 0 | 0 |  | 1 | TRUE | wye
93 | LV_4495-1_0_6_load_122 | 136 | 0.0009706 | 0.00024325 | 0 | 0 |  | 1 | TRUE | wye
94 | LV_4495-1_0_6_load_133 | 137 | 0.0010039 | 0.0002516 | 0 | 0 |  | 1 | TRUE | wye
95 | LV_4495-1_0_6_load_134 | 138 | 0.00040009 | 0.00010027 | 0 | 0 |  | 1 | TRUE | wye
96 | LV_4495-1_0_6_load_127 | 139 | 0.00049424 | 0.00012387 | 0 | 0 |  | 1 | TRUE | wye
97 | LV_4495-1_0_6_load_129 | 140 | 0.00030214 | 7.5723e-05 | 0 | 0 |  | 1 | TRUE | wye
98 | LV_4495-1_0_6_load_128 | 141 | 0.00079003 | 0.000198 | 0 | 0 |  | 1 | TRUE | wye
99 | LV_4495-1_0_6_load_132 | 144 | 0.0032616 | 0.00081743 | 0 | 0 |  | 1 | TRUE | wye
100 | LV_4495-1_0_6_load_136 | 145 | 0.0006042 | 0.00015143 | 0 | 0 |  | 1 | TRUE | wye
101 | LV_4495-1_0_6_load_137 | 147 | 0.0010352 | 0.00025944 | 0 | 0 |  | 1 | TRUE | wye
102 | LV_4495-1_0_6_load_147 | 148 | 0.00034303 | 8.597e-05 | 0 | 0 |  | 1 | TRUE | wye
103 | LV_4495-1_0_6_load_135 | 149 | 0.0005434 | 0.00013619 | 0 | 0 |  | 1 | TRUE | wye
104 | LV_4495-1_0_6_load_148 | 151 | 0.00052484 | 0.00013154 | 0 | 0 |  | 1 | TRUE | wye
105 | LV_4495-1_0_6_load_144 | 153 | 0.00031561 | 7.91e-05 | 0 | 0 |  | 1 | TRUE | wye
106 | LV_4495-1_0_6_load_167 | 158 | 0.00042495 | 0.0001065 | 0 | 0 |  | 1 | TRUE | wye
107 | LV_4495-1_0_6_load_166 | 159 | 0.00060566 | 0.00015179 | 0 | 0 |  | 1 | TRUE | wye
108 | LV_4495-1_0_6_load_164 | 160 | 0.0036382 | 0.00091181 | 0 | 0 |  | 1 | TRUE | wye
109 | LV_4495-1_0_6_load_154 | 161 | 0.00064029 | 0.00016047 | 0 | 0 |  | 1 | TRUE | wye
110 | LV_4495-1_0_6_load_153 | 162 | 0.00034833 | 8.73e-05 | 0 | 0 |  | 1 | TRUE | wye
111 | LV_4495-1_0_6_load_177 | 164 | 0.0012289 | 0.000308 | 0 | 0 |  | 1 | TRUE | wye
112 | LV_4495-1_0_6_load_176 | 165 | 0.004685 | 0.0011742 | 0 | 0 |  | 1 | TRUE | wye
113 | LV_4495-1_0_6_load_185 | 166 | 0.00028909 | 7.2453e-05 | 0 | 0 |  | 1 | TRUE | wye
114 | LV_4495-1_0_6_load_183 | 167 | 0.00062709 | 0.00015716 | 0 | 0 |  | 1 | TRUE | wye
115 | LV_4495-1_0_6_load_163 | 169 | 0.00059426 | 0.00014893 | 0 | 0 |  | 1 | TRUE | wye
116 | LV_4495-1_0_6_load_152 | 171 | 0.00077808 | 0.000195 | 0 | 0 |  | 1 | TRUE | wye
117 | LV_4495-1_0_6_load_156 | 173 | 0.0017993 | 0.00045095 | 0 | 0 |  | 1 | TRUE | wye
118 | LV_4495-1_0_6_load_158 | 174 | 0.0049242 | 0.0012341 | 0 | 0 |  | 1 | TRUE | wye
119 | LV_4495-1_0_6_load_161 | 175 | 0.0045997 | 0.0011528 | 0 | 0 |  | 1 | TRUE | wye
120 | LV_4495-1_0_6_load_157 | 176 | 0.0043587 | 0.0010924 | 0 | 0 |  | 1 | TRUE | wye
121 | LV_4495-1_0_6_load_159 | 177 | 0.003589 | 0.00089949 | 0 | 0 |  | 1 | TRUE | wye
122 | LV_4495-1_0_6_load_160 | 178 | 0.0044303 | 0.0011103 | 0 | 0 |  | 1 | TRUE | wye
123 | LV_4495-1_0_6_load_171 | 179 | 0.0011945 | 0.00029936 | 0 | 0 |  | 1 | TRUE | wye
124 | LV_4495-1_0_6_load_172 | 180 | 0.0031947 | 0.00080066 | 0 | 0 |  | 1 | TRUE | wye
125 | LV_4495-1_0_6_load_174 | 181 | 0.0021253 | 0.00053266 | 0 | 0 |  | 1 | TRUE | wye
126 | LV_4495-1_0_6_load_178 | 182 | 0.00079659 | 0.00019964 | 0 | 0 |  | 1 | TRUE | wye
127 | LV_4495-1_0_6_load_186 | 183 | 0.0018922 | 0.00047424 | 0 | 0 |  | 1 | TRUE | wye
128 | LV_4495-1_0_6_load_184 | 184 | 0.00071207 | 0.00017846 | 0 | 0 |  | 1 | TRUE | wye
129 | LV_4495-1_0_6_load_175 | 185 | 0.00083272 | 0.0002087 | 0 | 0 |  | 1 | TRUE | wye
130 | LV_4495-1_0_6_load_179 | 186 | 0.0039983 | 0.0010021 | 0 | 0 |  | 1 | TRUE | wye
131 | LV_4495-1_0_6_load_187 | 187 | 0.001433 | 0.00035913 | 0 | 0 |  | 1 | TRUE | wye
132 | LV_4495-1_0_6_load_188 | 188 | 0.00092549 | 0.00023195 | 0 | 0 |  | 1 | TRUE | wye
133 | LV_4495-1_0_6_load_199 | 191 | 0.0020231 | 0.00050703 | 0 | 0 |  | 1 | TRUE | wye
134 | LV_4495-1_0_6_load_202 | 192 | 0.0040997 | 0.0010275 | 0 | 0 |  | 1 | TRUE | wye
135 | LV_4495-1_0_6_load_197 | 194 | 0.0016509 | 0.00041376 | 0 | 0 |  | 1 | TRUE | wye
136 | LV_4495-1_0_6_load_196 | 195 | 0.0013728 | 0.00034406 | 0 | 0 |  | 1 | TRUE | wye
137 | LV_4495-1_0_6_load_193 | 196 | 0.00068308 | 0.0001712 | 0 | 0 |  | 1 | TRUE | wye
138 | LV_4495-1_0_6_load_191 | 197 | 0.0047394 | 0.0011878 | 0 | 0 |  | 1 | TRUE | wye
139 | LV_4495-1_0_6_load_195 | 198 | 0.00054899 | 0.00013759 | 0 | 0 |  | 1 | TRUE | wye

## ext_grid
| name | bus | vm_pu | va_degree | slack_weight | in_service
0 |  | 113 | 1 | 0 | 1 | TRUE

## line
| name | std_type | from_bus | to_bus | length_km | r_ohm_per_km | x_ohm_per_km | c_nf_per_km | g_us_per_km | max_i_ka | df | parallel | type | in_service
0 | LV_4495-1_0_6_line_0 | NAYY 4x150 SE | 0 | 1 | 0.0078109 | 0.208 | 0.08 | 261 | 0 | 0.27 | 1 | 1 | cs | TRUE
1 | LV_4495-1_0_6_line_1 | NAYY 4x150 SE | 1 | 2 | 0.020276 | 0.208 | 0.08 | 261 | 0 | 0.27 | 1 | 1 | cs | TRUE
2 | LV_4495-1_0_6_line_2 | NAYY 4x150 SE | 2 | 7 | 0.044322 | 0.208 | 0.08 | 261 | 0 | 0.27 | 1 | 1 | cs | TRUE
3 | LV_4495-1_0_6_line_3 | NAYY 4x150 SE | 3 | 4 | 0.057932 | 0.208 | 0.08 | 261 | 0 | 0.27 | 1 | 1 | cs | TRUE
4 | LV_4495-1_0_6_line_4 | NAYY 4x150 SE | 3 | 5 | 0.3712 | 0.208 | 0.08 | 261 | 0 | 0.27 | 1 | 1 | cs | TRUE
5 | LV_4495-1_0_6_line_5 | NAYY 4x150 SE | 3 | 6 | 0.16675 | 0.208 | 0.08 | 261 | 0 | 0.27 | 1 | 1 | cs | TRUE
6 | LV_4495-1_0_6_line_6 | NAYY 4x150 SE | 4 | 187 | 0.024351 | 0.208 | 0.08 | 261 | 0 | 0.27 | 1 | 1 | cs | TRUE
7 | LV_4495-1_0_6_line_7 | NAYY 4x150 SE | 5 | 16 | 0.034701 | 0.208 | 0.08 | 261 | 0 | 0.27 | 1 | 1 | cs | TRUE
8 | LV_4495-1_0_6_line_8 | NAYY 4x150 SE | 6 | 186 | 0.048761 | 0.208 | 0.08 | 261 | 0 | 0.27 | 1 | 1 | cs | TRUE
9 | LV_4495-1_0_6_line_9 | NAYY 4x150 SE | 7 | 8 | 0.0075408 | 0.208 | 0.08 | 261 | 0 | 0.27 | 1 | 1 | cs | TRUE
10 | LV_4495-1_0_6_line_10 | NAYY 4x150 SE | 8 | 13 | 0.043194 | 0.208 | 0.08 | 261 | 0 | 0.27 | 1 | 1 | cs | TRUE
11 | LV_4495-1_0_6_line_11 | NAYY 4x150 SE | 9 | 10 | 0.023553 | 0.208 | 0.08 | 261 | 0 | 0.27 | 1 | 1 | cs | TRUE
12 | LV_4495-1_0_6_line_12 | NAYY 4x150 SE | 10 | 11 | 0.018475 | 0.208 | 0.08 | 261 | 0 | 0.27 | 1 | 1 | cs | TRUE
13 | LV_4495-1_0_6_line_13 | NAYY 4x150 SE | 11 | 12 | 0.019376 | 0.208 | 0.08 | 261 | 0 | 0.27 | 1 | 1 | cs | TRUE
14 | LV_4495-1_0_6_line_14 | NAYY 4x150 SE | 12 | 13 | 0.013348 | 0.208 | 0.08 | 261 | 0 | 0.27 | 1 | 1 | cs | TRUE
15 | LV_4495-1_0_6_line_15 | NAYY 4x150 SE | 12 | 14 | 0.012554 | 0.208 | 0.08 | 261 | 0 | 0.27 | 1 | 1 | cs | TRUE
16 | LV_4495-1_0_6_line_16 | NAYY 4x150 SE | 13 | 19 | 0.025458 | 0.208 | 0.08 | 261 | 0 | 0.27 | 1 | 1 | cs | TRUE
17 | LV_4495-1_0_6_line_17 | NAYY 4x150 SE | 14 | 15 | 0.008553 | 0.208 | 0.08 | 261 | 0 | 0.27 | 1 | 1 | cs | TRUE
18 | LV_4495-1_0_6_line_18 | NAYY 4x150 SE | 16 | 17 | 0.010399 | 0.208 | 0.08 | 261 | 0 | 0.27 | 1 | 1 | cs | TRUE
19 | LV_4495-1_0_6_line_19 | NAYY 4x150 SE | 17 | 18 | 0.0091995 | 0.208 | 0.08 | 261 | 0 | 0.27 | 1 | 1 | cs | TRUE
20 | LV_4495-1_0_6_line_20 | NAYY 4x150 SE | 18 | 19 | 0.01609 | 0.208 | 0.08 | 261 | 0 | 0.27 | 1 | 1 | cs | TRUE
21 | LV_4495-1_0_6_line_21 | NAYY 4x150 SE | 20 | 21 | 0.03297 | 0.208 | 0.08 | 261 | 0 | 0.27 | 1 | 1 | cs | TRUE
22 | LV_4495-1_0_6_line_22 | NAYY 4x150 SE | 21 | 22 | 0.025223 | 0.208 | 0.08 | 261 | 0 | 0.27 | 1 | 1 | cs | TRUE
23 | LV_4495-1_0_6_line_23 | NAYY 4x150 SE | 22 | 25 | 0.045509 | 0.208 | 0.08 | 261 | 0 | 0.27 | 1 | 1 | cs | TRUE
24 | LV_4495-1_0_6_line_24 | NAYY 4x150 SE | 23 | 24 | 0.022527 | 0.208 | 0.08 | 261 | 0 | 0.27 | 1 | 1 | cs | TRUE
25 | LV_4495-1_0_6_line_25 | NAYY 4x150 SE | 23 | 25 | 0.34992 | 0.208 | 0.08 | 261 | 0 | 0.27 | 1 | 1 | cs | TRUE
26 | LV_4495-1_0_6_line_26 | NAYY 4x150 SE | 24 | 30 | 0.16668 | 0.208 | 0.08 | 261 | 0 | 0.27 | 1 | 1 | cs | TRUE
27 | LV_4495-1_0_6_line_27 | NAYY 4x150 SE | 26 | 27 | 0.032817 | 0.208 | 0.08 | 261 | 0 | 0.27 | 1 | 1 | cs | TRUE
28 | LV_4495-1_0_6_line_28 | NAYY 4x150 SE | 27 | 28 | 0.014745 | 0.208 | 0.08 | 261 | 0 | 0.27 | 1 | 1 | cs | TRUE
29 | LV_4495-1_0_6_line_29 | NAYY 4x150 SE | 28 | 29 | 0.042076 | 0.208 | 0.08 | 261 | 0 | 0.27 | 1 | 1 | cs | TRUE
30 | LV_4495-1_0_6_line_30 | NAYY 4x150 SE | 29 | 30 | 0.049705 | 0.208 | 0.08 | 261 | 0 | 0.27 | 1 | 1 | cs | TRUE
31 | LV_4495-1_0_6_line_31 | NAYY 4x150 SE | 29 | 31 | 0.066103 | 0.208 | 0.08 | 261 | 0 | 0.27 | 1 | 1 | cs | TRUE
32 | LV_4495-1_0_6_line_32 | NAYY 4x150 SE | 31 | 33 | 0.3905 | 0.208 | 0.08 | 261 | 0 | 0.27 | 1 | 2 | cs | TRUE
33 | LV_4495-1_0_6_line_33 | NAYY 4x150 SE | 31 | 32 | 0.087714 | 0.208 | 0.08 | 261 | 0 | 0.27 | 1 | 1 | cs | TRUE
34 | LV_4495-1_0_6_line_34 | NAYY 4x150 SE | 33 | 34 | 0.013163 | 0.208 | 0.08 | 261 | 0 | 0.27 | 1 | 1 | cs | TRUE
35 | LV_4495-1_0_6_line_35 | NAYY 4x150 SE | 33 | 35 | 0.11461 | 0.208 | 0.08 | 261 | 0 | 0.27 | 1 | 3 | cs | TRUE
36 | LV_4495-1_0_6_line_36 | NAYY 4x150 SE | 35 | 52 | 0.052011 | 0.208 | 0.08 | 261 | 0 | 0.27 | 1 | 1 | cs | TRUE
37 | LV_4495-1_0_6_line_37 | NAYY 4x150 SE | 35 | 51 | 0.023581 | 0.208 | 0.08 | 261 | 0 | 0.27 | 1 | 3 | cs | TRUE
38 | LV_4495-1_0_6_line_38 | NAYY 4x150 SE | 36 | 37 | 0.037766 | 0.208 | 0.08 | 261 | 0 | 0.27 | 1 | 1 | cs | TRUE
39 | LV_4495-1_0_6_line_39 | NAYY 4x150 SE | 36 | 38 | 0.016399 | 0.208 | 0.08 | 261 | 0 | 0.27 | 1 | 1 | cs | TRUE
40 | LV_4495-1_0_6_line_40 | NAYY 4x150 SE | 38 | 39 | 0.022526 | 0.208 | 0.08 | 261 | 0 | 0.27 | 1 | 1 | cs | TRUE
41 | LV_4495-1_0_6_line_41 | NAYY 4x150 SE | 39 | 40 | 0.089733 | 0.208 | 0.08 | 261 | 0 | 0.27 | 1 | 1 | cs | TRUE
42 | LV_4495-1_0_6_line_42 | NAYY 4x150 SE | 39 | 41 | 0.037729 | 0.208 | 0.08 | 261 | 0 | 0.27 | 1 | 1 | cs | TRUE
43 | LV_4495-1_0_6_line_43 | NAYY 4x150 SE | 40 | 42 | 0.018438 | 0.208 | 0.08 | 261 | 0 | 0.27 | 1 | 1 | cs | TRUE
44 | LV_4495-1_0_6_line_44 | NAYY 4x150 SE | 42 | 43 | 0.04234 | 0.208 | 0.08 | 261 | 0 | 0.27 | 1 | 1 | cs | TRUE
45 | LV_4495-1_0_6_line_45 | NAYY 4x150 SE | 42 | 44 | 0.022443 | 0.208 | 0.08 | 261 | 0 | 0.27 | 1 | 1 | cs | TRUE
46 | LV_4495-1_0_6_line_46 | NAYY 4x150 SE | 43 | 196 | 0.01808 | 0.208 | 0.08 | 261 | 0 | 0.27 | 1 | 1 | cs | TRUE
47 | LV_4495-1_0_6_line_47 | NAYY 4x150 SE | 43 | 197 | 0.016136 | 0.208 | 0.08 | 261 | 0 | 0.27 | 1 | 1 | cs | TRUE
48 | LV_4495-1_0_6_line_48 | NAYY 4x150 SE | 45 | 46 | 0.018235 | 0.208 | 0.08 | 261 | 0 | 0.27 | 1 | 1 | cs | TRUE
49 | LV_4495-1_0_6_line_49 | NAYY 4x150 SE | 46 | 47 | 0.0077472 | 0.208 | 0.08 | 261 | 0 | 0.27 | 1 | 3 | cs | TRUE
50 | LV_4495-1_0_6_line_50 | NAYY 4x150 SE | 46 | 48 | 0.068264 | 0.208 | 0.08 | 261 | 0 | 0.27 | 1 | 3 | cs | TRUE
51 | LV_4495-1_0_6_line_51 | NAYY 4x150 SE | 47 | 51 | 0.011708 | 0.208 | 0.08 | 261 | 0 | 0.27 | 1 | 3 | cs | TRUE
52 | LV_4495-1_0_6_line_52 | NAYY 4x150 SE | 48 | 49 | 0.27446 | 0.208 | 0.08 | 261 | 0 | 0.27 | 1 | 3 | cs | TRUE
53 | LV_4495-1_0_6_line_53 | NAYY 4x150 SE | 49 | 50 | 0.14281 | 0.208 | 0.08 | 261 | 0 | 0.27 | 1 | 3 | cs | TRUE
54 | LV_4495-1_0_6_line_54 | NAYY 4x150 SE | 50 | 58 | 0.014812 | 0.208 | 0.08 | 261 | 0 | 0.27 | 1 | 3 | cs | TRUE
55 | LV_4495-1_0_6_line_55 | NAYY 4x150 SE | 50 | 57 | 0.034702 | 0.208 | 0.08 | 261 | 0 | 0.27 | 1 | 1 | cs | TRUE
56 | LV_4495-1_0_6_line_56 | NAYY 4x150 SE | 53 | 54 | 0.054222 | 0.208 | 0.08 | 261 | 0 | 0.27 | 1 | 1 | cs | TRUE
57 | LV_4495-1_0_6_line_57 | NAYY 4x150 SE | 54 | 55 | 0.0026449 | 0.208 | 0.08 | 261 | 0 | 0.27 | 1 | 1 | cs | TRUE
58 | LV_4495-1_0_6_line_58 | NAYY 4x150 SE | 55 | 56 | 0.018307 | 0.208 | 0.08 | 261 | 0 | 0.27 | 1 | 1 | cs | TRUE
59 | LV_4495-1_0_6_line_59 | NAYY 4x150 SE | 56 | 57 | 0.013268 | 0.208 | 0.08 | 261 | 0 | 0.27 | 1 | 1 | cs | TRUE
60 | LV_4495-1_0_6_line_60 | NAYY 4x150 SE | 58 | 59 | 0.036048 | 0.208 | 0.08 | 261 | 0 | 0.27 | 1 | 3 | cs | TRUE
61 | LV_4495-1_0_6_line_61 | NAYY 4x150 SE | 59 | 60 | 0.0014379 | 0.208 | 0.08 | 261 | 0 | 0.27 | 1 | 3 | cs | TRUE
62 | LV_4495-1_0_6_line_62 | NAYY 4x150 SE | 60 | 61 | 0.01708 | 0.208 | 0.08 | 261 | 0 | 0.27 | 1 | 3 | cs | TRUE
63 | LV_4495-1_0_6_line_63 | NAYY 4x150 SE | 61 | 62 | 0.012677 | 0.208 | 0.08 | 261 | 0 | 0.27 | 1 | 3 | cs | TRUE
64 | LV_4495-1_0_6_line_64 | NAYY 4x150 SE | 62 | 63 | 0.015129 | 0.208 | 0.08 | 261 | 0 | 0.27 | 1 | 3 | cs | TRUE
65 | LV_4495-1_0_6_line_65 | NAYY 4x150 SE | 63 | 64 | 0.02666 | 0.208 | 0.08 | 261 | 0 | 0.27 | 1 | 3 | cs | TRUE
66 | LV_4495-1_0_6_line_66 | NAYY 4x150 SE | 64 | 65 | 0.0084079 | 0.208 | 0.08 | 261 | 0 | 0.27 | 1 | 3 | cs | TRUE
67 | LV_4495-1_0_6_line_67 | NAYY 4x150 SE | 65 | 66 | 0.018583 | 0.208 | 0.08 | 261 | 0 | 0.27 | 1 | 1 | cs | TRUE
68 | LV_4495-1_0_6_line_68 | NAYY 4x150 SE | 65 | 67 | 0.01809 | 0.208 | 0.08 | 261 | 0 | 0.27 | 1 | 1 | cs | TRUE
69 | LV_4495-1_0_6_line_69 | NAYY 4x150 SE | 65 | 68 | 0.019652 | 0.208 | 0.08 | 261 | 0 | 0.27 | 1 | 3 | cs | TRUE
70 | LV_4495-1_0_6_line_70 | NAYY 4x150 SE | 66 | 69 | 0.0022489 | 0.208 | 0.08 | 261 | 0 | 0.27 | 1 | 1 | cs | TRUE
71 | LV_4495-1_0_6_line_71 | NAYY 4x150 SE | 68 | 70 | 0.0061207 | 0.208 | 0.08 | 261 | 0 | 0.27 | 1 | 3 | cs | TRUE
72 | LV_4495-1_0_6_line_72 | NAYY 4x150 SE | 69 | 71 | 0.010268 | 0.208 | 0.08 | 261 | 0 | 0.27 | 1 | 1 | cs | TRUE
73 | LV_4495-1_0_6_line_73 | NAYY 4x150 SE | 70 | 72 | 0.024637 | 0.208 | 0.08 | 261 | 0 | 0.27 | 1 | 3 | cs | TRUE
74 | LV_4495-1_0_6_line_74 | NAYY 4x150 SE | 70 | 73 | 0.013862 | 0.208 | 0.08 | 261 | 0 | 0.27 | 1 | 1 | cs | TRUE
75 | LV_4495-1_0_6_line_75 | NAYY 4x150 SE | 72 | 74 | 0.0059101 | 0.208 | 0.08 | 261 | 0 | 0.27 | 1 | 3 | cs | TRUE
76 | LV_4495-1_0_6_line_76 | NAYY 4x150 SE | 73 | 75 | 0.023438 | 0.208 | 0.08 | 261 | 0 | 0.27 | 1 | 1 | cs | TRUE
77 | LV_4495-1_0_6_line_77 | NAYY 4x150 SE | 74 | 76 | 0.0052052 | 0.208 | 0.08 | 261 | 0 | 0.27 | 1 | 3 | cs | TRUE
78 | LV_4495-1_0_6_line_78 | NAYY 4x150 SE | 75 | 77 | 0.014654 | 0.208 | 0.08 | 261 | 0 | 0.27 | 1 | 1 | cs | TRUE
79 | LV_4495-1_0_6_line_79 | NAYY 4x150 SE | 75 | 78 | 0.026576 | 0.208 | 0.08 | 261 | 0 | 0.27 | 1 | 1 | cs | TRUE
80 | LV_4495-1_0_6_line_80 | NAYY 4x150 SE | 76 | 84 | 0.017722 | 0.208 | 0.08 | 261 | 0 | 0.27 | 1 | 3 | cs | TRUE
81 | LV_4495-1_0_6_line_81 | NAYY 4x150 SE | 77 | 139 | 0.017785 | 0.208 | 0.08 | 261 | 0 | 0.27 | 1 | 1 | cs | TRUE
82 | LV_4495-1_0_6_line_82 | NAYY 4x150 SE | 78 | 140 | 0.018378 | 0.208 | 0.08 | 261 | 0 | 0.27 | 1 | 1 | cs | TRUE
83 | LV_4495-1_0_6_line_83 | NAYY 4x150 SE | 79 | 80 | 0.006853 | 0.208 | 0.08 | 261 | 0 | 0.27 | 1 | 1 | cs | TRUE
84 | LV_4495-1_0_6_line_84 | NAYY 4x150 SE | 80 | 81 | 0.026488 | 0.208 | 0.08 | 261 | 0 | 0.27 | 1 | 1 | cs | TRUE
85 | LV_4495-1_0_6_line_85 | NAYY 4x150 SE | 81 | 82 | 0.033069 | 0.208 | 0.08 | 261 | 0 | 0.27 | 1 | 1 | cs | TRUE
86 | LV_4495-1_0_6_line_86 | NAYY 4x150 SE | 82 | 83 | 0.026949 | 0.208 | 0.08 | 261 | 0 | 0.27 | 1 | 1 | cs | TRUE
87 | LV_4495-1_0_6_line_87 | NAYY 4x150 SE | 83 | 94 | 0.010793 | 0.208 | 0.08 | 261 | 0 | 0.27 | 1 | 1 | cs | TRUE
88 | LV_4495-1_0_6_line_88 | NAYY 4x150 SE | 83 | 89 | 0.016877 | 0.208 | 0.08 | 261 | 0 | 0.27 | 1 | 1 | cs | TRUE
89 | LV_4495-1_0_6_line_89 | NAYY 4x150 SE | 84 | 85 | 0.023009 | 0.208 | 0.08 | 261 | 0 | 0.27 | 1 | 3 | cs | TRUE
90 | LV_4495-1_0_6_line_90 | NAYY 4x150 SE | 85 | 92 | 0.010017 | 0.208 | 0.08 | 261 | 0 | 0.27 | 1 | 1 | cs | TRUE
91 | LV_4495-1_0_6_line_91 | NAYY 4x150 SE | 85 | 88 | 0.022279 | 0.208 | 0.08 | 261 | 0 | 0.27 | 1 | 3 | cs | TRUE
92 | LV_4495-1_0_6_line_92 | NAYY 4x150 SE | 86 | 87 | 0.037034 | 0.208 | 0.08 | 261 | 0 | 0.27 | 1 | 1 | cs | TRUE
93 | LV_4495-1_0_6_line_93 | NAYY 4x150 SE | 87 | 88 | 0.030475 | 0.208 | 0.08 | 261 | 0 | 0.27 | 1 | 1 | cs | TRUE
94 | LV_4495-1_0_6_line_94 | NAYY 4x150 SE | 87 | 89 | 0.005746 | 0.208 | 0.08 | 261 | 0 | 0.27 | 1 | 1 | cs | TRUE
95 | LV_4495-1_0_6_line_95 | NAYY 4x150 SE | 88 | 90 | 0.012631 | 0.208 | 0.08 | 261 | 0 | 0.27 | 1 | 3 | cs | TRUE
96 | LV_4495-1_0_6_line_96 | NAYY 4x150 SE | 89 | 91 | 0.040054 | 0.208 | 0.08 | 261 | 0 | 0.27 | 1 | 1 | cs | TRUE
97 | LV_4495-1_0_6_line_97 | NAYY 4x150 SE | 90 | 93 | 0.027601 | 0.208 | 0.08 | 261 | 0 | 0.27 | 1 | 3 | cs | TRUE
98 | LV_4495-1_0_6_line_98 | NAYY 4x150 SE | 91 | 95 | 0.023433 | 0.208 | 0.08 | 261 | 0 | 0.27 | 1 | 1 | cs | TRUE
99 | LV_4495-1_0_6_line_99 | NAYY 4x150 SE | 92 | 109 | 0.0036255 | 0.208 | 0.08 | 261 | 0 | 0.27 | 1 | 1 | cs | TRUE
100 | LV_4495-1_0_6_line_100 | NAYY 4x150 SE | 93 | 106 | 0.016423 | 0.208 | 0.08 | 261 | 0 | 0.27 | 1 | 3 | cs | TRUE
101 | LV_4495-1_0_6_line_101 | NAYY 4x150 SE | 94 | 96 | 0.0094298 | 0.208 | 0.08 | 261 | 0 | 0.27 | 1 | 1 | cs | TRUE
102 | LV_4495-1_0_6_line_102 | NAYY 4x150 SE | 95 | 116 | 0.003364 | 0.208 | 0.08 | 261 | 0 | 0.27 | 1 | 1 | cs | TRUE
103 | LV_4495-1_0_6_line_103 | NAYY 4x150 SE | 95 | 117 | 0.03619 | 0.208 | 0.08 | 261 | 0 | 0.27 | 1 | 1 | cs | TRUE
104 | LV_4495-1_0_6_line_104 | NAYY 4x150 SE | 96 | 97 | 0.014895 | 0.208 | 0.08 | 261 | 0 | 0.27 | 1 | 1 | cs | TRUE
105 | LV_4495-1_0_6_line_105 | NAYY 4x150 SE | 96 | 98 | 0.018273 | 0.208 | 0.08 | 261 | 0 | 0.27 | 1 | 1 | cs | TRUE
106 | LV_4495-1_0_6_line_106 | NAYY 4x150 SE | 97 | 99 | 0.035789 | 0.208 | 0.08 | 261 | 0 | 0.27 | 1 | 1 | cs | TRUE
107 | LV_4495-1_0_6_line_107 | NAYY 4x150 SE | 98 | 100 | 0.015498 | 0.208 | 0.08 | 261 | 0 | 0.27 | 1 | 1 | cs | TRUE
108 | LV_4495-1_0_6_line_108 | NAYY 4x150 SE | 99 | 101 | 0.039888 | 0.208 | 0.08 | 261 | 0 | 0.27 | 1 | 1 | cs | TRUE
109 | LV_4495-1_0_6_line_109 | NAYY 4x150 SE | 99 | 102 | 0.027099 | 0.208 | 0.08 | 261 | 0 | 0.27 | 1 | 1 | cs | TRUE
110 | LV_4495-1_0_6_line_110 | NAYY 4x150 SE | 100 | 103 | 0.009275 | 0.208 | 0.08 | 261 | 0 | 0.27 | 1 | 1 | cs | TRUE
111 | LV_4495-1_0_6_line_111 | NAYY 4x150 SE | 101 | 104 | 0.025429 | 0.208 | 0.08 | 261 | 0 | 0.27 | 1 | 1 | cs | TRUE
112 | LV_4495-1_0_6_line_112 | NAYY 4x150 SE | 104 | 105 | 0.017001 | 0.208 | 0.08 | 261 | 0 | 0.27 | 1 | 1 | cs | TRUE
113 | LV_4495-1_0_6_line_113 | NAYY 4x150 SE | 105 | 198 | 0.020479 | 0.208 | 0.08 | 261 | 0 | 0.27 | 1 | 1 | cs | TRUE
114 | LV_4495-1_0_6_line_114 | NAYY 4x150 SE | 105 | 197 | 0.015248 | 0.208 | 0.08 | 261 | 0 | 0.27 | 1 | 1 | cs | TRUE
115 | LV_4495-1_0_6_line_115 | NAYY 4x150 SE | 106 | 107 | 0.0024081 | 0.208 | 0.08 | 261 | 0 | 0.27 | 1 | 3 | cs | TRUE
116 | LV_4495-1_0_6_line_116 | NAYY 4x150 SE | 107 | 108 | 0.026876 | 0.208 | 0.08 | 261 | 0 | 0.27 | 1 | 3 | cs | TRUE
117 | LV_4495-1_0_6_line_117 | NAYY 4x150 SE | 108 | 131 | 0.0061552 | 0.208 | 0.08 | 261 | 0 | 0.27 | 1 | 3 | cs | TRUE
118 | LV_4495-1_0_6_line_118 | NAYY 4x150 SE | 109 | 112 | 0.015568 | 0.208 | 0.08 | 261 | 0 | 0.27 | 1 | 1 | cs | TRUE
119 | LV_4495-1_0_6_line_119 | NAYY 4x150 SE | 110 | 111 | 0.010764 | 0.208 | 0.08 | 261 | 0 | 0.27 | 1 | 1 | cs | TRUE
120 | LV_4495-1_0_6_line_120 | NAYY 4x150 SE | 110 | 112 | 0.01592 | 0.208 | 0.08 | 261 | 0 | 0.27 | 1 | 1 | cs | TRUE
121 | LV_4495-1_0_6_line_121 | NAYY 4x150 SE | 112 | 136 | 0.0072873 | 0.208 | 0.08 | 261 | 0 | 0.27 | 1 | 1 | cs | TRUE
122 | LV_4495-1_0_6_line_122 | NAYY 4x150 SE | 113 | 114 | 0.032269 | 0.208 | 0.08 | 261 | 0 | 0.27 | 1 | 3 | cs | TRUE
123 | LV_4495-1_0_6_line_123 | NAYY 4x150 SE | 113 | 115 | 0.024507 | 0.208 | 0.08 | 261 | 0 | 0.27 | 1 | 3 | cs | TRUE
124 | LV_4495-1_0_6_line_124 | NAYY 4x150 SE | 114 | 152 | 0.035028 | 0.208 | 0.08 | 261 | 0 | 0.27 | 1 | 3 | cs | TRUE
125 | LV_4495-1_0_6_line_125 | NAYY 4x150 SE | 115 | 135 | 0.010233 | 0.208 | 0.08 | 261 | 0 | 0.27 | 1 | 3 | cs | TRUE
126 | LV_4495-1_0_6_line_126 | NAYY 4x150 SE | 116 | 118 | 0.043147 | 0.208 | 0.08 | 261 | 0 | 0.27 | 1 | 1 | cs | TRUE
127 | LV_4495-1_0_6_line_127 | NAYY 4x150 SE | 116 | 119 | 0.018832 | 0.208 | 0.08 | 261 | 0 | 0.27 | 1 | 1 | cs | TRUE
128 | LV_4495-1_0_6_line_128 | NAYY 4x150 SE | 119 | 120 | 0.021075 | 0.208 | 0.08 | 261 | 0 | 0.27 | 1 | 1 | cs | TRUE
129 | LV_4495-1_0_6_line_129 | NAYY 4x150 SE | 120 | 121 | 0.016721 | 0.208 | 0.08 | 261 | 0 | 0.27 | 1 | 1 | cs | TRUE
130 | LV_4495-1_0_6_line_130 | NAYY 4x150 SE | 120 | 122 | 0.026774 | 0.208 | 0.08 | 261 | 0 | 0.27 | 1 | 1 | cs | TRUE
131 | LV_4495-1_0_6_line_131 | NAYY 4x150 SE | 122 | 123 | 0.055179 | 0.208 | 0.08 | 261 | 0 | 0.27 | 1 | 1 | cs | TRUE
132 | LV_4495-1_0_6_line_132 | NAYY 4x150 SE | 122 | 124 | 0.02801 | 0.208 | 0.08 | 261 | 0 | 0.27 | 1 | 1 | cs | TRUE
133 | LV_4495-1_0_6_line_133 | NAYY 4x150 SE | 123 | 125 | 0.018866 | 0.208 | 0.08 | 261 | 0 | 0.27 | 1 | 1 | cs | TRUE
134 | LV_4495-1_0_6_line_134 | NAYY 4x150 SE | 124 | 126 | 0.013183 | 0.208 | 0.08 | 261 | 0 | 0.27 | 1 | 1 | cs | TRUE
135 | LV_4495-1_0_6_line_135 | NAYY 4x150 SE | 125 | 127 | 0.015356 | 0.208 | 0.08 | 261 | 0 | 0.27 | 1 | 1 | cs | TRUE
136 | LV_4495-1_0_6_line_136 | NAYY 4x150 SE | 127 | 128 | 0.059243 | 0.208 | 0.08 | 261 | 0 | 0.27 | 1 | 1 | cs | TRUE
137 | LV_4495-1_0_6_line_137 | NAYY 4x150 SE | 128 | 129 | 0.031252 | 0.208 | 0.08 | 261 | 0 | 0.27 | 1 | 1 | cs | TRUE
138 | LV_4495-1_0_6_line_138 | NAYY 4x150 SE | 129 | 130 | 0.12892 | 0.208 | 0.08 | 261 | 0 | 0.27 | 1 | 1 | cs | TRUE
139 | LV_4495-1_0_6_line_139 | NAYY 4x150 SE | 131 | 132 | 0.014362 | 0.208 | 0.08 | 261 | 0 | 0.27 | 1 | 3 | cs | TRUE
140 | LV_4495-1_0_6_line_140 | NAYY 4x150 SE | 132 | 133 | 0.018604 | 0.208 | 0.08 | 261 | 0 | 0.27 | 1 | 1 | cs | TRUE
141 | LV_4495-1_0_6_line_141 | NAYY 4x150 SE | 132 | 134 | 0.02024 | 0.208 | 0.08 | 261 | 0 | 0.27 | 1 | 3 | cs | TRUE
142 | LV_4495-1_0_6_line_142 | NAYY 4x150 SE | 134 | 135 | 0.0013726 | 0.208 | 0.08 | 261 | 0 | 0.27 | 1 | 3 | cs | TRUE
143 | LV_4495-1_0_6_line_143 | NAYY 4x150 SE | 137 | 138 | 0.0073587 | 0.208 | 0.08 | 261 | 0 | 0.27 | 1 | 1 | cs | TRUE
144 | LV_4495-1_0_6_line_144 | NAYY 4x150 SE | 138 | 149 | 0.0062206 | 0.208 | 0.08 | 261 | 0 | 0.27 | 1 | 1 | cs | TRUE
145 | LV_4495-1_0_6_line_145 | NAYY 4x150 SE | 139 | 141 | 0.0041575 | 0.208 | 0.08 | 261 | 0 | 0.27 | 1 | 1 | cs | TRUE
146 | LV_4495-1_0_6_line_146 | NAYY 4x150 SE | 141 | 142 | 0.012714 | 0.208 | 0.08 | 261 | 0 | 0.27 | 1 | 1 | cs | TRUE
147 | LV_4495-1_0_6_line_147 | NAYY 4x150 SE | 142 | 143 | 0.01737 | 0.208 | 0.08 | 261 | 0 | 0.27 | 1 | 1 | cs | TRUE
148 | LV_4495-1_0_6_line_148 | NAYY 4x150 SE | 142 | 144 | 0.038477 | 0.208 | 0.08 | 261 | 0 | 0.27 | 1 | 1 | cs | TRUE
149 | LV_4495-1_0_6_line_149 | NAYY 4x150 SE | 143 | 145 | 0.021482 | 0.208 | 0.08 | 261 | 0 | 0.27 | 1 | 1 | cs | TRUE
150 | LV_4495-1_0_6_line_150 | NAYY 4x150 SE | 144 | 146 | 0.018688 | 0.208 | 0.08 | 261 | 0 | 0.27 | 1 | 1 | cs | TRUE
151 | LV_4495-1_0_6_line_151 | NAYY 4x150 SE | 145 | 149 | 0.0072406 | 0.208 | 0.08 | 261 | 0 | 0.27 | 1 | 1 | cs | TRUE
152 | LV_4495-1_0_6_line_152 | NAYY 4x150 SE | 146 | 150 | 0.010291 | 0.208 | 0.08 | 261 | 0 | 0.27 | 1 | 1 | cs | TRUE
153 | LV_4495-1_0_6_line_153 | NAYY 4x150 SE | 147 | 148 | 0.011637 | 0.208 | 0.08 | 261 | 0 | 0.27 | 1 | 1 | cs | TRUE
154 | LV_4495-1_0_6_line_154 | NAYY 4x150 SE | 148 | 151 | 0.0083605 | 0.208 | 0.08 | 261 | 0 | 0.27 | 1 | 1 | cs | TRUE
155 | LV_4495-1_0_6_line_155 | NAYY 4x150 SE | 150 | 174 | 0.017283 | 0.208 | 0.08 | 261 | 0 | 0.27 | 1 | 1 | cs | TRUE
156 | LV_4495-1_0_6_line_156 | NAYY 4x150 SE | 151 | 171 | 0.0082755 | 0.208 | 0.08 | 261 | 0 | 0.27 | 1 | 1 | cs | TRUE
157 | LV_4495-1_0_6_line_157 | NAYY 4x150 SE | 152 | 153 | 0.017106 | 0.208 | 0.08 | 261 | 0 | 0.27 | 1 | 1 | cs | TRUE
158 | LV_4495-1_0_6_line_158 | NAYY 4x150 SE | 152 | 154 | 0.054185 | 0.208 | 0.08 | 261 | 0 | 0.27 | 1 | 3 | cs | TRUE
159 | LV_4495-1_0_6_line_159 | NAYY 4x150 SE | 153 | 155 | 0.0013844 | 0.208 | 0.08 | 261 | 0 | 0.27 | 1 | 1 | cs | TRUE
160 | LV_4495-1_0_6_line_160 | NAYY 4x150 SE | 154 | 156 | 0.044865 | 0.208 | 0.08 | 261 | 0 | 0.27 | 1 | 2 | cs | TRUE
161 | LV_4495-1_0_6_line_161 | NAYY 4x150 SE | 154 | 157 | 0.047824 | 0.208 | 0.08 | 261 | 0 | 0.27 | 1 | 1 | cs | TRUE
162 | LV_4495-1_0_6_line_162 | NAYY 4x150 SE | 154 | 158 | 0.039724 | 0.208 | 0.08 | 261 | 0 | 0.27 | 1 | 1 | cs | TRUE
163 | LV_4495-1_0_6_line_163 | NAYY 4x150 SE | 155 | 161 | 0.019527 | 0.208 | 0.08 | 261 | 0 | 0.27 | 1 | 1 | cs | TRUE
164 | LV_4495-1_0_6_line_164 | NAYY 4x150 SE | 155 | 162 | 0.0083416 | 0.208 | 0.08 | 261 | 0 | 0.27 | 1 | 1 | cs | TRUE
165 | LV_4495-1_0_6_line_165 | NAYY 4x150 SE | 156 | 166 | 0.014766 | 0.208 | 0.08 | 261 | 0 | 0.27 | 1 | 1 | cs | TRUE
166 | LV_4495-1_0_6_line_166 | NAYY 4x150 SE | 156 | 167 | 0.016708 | 0.208 | 0.08 | 261 | 0 | 0.27 | 1 | 1 | cs | TRUE
167 | LV_4495-1_0_6_line_167 | NAYY 4x150 SE | 156 | 163 | 0.041615 | 0.208 | 0.08 | 261 | 0 | 0.27 | 1 | 1 | cs | TRUE
168 | LV_4495-1_0_6_line_168 | NAYY 4x150 SE | 157 | 159 | 0.0079513 | 0.208 | 0.08 | 261 | 0 | 0.27 | 1 | 1 | cs | TRUE
169 | LV_4495-1_0_6_line_169 | NAYY 4x150 SE | 157 | 160 | 0.037043 | 0.208 | 0.08 | 261 | 0 | 0.27 | 1 | 1 | cs | TRUE
170 | LV_4495-1_0_6_line_170 | NAYY 4x150 SE | 158 | 170 | 0.0097511 | 0.208 | 0.08 | 261 | 0 | 0.27 | 1 | 1 | cs | TRUE
171 | LV_4495-1_0_6_line_171 | NAYY 4x150 SE | 160 | 168 | 0.013544 | 0.208 | 0.08 | 261 | 0 | 0.27 | 1 | 1 | cs | TRUE
172 | LV_4495-1_0_6_line_172 | NAYY 4x150 SE | 161 | 172 | 0.0050598 | 0.208 | 0.08 | 261 | 0 | 0.27 | 1 | 1 | cs | TRUE
173 | LV_4495-1_0_6_line_173 | NAYY 4x150 SE | 162 | 171 | 0.015772 | 0.208 | 0.08 | 261 | 0 | 0.27 | 1 | 1 | cs | TRUE
174 | LV_4495-1_0_6_line_174 | NAYY 4x150 SE | 163 | 164 | 0.016002 | 0.208 | 0.08 | 261 | 0 | 0.27 | 1 | 1 | cs | TRUE
175 | LV_4495-1_0_6_line_175 | NAYY 4x150 SE | 163 | 165 | 0.028595 | 0.208 | 0.08 | 261 | 0 | 0.27 | 1 | 1 | cs | TRUE
176 | LV_4495-1_0_6_line_176 | NAYY 4x150 SE | 164 | 182 | 0.038476 | 0.208 | 0.08 | 261 | 0 | 0.27 | 1 | 1 | cs | TRUE
177 | LV_4495-1_0_6_line_177 | NAYY 4x150 SE | 166 | 183 | 0.0044726 | 0.208 | 0.08 | 261 | 0 | 0.27 | 1 | 1 | cs | TRUE
178 | LV_4495-1_0_6_line_178 | NAYY 4x150 SE | 167 | 184 | 0.0065818 | 0.208 | 0.08 | 261 | 0 | 0.27 | 1 | 1 | cs | TRUE
179 | LV_4495-1_0_6_line_179 | NAYY 4x150 SE | 168 | 169 | 0.0010423 | 0.208 | 0.08 | 261 | 0 | 0.27 | 1 | 1 | cs | TRUE
180 | LV_4495-1_0_6_line_180 | NAYY 4x150 SE | 170 | 179 | 0.022656 | 0.208 | 0.08 | 261 | 0 | 0.27 | 1 | 1 | cs | TRUE
181 | LV_4495-1_0_6_line_181 | NAYY 4x150 SE | 170 | 180 | 0.02334 | 0.208 | 0.08 | 261 | 0 | 0.27 | 1 | 1 | cs | TRUE
182 | LV_4495-1_0_6_line_182 | NAYY 4x150 SE | 172 | 173 | 0.015824 | 0.208 | 0.08 | 261 | 0 | 0.27 | 1 | 1 | cs | TRUE
183 | LV_4495-1_0_6_line_183 | NAYY 4x150 SE | 173 | 175 | 0.026807 | 0.208 | 0.08 | 261 | 0 | 0.27 | 1 | 1 | cs | TRUE
184 | LV_4495-1_0_6_line_184 | NAYY 4x150 SE | 174 | 176 | 0.0025718 | 0.208 | 0.08 | 261 | 0 | 0.27 | 1 | 1 | cs | TRUE
185 | LV_4495-1_0_6_line_185 | NAYY 4x150 SE | 176 | 177 | 0.040906 | 0.208 | 0.08 | 261 | 0 | 0.27 | 1 | 1 | cs | TRUE
186 | LV_4495-1_0_6_line_186 | NAYY 4x150 SE | 177 | 178 | 0.027034 | 0.208 | 0.08 | 261 | 0 | 0.27 | 1 | 1 | cs | TRUE
187 | LV_4495-1_0_6_line_187 | NAYY 4x150 SE | 180 | 181 | 0.00054274 | 0.208 | 0.08 | 261 | 0 | 0.27 | 1 | 1 | cs | TRUE
188 | LV_4495-1_0_6_line_188 | NAYY 4x150 SE | 181 | 185 | 0.0069722 | 0.208 | 0.08 | 261 | 0 | 0.27 | 1 | 1 | cs | TRUE
189 | LV_4495-1_0_6_line_189 | NAYY 4x150 SE | 182 | 186 | 0.0087019 | 0.208 | 0.08 | 261 | 0 | 0.27 | 1 | 1 | cs | TRUE
190 | LV_4495-1_0_6_line_190 | NAYY 4x150 SE | 187 | 188 | 0.0233 | 0.208 | 0.08 | 261 | 0 | 0.27 | 1 | 1 | cs | TRUE
191 | LV_4495-1_0_6_line_191 | NAYY 4x150 SE | 188 | 193 | 0.64395 | 0.208 | 0.08 | 261 | 0 | 0.27 | 1 | 1 | cs | TRUE
192 | LV_4495-1_0_6_line_192 | NAYY 4x150 SE | 189 | 190 | 0.030125 | 0.208 | 0.08 | 261 | 0 | 0.27 | 1 | 1 | cs | TRUE
193 | LV_4495-1_0_6_line_193 | NAYY 4x150 SE | 189 | 191 | 0.02406 | 0.208 | 0.08 | 261 | 0 | 0.27 | 1 | 1 | cs | TRUE
194 | LV_4495-1_0_6_line_194 | NAYY 4x150 SE | 190 | 192 | 0.012029 | 0.208 | 0.08 | 261 | 0 | 0.27 | 1 | 1 | cs | TRUE
195 | LV_4495-1_0_6_line_195 | NAYY 4x150 SE | 191 | 194 | 0.018165 | 0.208 | 0.08 | 261 | 0 | 0.27 | 1 | 1 | cs | TRUE
196 | LV_4495-1_0_6_line_196 | NAYY 4x150 SE | 193 | 195 | 0.12765 | 0.208 | 0.08 | 261 | 0 | 0.27 | 1 | 1 | cs | TRUE
197 | LV_4495-1_0_6_line_197 | NAYY 4x150 SE | 194 | 195 | 0.015448 | 0.208 | 0.08 | 261 | 0 | 0.27 | 1 | 1 | cs | TRUE

## trafo
| name | std_type | hv_bus | lv_bus | sn_mva | vn_hv_kv | vn_lv_kv | vk_percent | vkr_percent | pfe_kw | i0_percent | shift_degree | tap_side | tap_neutral | tap_min | tap_max | tap_step_percent | tap_step_degree | tap_pos | tap_phase_shifter | parallel | df | in_service
0 | LV_4495-1_0_6_trafo_141 | 0.25 MVA 20/0.4 kV | 199 | 113 | 0.25 | 20 | 0.4 | 6 | 1.44 | 0.8 | 0.32 | 150 | hv | 0 | -2 | 2 | 2.5 | 0 | 0 | FALSE | 1 | 1 | TRUE

## line_geodata
| x0 | y0 | x1 | y1 | x2 | y2 | x3 | y3 | x4 | y4 | x5 | y5 | x6 | y6 | x7 | y7 | x8 | y8
0 | 2733852.1419 | 1264095.9109 | 2733851.3387 | 1264088.1414
1 | 2733851.3387 | 1264088.1414 | 2733849.2537 | 1264067.9734
2 | 2733886.2987 | 1264046.6185 | 2733848.9935 | 1264065.4568 | 2733849.2537 | 1264067.9734
3 | 2734147.5765 | 1263658.8287 | 2734169.3998 | 1263605.1646
4 | 2734147.5765 | 1263658.8287 | 2733961.8827 | 1263980.244
5 | 2734147.5765 | 1263658.8287 | 2734295.4591 | 1263634.5289 | 2734311.7372 | 1263639.0202
6 | 2734169.3998 | 1263605.1646 | 2734178.5729 | 1263582.6077
7 | 2733961.8827 | 1263980.244 | 2733948.0364 | 1264012.0634
8 | 2734311.7372 | 1263639.0202 | 2734358.7418 | 1263651.9895
9 | 2733893.3837 | 1264044.0527 | 2733886.913 | 1264046.3083 | 2733886.2987 | 1264046.6185
10 | 2733893.3837 | 1264044.0527 | 2733893.7525 | 1264047.3976 | 2733895.6257 | 1264050.187 | 2733900.9525 | 1264054.1892 | 2733907.9642 | 1264058.3185 | 2733926.6269 | 1264069.3293
11 | 2733968.6913 | 1264098.6653 | 2733961.869 | 1264115.4266 | 2733966.6687 | 1264118.0228
12 | 2733968.6913 | 1264098.6653 | 2733953.2351 | 1264088.4723
13 | 2733937.2242 | 1264077.4881 | 2733953.2351 | 1264088.4723
14 | 2733937.2242 | 1264077.4881 | 2733926.6269 | 1264069.3293
15 | 2733937.2242 | 1264077.4881 | 2733932.3398 | 1264089.0533
16 | 2733926.6269 | 1264069.3293 | 2733935.4014 | 1264045.4308
17 | 2733932.3398 | 1264089.0533 | 2733932.1204 | 1264089.5728 | 2733929.8598 | 1264096.8952 | 2733929.8257 | 1264097.219
18 | 2733948.0364 | 1264012.0634 | 2733945.5793 | 1264017.71 | 2733944.1175 | 1264021.6913
19 | 2733944.1175 | 1264021.6913 | 2733940.9468 | 1264030.3271
20 | 2733940.9468 | 1264030.3271 | 2733935.4014 | 1264045.4308
21 | 2734470.5355 | 1264332.6882 | 2734471.8126 | 1264343.1159 | 2734473.1319 | 1264347.3833 | 2734475.6609 | 1264351.4669 | 2734481.8484 | 1264355.0332 | 2734486.6614 | 1264356.7554 | 2734487.5737 | 1264356.9861
22 | 2734470.5355 | 1264332.6882 | 2734477.9343 | 1264331.3663 | 2734488.5173 | 1264334.1429 | 2734495.1838 | 1264335.2983
23 | 2734526.439 | 1264357.5304 | 2734527.1898 | 1264351.4278 | 2734524.6822 | 1264343.4299 | 2734519.3665 | 1264339.9613 | 2734504.6227 | 1264336.9341 | 2734495.1838 | 1264335.2983
24 | 2734855.6354 | 1264196.1291 | 2734846.848 | 1264216.8716
25 | 2734846.848 | 1264216.8716 | 2734526.439 | 1264357.5304
26 | 2735015.2823 | 1264148.2157 | 2734855.6354 | 1264196.1291
27 | 2734954.6202 | 1264060.045 | 2734958.569 | 1264063.0961 | 2734970.1599 | 1264068.5992 | 2734983.3407 | 1264075.7513
28 | 2734983.3407 | 1264075.7513 | 2734983.3407 | 1264075.7513 | 2734987.2484 | 1264081.4792 | 2734993.2186 | 1264085.6528 | 2734993.706 | 1264085.8514
29 | 2735032.6971 | 1264101.6471 | 2735019.184 | 1264096.5114 | 2735006.8353 | 1264091.2022 | 2734993.706 | 1264085.8514
30 | 2735015.2823 | 1264148.2157 | 2735032.6971 | 1264101.6471
31 | 2735055.6042 | 1264039.6226 | 2735032.6971 | 1264101.6471
32 | 2735055.6042 | 1264039.6226 | 2735277.8581 | 1263718.5435
33 | 2735055.6042 | 1264039.6226 | 2734976.2886 | 1264002.1684
34 | 2735277.8581 | 1263718.5435 | 2735290.8012 | 1263720.2968 | 2735290.9004 | 1263720.3166
35 | 2735277.8581 | 1263718.5435 | 2735278.5754 | 1263711.898 | 2735281.1353 | 1263689.2796 | 2735296.6952 | 1263671.2074 | 2735297.7023 | 1263670.0071 | 2735307.9447 | 1263657.7521 | 2735317.1344 | 1263650.3331 | 2735304.6462 | 1263634.6325 | 2735296.0948 | 1263626.3513
36 | 2735296.0948 | 1263626.3513 | 2735292.0959 | 1263637.1033 | 2735286.4446 | 1263645.6487 | 2735280.4653 | 1263650.7501 | 2735277.0035 | 1263651.872 | 2735273.5215 | 1263650.9136 | 2735267.1748 | 1263645.7302 | 2735261.6798 | 1263641.41
37 | 2735296.0948 | 1263626.3513 | 2735276.5797 | 1263613.1145 | 2735276.5797 | 1263613.1145
38 | 2734386.8149 | 1263146.5147 | 2734390.1952 | 1263142.7959 | 2734392.8163 | 1263142.8555 | 2734394.9695 | 1263145.9296 | 2734399.9687 | 1263148.4567 | 2734404.5929 | 1263149.5739 | 2734409.385 | 1263150.2724 | 2734412.2041 | 1263152.5608 | 2734417.2927 | 1263158.115
39 | 2734376.2826 | 1263159.084 | 2734386.2532 | 1263147.1326 | 2734386.8149 | 1263146.5147
40 | 2734393.4943 | 1263173.6777 | 2734376.2826 | 1263159.084
41 | 2734393.4943 | 1263173.6777 | 2734407.8596 | 1263185.8601 | 2734417.4286 | 1263194.5413 | 2734423.5685 | 1263203.5671 | 2734424.4549 | 1263217.9341 | 2734426.5229 | 1263233.6959 | 2734430.3304 | 1263240.5667 | 2734437.0468 | 1263246.4283
42 | 2734393.4943 | 1263173.6777 | 2734378.4175 | 1263189.4722 | 2734366.0003 | 1263179.5509
43 | 2734450.9387 | 1263258.5521 | 2734437.0468 | 1263246.4283
44 | 2734450.9387 | 1263258.5521 | 2734460.913 | 1263251.0718 | 2734475.5173 | 1263250.748 | 2734488.9232 | 1263258.0486
45 | 2734450.9387 | 1263258.5521 | 2734435.8671 | 1263275.1821
46 | 2734488.9232 | 1263258.0486 | 2734478.9859 | 1263273.1702
47 | 2734488.9232 | 1263258.0486 | 2734502.5749 | 1263266.6506
48 | 2735258.509 | 1263605.9055 | 2735253.9963 | 1263615.0776 | 2735251.0702 | 1263622.5367
49 | 2735258.509 | 1263605.9055 | 2735265.7047 | 1263608.7761
50 | 2735258.509 | 1263605.9055 | 2735242.7007 | 1263599.6047 | 2735194.1158 | 1263583.3035
51 | 2735276.5797 | 1263613.1145 | 2735265.7047 | 1263608.7761
52 | 2734932.1958 | 1263501.2747 | 2735194.1158 | 1263583.3035
53 | 2734932.1958 | 1263501.2747 | 2734852.0732 | 1263514.0259 | 2734819.3802 | 1263514.859 | 2734790.6278 | 1263508.7757
54 | 2734790.6278 | 1263508.7757 | 2734776.4818 | 1263504.3829
55 | 2734778.3579 | 1263541.2378 | 2734779.34 | 1263539.1471 | 2734790.6278 | 1263508.7757
56 | 2734709.647 | 1263560.7596 | 2734709.7368 | 1263560.5369 | 2734713.3641 | 1263552.1561 | 2734717.4595 | 1263540.7608 | 2734719.1753 | 1263536.5626 | 2734724.1037 | 1263533.2496 | 2734728.9785 | 1263531.9594 | 2734738.6011 | 1263535.6043 | 2734745.1319 | 1263537.935
57 | 2734747.623 | 1263538.824 | 2734747.623 | 1263538.824 | 2734745.1319 | 1263537.935
58 | 2734747.623 | 1263538.824 | 2734754.0711 | 1263539.5827 | 2734762.7963 | 1263537.9689 | 2734765.7377 | 1263537.9573
59 | 2734778.3579 | 1263541.2378 | 2734770.2798 | 1263537.9394 | 2734765.7377 | 1263537.9573
60 | 2734741.4966 | 1263495.8473 | 2734764.5362 | 1263500.6734 | 2734776.4818 | 1263504.3829
61 | 2734740.0893 | 1263495.5525 | 2734741.4966 | 1263495.8473
62 | 2734723.1 | 1263493.9897 | 2734737.7247 | 1263495.0572 | 2734740.0893 | 1263495.5525
63 | 2734723.1 | 1263493.9897 | 2734718.1651 | 1263493.6214 | 2734710.4537 | 1263493.1051
64 | 2734695.3581 | 1263492.0945 | 2734710.4537 | 1263493.1051
65 | 2734695.3581 | 1263492.0945 | 2734686.6769 | 1263491.5133 | 2734668.7177 | 1263491.5206
66 | 2734660.3098 | 1263491.524 | 2734668.7177 | 1263491.5206
67 | 2734660.3098 | 1263491.524 | 2734665.9455 | 1263473.816
68 | 2734660.3098 | 1263491.524 | 2734653.6283 | 1263508.3354
69 | 2734660.3098 | 1263491.524 | 2734640.6617 | 1263491.8988
70 | 2734665.9455 | 1263473.816 | 2734666.6275 | 1263471.673
71 | 2734634.5421 | 1263492.0155 | 2734640.6617 | 1263491.8988
72 | 2734669.7415 | 1263461.8886 | 2734666.6275 | 1263471.673
73 | 2734634.5421 | 1263492.0155 | 2734612.4567 | 1263481.0971
74 | 2734634.5421 | 1263492.0155 | 2734631.0769 | 1263499.8996 | 2734628.093 | 1263504.2189
75 | 2734612.4567 | 1263481.0971 | 2734607.1588 | 1263478.4779
76 | 2734614.3821 | 1263523.2082 | 2734620.4431 | 1263514.171 | 2734626.6897 | 1263506.2502 | 2734628.093 | 1263504.2189
77 | 2734602.4927 | 1263476.1711 | 2734607.1588 | 1263478.4779
78 | 2734614.3821 | 1263523.2082 | 2734613.5316 | 1263524.4901 | 2734606.284 | 1263535.4211
79 | 2734614.3821 | 1263523.2082 | 2734630.4312 | 1263537.1645 | 2734634.1619 | 1263540.9392
80 | 2734602.4927 | 1263476.1711 | 2734587.9087 | 1263466.1028
81 | 2734606.284 | 1263535.4211 | 2734598.1896 | 1263547.6294 | 2734596.0452 | 1263549.9187
82 | 2734636.254 | 1263556.4375 | 2734637.7617 | 1263552.4458 | 2734639.5936 | 1263548.7729 | 2734639.3245 | 1263546.0309 | 2734636.751 | 1263543.5588 | 2734634.1619 | 1263540.9392
83 | 2734643.3875 | 1263435.6405 | 2734649.2356 | 1263439.2131
84 | 2734643.3875 | 1263435.6405 | 2734620.7832 | 1263421.8318
85 | 2734620.7832 | 1263421.8318 | 2734592.5632 | 1263404.5924
86 | 2734569.3569 | 1263390.8922 | 2734589.5313 | 1263402.7402 | 2734592.5632 | 1263404.5924
87 | 2734569.3569 | 1263390.8922 | 2734572.1762 | 1263380.4742
88 | 2734564.9467 | 1263407.185 | 2734569.3569 | 1263390.8922
89 | 2734568.974 | 1263453.0309 | 2734587.9087 | 1263466.1028
90 | 2734568.974 | 1263453.0309 | 2734564.5962 | 1263460.6273 | 2734564.169 | 1263461.8017
91 | 2734568.974 | 1263453.0309 | 2734550.5425 | 1263440.433
92 | 2734562.6639 | 1263412.4602 | 2734584.2914 | 1263426.6769 | 2734591.8822 | 1263433.8453 | 2734592.2656 | 1263434.4454
93 | 2734562.6639 | 1263412.4602 | 2734550.5425 | 1263440.433
94 | 2734562.6639 | 1263412.4602 | 2734564.9467 | 1263407.185
95 | 2734550.5425 | 1263440.433 | 2734538.5861 | 1263436.359
96 | 2734564.9467 | 1263407.185 | 2734555.0496 | 1263403.6676 | 2734540.4126 | 1263398.4964 | 2734530.002 | 1263394.0331 | 2734527.4349 | 1263393.1957
97 | 2734538.5861 | 1263436.359 | 2734537.8456 | 1263436.1067 | 2734531.1704 | 1263435.3875 | 2734523.4967 | 1263437.148 | 2734516.3954 | 1263440.9122 | 2734513.1693 | 1263443.5937
98 | 2734504.8993 | 1263386.8109 | 2734519.3727 | 1263390.5659 | 2734527.4349 | 1263393.1957
99 | 2734564.169 | 1263461.8017 | 2734562.9297 | 1263465.2089
100 | 2734513.1693 | 1263443.5937 | 2734509.3366 | 1263446.7794 | 2734503.5159 | 1263456.6268
101 | 2734574.6394 | 1263371.3718 | 2734572.1762 | 1263380.4742
102 | 2734504.8993 | 1263386.8109 | 2734501.5912 | 1263386.1462
103 | 2734504.8993 | 1263386.8109 | 2734491.0089 | 1263411.0734 | 2734486.3309 | 1263417.8478
104 | 2734574.6394 | 1263371.3718 | 2734575.9559 | 1263366.5083 | 2734577.5379 | 1263356.7795
105 | 2734574.6394 | 1263371.3718 | 2734566.1328 | 1263369.6655 | 2734557.727 | 1263365.8484 | 2734557.391 | 1263365.7055
106 | 2734583.282 | 1263321.4548 | 2734577.5379 | 1263356.7795
107 | 2734557.391 | 1263365.7055 | 2734549.7188 | 1263362.4408 | 2734547.3241 | 1263361.3742 | 2734546.3762 | 1263358.3276 | 2734546.9703 | 1263357.1181
108 | 2734583.282 | 1263321.4548 | 2734550.4256 | 1263298.8378
109 | 2734583.282 | 1263321.4548 | 2734588.683 | 1263294.8999
110 | 2734550.5686 | 1263348.5847 | 2734548.9207 | 1263353.1472 | 2734546.9703 | 1263357.1181
111 | 2734550.4256 | 1263298.8378 | 2734529.4794 | 1263284.4192
112 | 2734515.4753 | 1263274.7793 | 2734529.4794 | 1263284.4192
113 | 2734500.2768 | 1263287.9683 | 2734504.8061 | 1263284.6459 | 2734510.5359 | 1263281.5511 | 2734515.4753 | 1263274.7793
114 | 2734515.4753 | 1263274.7793 | 2734502.5749 | 1263266.6506
115 | 2734502.2906 | 1263458.6998 | 2734503.5159 | 1263456.6268
116 | 2734502.2906 | 1263458.6998 | 2734488.615 | 1263481.8361
117 | 2734485.483 | 1263487.1349 | 2734488.615 | 1263481.8361
118 | 2734560.509 | 1263480.2751 | 2734560.1346 | 1263472.8929 | 2734562.9297 | 1263465.2089
119 | 2734546.675 | 1263487.5005 | 2734548.2225 | 1263490.3606 | 2734547.7271 | 1263494.5755 | 2734546.5275 | 1263497.6154
120 | 2734546.675 | 1263487.5005 | 2734549.5728 | 1263484.3412 | 2734560.509 | 1263480.2751
121 | 2734560.509 | 1263480.2751 | 2734563.6024 | 1263486.3957 | 2734563.8848 | 1263486.7192
122 | 2734498.4915 | 1263537.5405 | 2734489.8099 | 1263551.1448 | 2734484.1467 | 1263566.2483
123 | 2734498.4915 | 1263537.5405 | 2734481.9333 | 1263528.7223 | 2734477.0855 | 1263525.6354
124 | 2734473.7187 | 1263599.6134 | 2734477.1986 | 1263584.7785 | 2734484.1467 | 1263566.2483
125 | 2734469.4918 | 1263519.1415 | 2734471.0293 | 1263521.7789 | 2734477.0855 | 1263525.6354
126 | 2734536.4441 | 1263368.589 | 2734533.453 | 1263366.9083 | 2734529.6212 | 1263366.4096 | 2734526.9971 | 1263366.1496 | 2734523.1495 | 1263366.6737 | 2734517.6279 | 1263369.562 | 2734509.5863 | 1263376.2298 | 2734501.5912 | 1263386.1462
127 | 2734501.5912 | 1263386.1462 | 2734483.1193 | 1263382.4823
128 | 2734462.4468 | 1263378.3821 | 2734483.1193 | 1263382.4823
129 | 2734462.4468 | 1263378.3821 | 2734457.6363 | 1263394.3989
130 | 2734462.4468 | 1263378.3821 | 2734436.5333 | 1263371.353
131 | 2734436.5333 | 1263371.353 | 2734394.3313 | 1263360.517 | 2734382.9986 | 1263358.0034
132 | 2734436.5333 | 1263371.353 | 2734428.9104 | 1263398.3059
133 | 2734364.6047 | 1263353.813 | 2734373.5472 | 1263355.907 | 2734382.9986 | 1263358.0034
134 | 2734425.3227 | 1263410.991 | 2734428.9104 | 1263398.3059
135 | 2734364.6047 | 1263353.813 | 2734351.7 | 1263362.1369
136 | 2734301.9154 | 1263394.2493 | 2734351.7 | 1263362.1369
137 | 2734301.9154 | 1263394.2493 | 2734329.9808 | 1263407.9974
138 | 2734445.7299 | 1263464.7554 | 2734429.8168 | 1263456.9031 | 2734329.9808 | 1263407.9974
139 | 2734478.1751 | 1263499.4982 | 2734485.483 | 1263487.1349
140 | 2734478.1751 | 1263499.4982 | 2734462.7885 | 1263489.0413
141 | 2734478.1751 | 1263499.4982 | 2734470.1662 | 1263515.331 | 2734469.731 | 1263517.7899
142 | 2734469.731 | 1263517.7899 | 2734469.4918 | 1263519.1415 | 2734469.4918 | 1263519.1415
143 | 2734566.3279 | 1263517.5039 | 2734566.3219 | 1263519.1885 | 2734566.2016 | 1263524.8613
144 | 2734566.2016 | 1263524.8613 | 2734566.0697 | 1263531.0805
145 | 2734596.0452 | 1263549.9187 | 2734593.203 | 1263552.953
146 | 2734584.5117 | 1263562.2318 | 2734593.203 | 1263552.953
147 | 2734567.2666 | 1263559.7593 | 2734584.5117 | 1263562.2318
148 | 2734584.5117 | 1263562.2318 | 2734571.7299 | 1263586.7863 | 2734566.5584 | 1263596.2613
149 | 2734567.2666 | 1263559.7593 | 2734565.9163 | 1263538.3195
150 | 2734559.5988 | 1263613.5466 | 2734562.0064 | 1263605.7719 | 2734565.2425 | 1263598.6721 | 2734566.5584 | 1263596.2613
151 | 2734566.0697 | 1263531.0805 | 2734565.9163 | 1263538.3195 | 2734565.9163 | 1263538.3195
152 | 2734559.5988 | 1263613.5466 | 2734569.0044 | 1263617.7869
153 | 2734533.6467 | 1263570.5424 | 2734522.3178 | 1263573.2009
154 | 2734522.3178 | 1263573.2009 | 2734518.7599 | 1263574.0359 | 2734515.0648 | 1263576.95
155 | 2734569.0044 | 1263617.7869 | 2734567.5633 | 1263625.8061 | 2734565.3391 | 1263634.6664
156 | 2734515.0648 | 1263576.95 | 2734509.9741 | 1263580.9648 | 2734508.6398 | 1263582.1612
157 | 2734473.7187 | 1263599.6134 | 2734490.824 | 1263599.7044
158 | 2734466.506 | 1263653.3111 | 2734468.2486 | 1263642.6295 | 2734473.7187 | 1263599.6134
159 | 2734492.2084 | 1263599.7117 | 2734490.824 | 1263599.7044
160 | 2734434.2479 | 1263640.6992 | 2734434.1563 | 1263644.7231 | 2734435.4868 | 1263648.1788 | 2734437.1948 | 1263653.2558 | 2734439.8161 | 1263657.2747 | 2734466.506 | 1263653.3111
161 | 2734504.8201 | 1263638.8799 | 2734499.7282 | 1263640.777 | 2734489.8228 | 1263640.9519 | 2734480.4969 | 1263642.1521 | 2734468.2486 | 1263642.6295 | 2734466.506 | 1263653.3111
162 | 2734466.506 | 1263653.3111 | 2734461.4604 | 1263681.979 | 2734458.6979 | 1263692.2285
163 | 2734492.2084 | 1263599.7117 | 2734511.5423 | 1263602.4484
164 | 2734492.2084 | 1263599.7117 | 2734497.3375 | 1263593.1334
165 | 2734434.2479 | 1263640.6992 | 2734436.757 | 1263636.7302 | 2734440.0689 | 1263633.5803 | 2734445.1289 | 1263633.0838 | 2734445.5428 | 1263633.0421
166 | 2734434.2479 | 1263640.6992 | 2734433.0475 | 1263631.1963 | 2734431.518 | 1263624.2327
167 | 2734419.6457 | 1263668.7937 | 2734426.3814 | 1263662.2073 | 2734439.8161 | 1263657.2747 | 2734437.1948 | 1263653.2558 | 2734435.4868 | 1263648.1788 | 2734434.1563 | 1263644.7231 | 2734434.2479 | 1263640.6992
168 | 2734504.8201 | 1263638.8799 | 2734507.0356 | 1263636.2278 | 2734507.6627 | 1263631.7762
169 | 2734504.8201 | 1263638.8799 | 2734507.0097 | 1263640.3422 | 2734507.5937 | 1263647.1286 | 2734508.3494 | 1263652.6621 | 2734509.4427 | 1263657.9252 | 2734508.6385 | 1263666.7708 | 2734507.2516 | 1263674.402
170 | 2734456.1602 | 1263701.6436 | 2734458.6979 | 1263692.2285
171 | 2734502.2889 | 1263686.8453 | 2734504.8327 | 1263683.0107 | 2734507.2516 | 1263674.402
172 | 2734516.5521 | 1263603.1575 | 2734511.5423 | 1263602.4484
173 | 2734497.3375 | 1263593.1334 | 2734498.1385 | 1263592.1061 | 2734502.9586 | 1263587.2556 | 2734508.6398 | 1263582.1612
174 | 2734419.6457 | 1263668.7937 | 2734404.2203 | 1263664.5376
175 | 2734419.6457 | 1263668.7937 | 2734414.0226 | 1263675.8281 | 2734408.7607 | 1263685.8624 | 2734406.3695 | 1263693.7675
176 | 2734367.1303 | 1263654.304 | 2734404.2203 | 1263664.5376
177 | 2734449.9928 | 1263632.5939 | 2734445.5428 | 1263633.0421
178 | 2734431.1325 | 1263617.6622 | 2734431.518 | 1263624.2327
179 | 2734502.2889 | 1263686.8453 | 2734503.0282 | 1263687.58
180 | 2734456.1602 | 1263701.6436 | 2734450.2644 | 1263723.5187
181 | 2734456.1602 | 1263701.6436 | 2734448.4895 | 1263698.6553 | 2734437.2234 | 1263696.3748 | 2734433.7683 | 1263695.3176
182 | 2734516.5521 | 1263603.1575 | 2734515.7697 | 1263610.7135 | 2734515.2466 | 1263618.9248
183 | 2734512.7917 | 1263645.601 | 2734513.3154 | 1263635.7702 | 2734514.1168 | 1263630.0275 | 2734515.031 | 1263622.3077 | 2734515.2466 | 1263618.9248
184 | 2734564.7129 | 1263637.1608 | 2734565.3391 | 1263634.6664
185 | 2734564.7129 | 1263637.1608 | 2734564.1655 | 1263639.3415 | 2734559.9605 | 1263649.6111 | 2734556.491 | 1263660.0086 | 2734553.9959 | 1263671.6295 | 2734553.0899 | 1263676.2556
186 | 2734553.0899 | 1263676.2556 | 2734551.4805 | 1263684.4732 | 2734549.8306 | 1263700.6732 | 2734549.476 | 1263703.0233
187 | 2734433.2494 | 1263695.1588 | 2734433.7683 | 1263695.3176
188 | 2734426.5823 | 1263693.1187 | 2734433.2494 | 1263695.1588
189 | 2734367.1303 | 1263654.304 | 2734358.7418 | 1263651.9895
190 | 2734178.5729 | 1263582.6077 | 2734187.3501 | 1263561.0244
191 | 2734187.3501 | 1263561.0244 | 2733655.4252 | 1263198.0862
192 | 2733540.1034 | 1263343.1505 | 2733530.3696 | 1263357.0548 | 2733523.3877 | 1263368.2299
193 | 2733540.1034 | 1263343.1505 | 2733550.5232 | 1263329.573 | 2733554.8485 | 1263324.1386
194 | 2733523.3877 | 1263368.2299 | 2733514.6361 | 1263366.6864 | 2733512.2934 | 1263368.7806
195 | 2733566.1607 | 1263309.9254 | 2733554.8485 | 1263324.1386
196 | 2733655.4252 | 1263198.0862 | 2733630.8142 | 1263228.6921 | 2733575.7805 | 1263297.8386
197 | 2733575.7805 | 1263297.8386 | 2733566.1607 | 1263309.9254

## bus_geodata
| x | y | coords
0 | 2733852.1419 | 1264095.9109
1 | 2733851.3387 | 1264088.1414
2 | 2733849.2537 | 1264067.9734
3 | 2734147.5765 | 1263658.8287
4 | 2734169.3998 | 1263605.1646
5 | 2733961.8827 | 1263980.244
6 | 2734311.7372 | 1263639.0202
7 | 2733886.2987 | 1264046.6185
8 | 2733893.3837 | 1264044.0527
9 | 2733966.6687 | 1264118.0228
10 | 2733968.6913 | 1264098.6653
11 | 2733953.2351 | 1264088.4723
12 | 2733937.2242 | 1264077.4881
13 | 2733926.6269 | 1264069.3293
14 | 2733932.3398 | 1264089.0533
15 | 2733929.8257 | 1264097.219
16 | 2733948.0364 | 1264012.0634
17 | 2733944.1175 | 1264021.6913
18 | 2733940.9468 | 1264030.3271
19 | 2733935.4014 | 1264045.4308
20 | 2734487.5737 | 1264356.9861
21 | 2734470.5355 | 1264332.6882
22 | 2734495.1838 | 1264335.2983
23 | 2734846.848 | 1264216.8716
24 | 2734855.6354 | 1264196.1291
25 | 2734526.439 | 1264357.5304
26 | 2734954.6202 | 1264060.045
27 | 2734983.3407 | 1264075.7513
28 | 2734993.706 | 1264085.8514
29 | 2735032.6971 | 1264101.647
30 | 2735015.2823 | 1264148.2157
31 | 2735055.6042 | 1264039.6226
32 | 2734976.2886 | 1264002.1684
33 | 2735277.8581 | 1263718.5435
34 | 2735290.9004 | 1263720.3166
35 | 2735296.0948 | 1263626.3513
36 | 2734386.8148 | 1263146.5147
37 | 2734417.2927 | 1263158.115
38 | 2734376.2826 | 1263159.084
39 | 2734393.4943 | 1263173.6777
40 | 2734437.0468 | 1263246.4283
41 | 2734366.0003 | 1263179.5509
42 | 2734450.9387 | 1263258.5521
43 | 2734488.9232 | 1263258.0486
44 | 2734435.8671 | 1263275.1821
45 | 2735251.0702 | 1263622.5367
46 | 2735258.509 | 1263605.9055
47 | 2735265.7047 | 1263608.7761
48 | 2735194.1158 | 1263583.3035
49 | 2734932.1958 | 1263501.2747
50 | 2734790.6278 | 1263508.7757
51 | 2735276.5797 | 1263613.1145
52 | 2735261.6798 | 1263641.4099
53 | 2734709.647 | 1263560.7596
54 | 2734745.1319 | 1263537.935
55 | 2734747.623 | 1263538.824
56 | 2734765.7377 | 1263537.9573
57 | 2734778.3579 | 1263541.2378
58 | 2734776.4818 | 1263504.3829
59 | 2734741.4966 | 1263495.8473
60 | 2734740.0893 | 1263495.5525
61 | 2734723.1 | 1263493.9897
62 | 2734710.4537 | 1263493.1051
63 | 2734695.3581 | 1263492.0945
64 | 2734668.7177 | 1263491.5206
65 | 2734660.3098 | 1263491.524
66 | 2734665.9455 | 1263473.816
67 | 2734653.6283 | 1263508.3354
68 | 2734640.6617 | 1263491.8988
69 | 2734666.6275 | 1263471.673
70 | 2734634.5421 | 1263492.0155
71 | 2734669.7415 | 1263461.8886
72 | 2734612.4567 | 1263481.0971
73 | 2734628.093 | 1263504.2189
74 | 2734607.1588 | 1263478.4779
75 | 2734614.3821 | 1263523.2082
76 | 2734602.4927 | 1263476.1711
77 | 2734606.284 | 1263535.4211
78 | 2734634.1619 | 1263540.9392
79 | 2734649.2356 | 1263439.2131
80 | 2734643.3875 | 1263435.6405
81 | 2734620.7832 | 1263421.8318
82 | 2734592.5632 | 1263404.5924
83 | 2734569.3569 | 1263390.8922
84 | 2734587.9087 | 1263466.1028
85 | 2734568.974 | 1263453.0309
86 | 2734592.2656 | 1263434.4454
87 | 2734562.6639 | 1263412.4602
88 | 2734550.5425 | 1263440.433
89 | 2734564.9467 | 1263407.185
90 | 2734538.5861 | 1263436.359
91 | 2734527.4349 | 1263393.1957
92 | 2734564.169 | 1263461.8017
93 | 2734513.1693 | 1263443.5937
94 | 2734572.1762 | 1263380.4742
95 | 2734504.8993 | 1263386.8109
96 | 2734574.6394 | 1263371.3718
97 | 2734577.5379 | 1263356.7795
98 | 2734557.391 | 1263365.7055
99 | 2734583.282 | 1263321.4548
100 | 2734546.9703 | 1263357.1181
101 | 2734550.4256 | 1263298.8378
102 | 2734588.683 | 1263294.8999
103 | 2734550.5686 | 1263348.5847
104 | 2734529.4794 | 1263284.4192
105 | 2734515.4753 | 1263274.7793
106 | 2734503.5159 | 1263456.6268
107 | 2734502.2906 | 1263458.6998
108 | 2734488.615 | 1263481.8361
109 | 2734562.9297 | 1263465.2089
110 | 2734546.675 | 1263487.5005
111 | 2734546.5275 | 1263497.6154
112 | 2734560.509 | 1263480.2751
113 | 2734498.4915 | 1263537.5405
114 | 2734484.1467 | 1263566.2483
115 | 2734477.0855 | 1263525.6354
116 | 2734501.5912 | 1263386.1462
117 | 2734486.3309 | 1263417.8478
118 | 2734536.4441 | 1263368.589
119 | 2734483.1193 | 1263382.4823
120 | 2734462.4468 | 1263378.3821
121 | 2734457.6363 | 1263394.3989
122 | 2734436.5333 | 1263371.353
123 | 2734382.9986 | 1263358.0034
124 | 2734428.9104 | 1263398.3059
125 | 2734364.6047 | 1263353.813
126 | 2734425.3227 | 1263410.991
127 | 2734351.7 | 1263362.1369
128 | 2734301.9154 | 1263394.2493
129 | 2734329.9808 | 1263407.9974
130 | 2734445.7299 | 1263464.7554
131 | 2734485.483 | 1263487.1348
132 | 2734478.1751 | 1263499.4982
133 | 2734462.7885 | 1263489.0413
134 | 2734469.731 | 1263517.7899
135 | 2734469.4918 | 1263519.1415
136 | 2734563.8848 | 1263486.7192
137 | 2734566.3279 | 1263517.5039
138 | 2734566.2016 | 1263524.8613
139 | 2734596.0452 | 1263549.9187
140 | 2734636.254 | 1263556.4374
141 | 2734593.203 | 1263552.953
142 | 2734584.5117 | 1263562.2318
143 | 2734567.2666 | 1263559.7593
144 | 2734566.5584 | 1263596.2613
145 | 2734565.9163 | 1263538.3195
146 | 2734559.5988 | 1263613.5466
147 | 2734533.6467 | 1263570.5424
148 | 2734522.3178 | 1263573.2009
149 | 2734566.0697 | 1263531.0805
150 | 2734569.0044 | 1263617.7869
151 | 2734515.0648 | 1263576.95
152 | 2734473.7187 | 1263599.6134
153 | 2734490.824 | 1263599.7044
154 | 2734466.506 | 1263653.3111
155 | 2734492.2084 | 1263599.7117
156 | 2734434.2479 | 1263640.6992
157 | 2734504.8201 | 1263638.8799
158 | 2734458.6979 | 1263692.2285
159 | 2734507.6627 | 1263631.7762
160 | 2734507.2516 | 1263674.402
161 | 2734511.5423 | 1263602.4484
162 | 2734497.3375 | 1263593.1334
163 | 2734419.6457 | 1263668.7937
164 | 2734404.2203 | 1263664.5376
165 | 2734406.3695 | 1263693.7675
166 | 2734445.5428 | 1263633.0421
167 | 2734431.518 | 1263624.2327
168 | 2734502.2889 | 1263686.8453
169 | 2734503.0282 | 1263687.58
170 | 2734456.1602 | 1263701.6436
171 | 2734508.6398 | 1263582.1612
172 | 2734516.5521 | 1263603.1575
173 | 2734515.2466 | 1263618.9248
174 | 2734565.3391 | 1263634.6664
175 | 2734512.7917 | 1263645.601
176 | 2734564.7129 | 1263637.1608
177 | 2734553.0899 | 1263676.2556
178 | 2734549.476 | 1263703.0233
179 | 2734450.2644 | 1263723.5187
180 | 2734433.7683 | 1263695.3176
181 | 2734433.2494 | 1263695.1588
182 | 2734367.1303 | 1263654.304
183 | 2734449.9928 | 1263632.5939
184 | 2734431.1325 | 1263617.6622
185 | 2734426.5823 | 1263693.1187
186 | 2734358.7418 | 1263651.9895
187 | 2734178.5729 | 1263582.6077
188 | 2734187.35 | 1263561.0244
189 | 2733540.1034 | 1263343.1505
190 | 2733523.3877 | 1263368.2299
191 | 2733554.8485 | 1263324.1386
192 | 2733512.2934 | 1263368.7806
193 | 2733655.4252 | 1263198.0861
194 | 2733566.1607 | 1263309.9254
195 | 2733575.7805 | 1263297.8386
196 | 2734478.9859 | 1263273.1702
197 | 2734502.5749 | 1263266.6506
198 | 2734500.2768 | 1263287.9683
199 | 2734478.1751 | 1263499.4982

## line_std_types
| c_nf_per_km | r_ohm_per_km | x_ohm_per_km | max_i_ka | type | q_mm2 | alpha | voltage_rating
NAYY 4x50 SE | 210 | 0.642 | 0.083 | 0.142 | cs | 50 | 0.00403 | LV
NAYY 4x120 SE | 264 | 0.225 | 0.08 | 0.242 | cs | 120 | 0.00403 | LV
NAYY 4x150 SE | 261 | 0.208 | 0.08 | 0.27 | cs | 150 | 0.00403 | LV
NA2XS2Y 1x95 RM/25 12/20 kV | 216 | 0.313 | 0.132 | 0.252 | cs | 95 | 0.00403 | MV
NA2XS2Y 1x185 RM/25 12/20 kV | 273 | 0.161 | 0.117 | 0.362 | cs | 185 | 0.00403 | MV
NA2XS2Y 1x240 RM/25 12/20 kV | 304 | 0.122 | 0.112 | 0.421 | cs | 240 | 0.00403 | MV
NA2XS2Y 1x95 RM/25 6/10 kV | 315 | 0.313 | 0.123 | 0.249 | cs | 95 | 0.00403 | MV
NA2XS2Y 1x185 RM/25 6/10 kV | 406 | 0.161 | 0.11 | 0.358 | cs | 185 | 0.00403 | MV
NA2XS2Y 1x240 RM/25 6/10 kV | 456 | 0.122 | 0.105 | 0.416 | cs | 240 | 0.00403 | MV
NA2XS2Y 1x150 RM/25 12/20 kV | 250 | 0.206 | 0.116 | 0.319 | cs | 150 | 0.00403 | MV
NA2XS2Y 1x120 RM/25 12/20 kV | 230 | 0.253 | 0.119 | 0.283 | cs | 120 | 0.00403 | MV
NA2XS2Y 1x70 RM/25 12/20 kV | 190 | 0.443 | 0.132 | 0.22 | cs | 70 | 0.00403 | MV
NA2XS2Y 1x150 RM/25 6/10 kV | 360 | 0.206 | 0.11 | 0.315 | cs | 150 | 0.00403 | MV
NA2XS2Y 1x120 RM/25 6/10 kV | 340 | 0.253 | 0.113 | 0.28 | cs | 120 | 0.00403 | MV
NA2XS2Y 1x70 RM/25 6/10 kV | 280 | 0.443 | 0.123 | 0.217 | cs | 70 | 0.00403 | MV
N2XS(FL)2Y 1x120 RM/35 64/110 kV | 112 | 0.153 | 0.166 | 0.366 | cs | 120 | 0.00393 | HV
N2XS(FL)2Y 1x185 RM/35 64/110 kV | 125 | 0.099 | 0.156 | 0.457 | cs | 185 | 0.00393 | HV
N2XS(FL)2Y 1x240 RM/35 64/110 kV | 135 | 0.075 | 0.149 | 0.526 | cs | 240 | 0.00393 | HV
N2XS(FL)2Y 1x300 RM/35 64/110 kV | 144 | 0.06 | 0.144 | 0.588 | cs | 300 | 0.00393 | HV
15-AL1/3-ST1A 0.4 | 11 | 1.8769 | 0.35 | 0.105 | ol | 16 | 0.00403 | LV
24-AL1/4-ST1A 0.4 | 11.25 | 1.2012 | 0.335 | 0.14 | ol | 24 | 0.00403 | LV
48-AL1/8-ST1A 0.4 | 12.2 | 0.5939 | 0.3 | 0.21 | ol | 48 | 0.00403 | LV
94-AL1/15-ST1A 0.4 | 13.2 | 0.306 | 0.29 | 0.35 | ol | 94 | 0.00403 | LV
34-AL1/6-ST1A 10.0 | 9.7 | 0.8342 | 0.36 | 0.17 | ol | 34 | 0.00403 | MV
48-AL1/8-ST1A 10.0 | 10.1 | 0.5939 | 0.35 | 0.21 | ol | 48 | 0.00403 | MV
70-AL1/11-ST1A 10.0 | 10.4 | 0.4132 | 0.339 | 0.29 | ol | 70 | 0.00403 | MV
94-AL1/15-ST1A 10.0 | 10.75 | 0.306 | 0.33 | 0.35 | ol | 94 | 0.00403 | MV
122-AL1/20-ST1A 10.0 | 11.1 | 0.2376 | 0.323 | 0.41 | ol | 122 | 0.00403 | MV
149-AL1/24-ST1A 10.0 | 11.25 | 0.194 | 0.315 | 0.47 | ol | 149 | 0.00403 | MV
34-AL1/6-ST1A 20.0 | 9.15 | 0.8342 | 0.382 | 0.17 | ol | 34 | 0.00403 | MV
48-AL1/8-ST1A 20.0 | 9.5 | 0.5939 | 0.372 | 0.21 | ol | 48 | 0.00403 | MV
70-AL1/11-ST1A 20.0 | 9.7 | 0.4132 | 0.36 | 0.29 | ol | 70 | 0.00403 | MV
94-AL1/15-ST1A 20.0 | 10 | 0.306 | 0.35 | 0.35 | ol | 94 | 0.00403 | MV
122-AL1/20-ST1A 20.0 | 10.3 | 0.2376 | 0.344 | 0.41 | ol | 122 | 0.00403 | MV
149-AL1/24-ST1A 20.0 | 10.5 | 0.194 | 0.337 | 0.47 | ol | 149 | 0.00403 | MV
184-AL1/30-ST1A 20.0 | 10.75 | 0.1571 | 0.33 | 0.535 | ol | 184 | 0.00403 | MV
243-AL1/39-ST1A 20.0 | 11 | 0.1188 | 0.32 | 0.645 | ol | 243 | 0.00403 | MV
48-AL1/8-ST1A 110.0 | 8 | 0.5939 | 0.46 | 0.21 | ol | 48 | 0.00403 | HV
70-AL1/11-ST1A 110.0 | 8.4 | 0.4132 | 0.45 | 0.29 | ol | 70 | 0.00403 | HV
94-AL1/15-ST1A 110.0 | 8.65 | 0.306 | 0.44 | 0.35 | ol | 94 | 0.00403 | HV
122-AL1/20-ST1A 110.0 | 8.5 | 0.2376 | 0.43 | 0.41 | ol | 122 | 0.00403 | HV
149-AL1/24-ST1A 110.0 | 8.75 | 0.194 | 0.41 | 0.47 | ol | 149 | 0.00403 | HV
184-AL1/30-ST1A 110.0 | 8.8 | 0.1571 | 0.4 | 0.535 | ol | 184 | 0.00403 | HV
243-AL1/39-ST1A 110.0 | 9 | 0.1188 | 0.39 | 0.645 | ol | 243 | 0.00403 | HV
305-AL1/39-ST1A 110.0 | 9.2 | 0.0949 | 0.38 | 0.74 | ol | 305 | 0.00403 | HV
490-AL1/64-ST1A 110.0 | 9.75 | 0.059 | 0.37 | 0.96 | ol | 490 | 0.00403 | HV
679-AL1/86-ST1A 110.0 | 9.95 | 0.042 | 0.36 | 1.15 | ol | 679 | 0.00403 | HV
490-AL1/64-ST1A 220.0 | 10 | 0.059 | 0.285 | 0.96 | ol | 490 | 0.00403 | HV
679-AL1/86-ST1A 220.0 | 11.7 | 0.042 | 0.275 | 1.15 | ol | 679 | 0.00403 | HV
490-AL1/64-ST1A 380.0 | 11 | 0.059 | 0.253 | 0.96 | ol | 490 | 0.00403 | HV
679-AL1/86-ST1A 380.0 | 14.6 | 0.042 | 0.25 | 1.15 | ol | 679 | 0.00403 | HV

## trafo_std_types
| i0_percent | pfe_kw | vkr_percent | sn_mva | vn_lv_kv | vn_hv_kv | vk_percent | shift_degree | vector_group | tap_side | tap_neutral | tap_min | tap_max | tap_step_degree | tap_step_percent | tap_phase_shifter
160 MVA 380/110 kV | 0.06 | 60 | 0.25 | 160 | 110 | 380 | 12.2 | 0 | Yy0 | hv | 0 | -9 | 9 | 0 | 1.5 | FALSE
100 MVA 220/110 kV | 0.06 | 55 | 0.26 | 100 | 110 | 220 | 12 | 0 | Yy0 | hv | 0 | -9 | 9 | 0 | 1.5 | FALSE
63 MVA 110/20 kV | 0.04 | 22 | 0.32 | 63 | 20 | 110 | 18 | 150 | YNd5 | hv | 0 | -9 | 9 | 0 | 1.5 | FALSE
40 MVA 110/20 kV | 0.05 | 18 | 0.34 | 40 | 20 | 110 | 16.2 | 150 | YNd5 | hv | 0 | -9 | 9 | 0 | 1.5 | FALSE
25 MVA 110/20 kV | 0.07 | 14 | 0.41 | 25 | 20 | 110 | 12 | 150 | YNd5 | hv | 0 | -9 | 9 | 0 | 1.5 | FALSE
63 MVA 110/10 kV | 0.04 | 22 | 0.32 | 63 | 10 | 110 | 18 | 150 | YNd5 | hv | 0 | -9 | 9 | 0 | 1.5 | FALSE
40 MVA 110/10 kV | 0.05 | 18 | 0.34 | 40 | 10 | 110 | 16.2 | 150 | YNd5 | hv | 0 | -9 | 9 | 0 | 1.5 | FALSE
25 MVA 110/10 kV | 0.07 | 14 | 0.41 | 25 | 10 | 110 | 12 | 150 | YNd5 | hv | 0 | -9 | 9 | 0 | 1.5 | FALSE
0.25 MVA 20/0.4 kV | 0.32 | 0.8 | 1.44 | 0.25 | 0.4 | 20 | 6 | 150 | Yzn5 | hv | 0 | -2 | 2 | 0 | 2.5 | FALSE
0.4 MVA 20/0.4 kV | 0.3375 | 1.35 | 1.425 | 0.4 | 0.4 | 20 | 6 | 150 | Dyn5 | hv | 0 | -2 | 2 | 0 | 2.5 | FALSE
0.63 MVA 20/0.4 kV | 0.2619 | 1.65 | 1.206 | 0.63 | 0.4 | 20 | 6 | 150 | Dyn5 | hv | 0 | -2 | 2 | 0 | 2.5 | FALSE
0.25 MVA 10/0.4 kV | 0.24 | 0.6 | 1.2 | 0.25 | 0.4 | 10 | 4 | 150 | Dyn5 | hv | 0 | -2 | 2 | 0 | 2.5 | FALSE
0.4 MVA 10/0.4 kV | 0.2375 | 0.95 | 1.325 | 0.4 | 0.4 | 10 | 4 | 150 | Dyn5 | hv | 0 | -2 | 2 | 0 | 2.5 | FALSE
0.63 MVA 10/0.4 kV | 0.1873 | 1.18 | 1.0794 | 0.63 | 0.4 | 10 | 4 | 150 | Dyn5 | hv | 0 | -2 | 2 | 0 | 2.5 | FALSE

## trafo3w_std_types
| sn_hv_mva | sn_mv_mva | sn_lv_mva | vn_hv_kv | vn_mv_kv | vn_lv_kv | vk_hv_percent | vk_mv_percent | vk_lv_percent | vkr_hv_percent | vkr_mv_percent | vkr_lv_percent | pfe_kw | i0_percent | shift_mv_degree | shift_lv_degree | vector_group | tap_side | tap_neutral | tap_min | tap_max | tap_step_percent
63/25/38 MVA 110/20/10 kV | 63 | 25 | 38 | 110 | 20 | 10 | 10.4 | 10.4 | 10.4 | 0.28 | 0.32 | 0.35 | 35 | 0.89 | 0 | 0 | YN0yn0yn0 | hv | 0 | -10 | 10 | 1.2
63/25/38 MVA 110/10/10 kV | 63 | 25 | 38 | 110 | 10 | 10 | 10.4 | 10.4 | 10.4 | 0.28 | 0.32 | 0.35 | 35 | 0.89 | 0 | 0 | YN0yn0yn0 | hv | 0 | -10 | 10 | 1.2

## fuse_std_types
| fuse_type | i_rated_a | t_avg | t_min | t_total | x_avg | x_min | x_total
HV 100A | HV 100A | 100 | 0 | [10.0, 3.64, 0.854, 0.281, 0.1, 0.0531, 0.022, 0.01] | [10.0, 4.267, 1.21, 0.403, 0.1, 0.058, 0.022, 0.01] | 0 | [300.0, 350.0, 450.0, 550.0, 700.0, 850.0, 1200.0, 1752.0] | [600.0, 700.0, 900.0, 1150.0, 1665.0, 2000.0, 3000.0, 4313.0]
HV 10A | HV 10A | 10 | 0 | [10.0, 1675.0, 0.344, 0.156, 0.1, 0.0417, 0.0171, 0.01] | [10.0, 1.3, 0.3, 0.155, 0.1, 0.0555, 0.023, 0.01] | 0 | [30.0, 32.0, 35.0, 37.0, 39.0, 50.0, 70.0, 88.0] | [60.0, 70.0, 80.0, 87.0, 94.0, 110.0, 150.0, 216.0]
HV 125A | HV 125A | 125 | 0 | [10.0, 1.82, 0.344, 0.1, 0.0467, 0.0269, 0.01] | [10.0, 2.478, 0.426, 0.1, 0.0427, 0.0211, 0.01] | 0 | [375.0, 500.0, 700.0, 925.0, 1200.0, 1500.0, 2341.0] | [750.0, 1000.0, 1500.0, 2200.0, 3000.0, 4000.0, 5765.0]
HV 160A | HV 160A | 160 | 0 | [10.0, 4.15, 1.03, 0.198, 0.1, 0.051, 0.0172, 0.01] | [10.0, 2.3, 0.734, 0.274, 0.1, 0.046, 0.0177, 0.01] | 0 | [480.0, 550.0, 700.0, 1000.0, 1260.0, 1600.0, 2500.0, 3227.0] | [960.0, 1300.0, 1700.0, 2200.0, 2996.0, 4000.0, 6000.0, 7946.0]
HV 16A | HV 16A | 16 | 0 | [10.0, 0.352, 0.164, 0.1, 0.0649, 0.0342, 0.01] | [10.0, 2.34, 0.722, 0.181, 0.1, 0.055, 0.0296, 0.01] | 0 | [48.0, 60.0, 65.0, 71.0, 80.0, 100.0, 162.0] | [96.0, 110.0, 125.0, 150.0, 168.0, 200.0, 250.0, 398.0]
HV 200A | HV 200A | 200 | 0 | [10.0, 4.267, 1.21, 0.403, 0.1, 0.058, 0.022, 0.01] | [10.0, 3.73, 1.654, 0.328, 0.1, 0.0531, 0.019, 0.01] | 0 | [600.0, 700.0, 900.0, 1150.0, 1665.0, 2000.0, 3000.0, 4313.0] | [1200.0, 1500.0, 1800.0, 2700.0, 3960.0, 5000.0, 7500.0, 10620.0]
HV 20A | HV 20A | 20 | 0 | [10.0, 1.3, 0.3, 0.155, 0.1, 0.0555, 0.023, 0.01] | [10.0, 1.3, 0.161, 0.1, 0.0611, 0.0399, 0.0141, 0.01] | 0 | [60.0, 70.0, 80.0, 87.0, 94.0, 110.0, 150.0, 216.0] | [120.0, 150.0, 200.0, 223.0, 260.0, 300.0, 450.0, 532.0]
HV 25A | HV 25A | 25 | 0 | [10.0, 2.512, 0.833, 0.299, 0.1, 0.0372, 0.0223, 0.01] | [10.0, 3.125, 0.597, 0.198, 0.1, 0.0378, 0.022, 0.01] | 0 | [75.0, 82.0, 90.0, 100.0, 124.0, 170.0, 200.0, 289.0] | [150.0, 170.0, 210.0, 250.0, 294.0, 400.0, 500.0, 711.0]
HV 31.5A | HV 31.5A | 31.5 | 0 | [10.0, 2.34, 0.722, 0.181, 0.1, 0.055, 0.0296, 0.01] | [10.0, 2.84, 0.368, 0.164, 0.1, 0.0621, 0.0378, 0.0195, 0.01] | 0 | [95.0, 110.0, 125.0, 150.0, 165.0, 200.0, 250.0, 390.0] | [189.0, 220.0, 300.0, 350.0, 393.0, 450.0, 530.0, 700.0, 960.0]
HV 40A | HV 40A | 40 | 0 | [10.0, 1.3, 0.161, 0.1, 0.0611, 0.0399, 0.0141, 0.01] | [10.0, 2.05, 0.369, 0.198, 0.1, 0.051, 0.0298, 0.01] | 0 | [120.0, 150.0, 200.0, 223.0, 260.0, 300.0, 450.0, 532.0] | [240.0, 300.0, 400.0, 450.0, 530.0, 650.0, 800.0, 1311.0]
HV 50A | HV 50A | 50 | 0 | [10.0, 3.215, 0.597, 0.198, 0.1, 0.0378, 0.022, 0.01] | [10.0, 3.64, 0.854, 0.281, 0.1, 0.0531, 0.022, 0.01] | 0 | [150.0, 170.0, 210.0, 250.0, 294.0, 400.0, 500.0, 711.0] | [300.0, 350.0, 450.0, 550.0, 700.0, 850.0, 1200.0, 1752.0]
HV 6.3A | HV 6.3A | 6.3 | 0 | [10.0, 1.39, 0.344, 0.168, 0.1, 0.056, 0.0263, 0.01] | [10.0, 1.711, 0.516, 0.198, 0.1, 0.0634, 0.0303, 0.01] | 0 | [19.0, 19.5, 20.4, 20.8, 22.0, 25.0, 32.0, 48.0] | [38.0, 40.0, 43.0, 48.0, 53.0, 60.0, 75.0, 118.0]
HV 63A | HV 63A | 63 | 0 | [10.0, 2.84, 0.368, 0.164, 0.1, 0.0621, 0.0378, 0.0195, 0.01] | [10.0, 1.82, 0.344, 0.1, 0.0467, 0.0269, 0.01] | 0 | [189.0, 220.0, 300.0, 350.0, 393.0, 450.0, 530.0, 700.0, 961.0] | [378.0, 500.0, 700.0, 934.0, 1200.0, 1500.0, 2366.0]
HV 80A | HV 80A | 80 | 0 | [10.0, 2.05, 0.369, 0.198, 0.1, 0.051, 0.0298, 0.01] | [10.0, 4.15, 1.03, 0.198, 0.1, 0.051, 0.0172, 0.01] | 0 | [240.0, 300.0, 400.0, 450.0, 530.0, 650.0, 800.0, 1311.0] | [480.0, 550.0, 700.0, 1000.0, 1260.0, 1600.0, 2500.0, 3227.0]
Siemens NH-1-100 | Siemens NH-1-100 | 100 | [5400.0, 2000.0, 400.0, 20.0, 1.0, 0.2, 0.012, 0.004] | 0 | 0 | [150.0, 190.0, 250.0, 430.0, 900.0, 1250.0, 2700.0, 3600.0] | 0 | 0
Siemens NH-1-125 | Siemens NH-1-125 | 125 | [4800.0, 120.0, 7.0, 0.1, 0.004] | 0 | 0 | [180.0, 400.0, 740.0, 2000.0, 4250.0] | 0 | 0
Siemens NH-1-16 | Siemens NH-1-16 | 16 | [4000.0, 400.0, 2.0, 0.1, 0.04, 0.01] | 0 | 0 | [26.0, 35.0, 75.0, 150.0, 200.0, 300.0] | 0 | 0
Siemens NH-1-160 | Siemens NH-1-160 | 160 | [4800.0, 120.0, 7.0, 0.1, 0.004] | 0 | 0 | [210.0, 500.0, 900.0, 2300.0, 5000.0] | 0 | 0
Siemens NH-1-25 | Siemens NH-1-25 | 25 | [4000.0, 1000.0, 10.0, 0.2, 0.02, 0.01] | 0 | 0 | [40.0, 50.0, 100.0, 210.0, 400.0, 500.0] | 0 | 0
Siemens NH-1-50 | Siemens NH-1-50 | 50 | [4000.0, 40.0, 4.0, 1.0, 0.02, 0.01] | 0 | 0 | [86.0, 200.0, 300.0, 400.0, 1000.0, 1280.0] | 0 | 0
Siemens NH-1-63 | Siemens NH-1-63 | 63 | [4000.0, 100.0, 10.0, 2.0, 0.04, 0.01] | 0 | 0 | [100.0, 200.0, 300.0, 400.0, 1000.0, 1500.0] | 0 | 0
Siemens NH-1-80 | Siemens NH-1-80 | 80 | [4800.0, 120.0, 7.0, 0.1, 0.01] | 0 | 0 | [150.58, 250.0, 450.0, 1150.0, 2470.0] | 0 | 0
Siemens NH-2-1000 | Siemens NH-2-1000 | 1000 | [4800.0, 120.0, 7.0, 0.1, 0.004] | 0 | 0 | [1900.0, 3500.0, 8400.0, 24000.0, 52000.0] | 0 | 0
Siemens NH-2-200 | Siemens NH-2-200 | 200 | [4800.0, 120.0, 7.0, 0.1, 0.004] | 0 | 0 | [280.0, 650.0, 1200.0, 3000.0, 7000.0] | 0 | 0
Siemens NH-2-224 | Siemens NH-2-224 | 224 | [4800.0, 120.0, 7.0, 0.2, 0.04, 0.004] | 0 | 0 | [400.0, 750.0, 1453.0, 3025.0, 4315.0, 7600.0] | 0 | 0
Siemens NH-2-250 | Siemens NH-2-250 | 250 | [4800.0, 120.0, 7.0, 0.1, 0.004] | 0 | 0 | [450.0, 800.0, 1650.0, 4000.0, 8500.0] | 0 | 0
Siemens NH-2-315 | Siemens NH-2-315 | 315 | [4800.0, 120.0, 7.0, 0.1, 0.004] | 0 | 0 | [550.0, 920.0, 1900.0, 5000.0, 11000.0] | 0 | 0
Siemens NH-2-355 | Siemens NH-2-355 | 355 | [4800.0, 120.0, 6.0, 0.1, 0.004] | 0 | 0 | [650.0, 1116.27, 2350.0, 5840.0, 12790.0] | 0 | 0
Siemens NH-2-400 | Siemens NH-2-400 | 400 | [4800.0, 120.0, 7.0, 0.1, 0.004] | 0 | 0 | [720.0, 1350.0, 2800.0, 6500.0, 15000.0] | 0 | 0
Siemens NH-2-425 | Siemens NH-2-425 | 425 | [4800.0, 120.0, 7.0, 0.1, 0.004] | 0 | 0 | [850.0, 1500.0, 3050.0, 7500.0, 16500.0] | 0 | 0
Siemens NH-2-630 | Siemens NH-2-630 | 630 | [4800.0, 120.0, 7.0, 0.1, 0.004] | 0 | 0 | [1200.0, 2000.0, 4800.0, 12000.0, 26000.0] | 0 | 0

## dtypes
| element | column | dtype
0 | bus | name | object
1 | bus | vn_kv | float64
2 | bus | type | object
3 | bus | zone | object
4 | bus | in_service | bool
5 | load | name | object
6 | load | bus | uint32
7 | load | p_mw | float64
8 | load | q_mvar | float64
9 | load | const_z_percent | float64
10 | load | const_i_percent | float64
11 | load | sn_mva | float64
12 | load | scaling | float64
13 | load | in_service | bool
14 | load | type | object
15 | ext_grid | name | object
16 | ext_grid | bus | uint32
17 | ext_grid | vm_pu | float64
18 | ext_grid | va_degree | float64
19 | ext_grid | slack_weight | float64
20 | ext_grid | in_service | bool
21 | line | name | object
22 | line | std_type | object
23 | line | from_bus | uint32
24 | line | to_bus | uint32
25 | line | length_km | float64
26 | line | r_ohm_per_km | float64
27 | line | x_ohm_per_km | float64
28 | line | c_nf_per_km | float64
29 | line | g_us_per_km | float64
30 | line | max_i_ka | float64
31 | line | df | float64
32 | line | parallel | uint32
33 | line | type | object
34 | line | in_service | bool
35 | trafo | name | object
36 | trafo | std_type | object
37 | trafo | hv_bus | uint32
38 | trafo | lv_bus | uint32
39 | trafo | sn_mva | float64
40 | trafo | vn_hv_kv | float64
41 | trafo | vn_lv_kv | float64
42 | trafo | vk_percent | float64
43 | trafo | vkr_percent | float64
44 | trafo | pfe_kw | float64
45 | trafo | i0_percent | float64
46 | trafo | shift_degree | float64
47 | trafo | tap_side | object
48 | trafo | tap_neutral | int32
49 | trafo | tap_min | int32
50 | trafo | tap_max | int32
51 | trafo | tap_step_percent | float64
52 | trafo | tap_step_degree | float64
53 | trafo | tap_pos | int32
54 | trafo | tap_phase_shifter | bool
55 | trafo | parallel | uint32
56 | trafo | df | float64
57 | trafo | in_service | bool
58 | line_geodata | coords | object
59 | bus_geodata | x | float64
60 | bus_geodata | y | float64
61 | bus_geodata | coords | object

## parameters
| version | format_version | converged | OPF_converged | name | f_hz | sn_mva
0 | 2.14.6 | 2.14.0 | FALSE | FALSE |  | 50 | 1