## bus
| name | vn_kv | type | zone | in_service
0 | bus_LV_4501-15_0_3_node_0 | 0.4 | n |  | TRUE
1 | bus_LV_4501-15_0_3_node_1 | 0.4 | n |  | TRUE
2 | bus_LV_4501-15_0_3_node_2 | 0.4 | n |  | TRUE
3 | bus_LV_4501-15_0_3_node_3 | 0.4 | n |  | TRUE
4 | bus_LV_4501-15_0_3_node_5 | 0.4 | n |  | TRUE
5 | bus_LV_4501-15_0_3_node_6 | 0.4 | n |  | TRUE
6 | bus_LV_4501-15_0_3_node_13 | 0.4 | n |  | TRUE
7 | bus_LV_4501-15_0_3_node_14 | 0.4 | n |  | TRUE
8 | bus_LV_4501-15_0_3_node_10 | 0.4 | n |  | TRUE
9 | bus_LV_4501-15_0_3_node_69 | 0.4 | n |  | TRUE
10 | bus_LV_4501-15_0_3_node_12 | 0.4 | n |  | TRUE
11 | bus_LV_4501-15_0_3_node_8 | 0.4 | n |  | TRUE
12 | bus_LV_4501-15_0_3_node_9 | 0.4 | n |  | TRUE
13 | bus_LV_4501-15_0_3_node_11 | 0.4 | n |  | TRUE
14 | bus_LV_4501-15_0_3_node_64 | 0.4 | n |  | TRUE
15 | bus_LV_4501-15_0_3_node_63 | 0.4 | n |  | TRUE
16 | bus_LV_4501-15_0_3_node_66 | 0.4 | n |  | TRUE
17 | bus_LV_4501-15_0_3_node_67 | 0.4 | n |  | TRUE
18 | bus_LV_4501-15_0_3_node_68 | 0.4 | n |  | TRUE
19 | bus_LV_4501-15_0_3_node_15 | 0.4 | n |  | TRUE
20 | bus_LV_4501-15_0_3_node_16 | 0.4 | n |  | TRUE
21 | bus_LV_4501-15_0_3_node_17 | 0.4 | n |  | TRUE
22 | bus_LV_4501-15_0_3_node_18 | 0.4 | n |  | TRUE
23 | bus_LV_4501-15_0_3_node_19 | 0.4 | n |  | TRUE
24 | bus_LV_4501-15_0_3_node_49 | 0.4 | n |  | TRUE
25 | bus_LV_4501-15_0_3_node_50 | 0.4 | n |  | TRUE
26 | bus_LV_4501-15_0_3_node_51 | 0.4 | n |  | TRUE
27 | bus_LV_4501-15_0_3_node_46 | 0.4 | n |  | TRUE
28 | bus_LV_4501-15_0_3_node_20 | 0.4 | n |  | TRUE
29 | bus_LV_4501-15_0_3_node_36 | 0.4 | n |  | TRUE
30 | bus_LV_4501-15_0_3_node_21 | 0.4 | n |  | TRUE
31 | bus_LV_4501-15_0_3_node_34 | 0.4 | n |  | TRUE
32 | bus_LV_4501-15_0_3_node_35 | 0.4 | n |  | TRUE
33 | bus_LV_4501-15_0_3_node_37 | 0.4 | n |  | TRUE
34 | bus_LV_4501-15_0_3_node_48 | 0.4 | n |  | TRUE
35 | bus_LV_4501-15_0_3_node_44 | 0.4 | n |  | TRUE
36 | bus_LV_4501-15_0_3_node_22 | 0.4 | n |  | TRUE
37 | bus_LV_4501-15_0_3_node_40 | 0.4 | n |  | TRUE
38 | bus_LV_4501-15_0_3_node_23 | 0.4 | n |  | TRUE
39 | bus_LV_4501-15_0_3_node_41 | 0.4 | n |  | TRUE
40 | bus_LV_4501-15_0_3_node_43 | 0.4 | n |  | TRUE
41 | bus_LV_4501-15_0_3_node_27 | 0.4 | n |  | TRUE
42 | bus_LV_4501-15_0_3_node_25 | 0.4 | n |  | TRUE
43 | bus_LV_4501-15_0_3_node_42 | 0.4 | n |  | TRUE
44 | bus_LV_4501-15_0_3_node_47 | 0.4 | n |  | TRUE
45 | bus_LV_4501-15_0_3_node_45 | 0.4 | n |  | TRUE
46 | bus_LV_4501-15_0_3_node_24 | 0.4 | n |  | TRUE
47 | bus_LV_4501-15_0_3_node_26 | 0.4 | n |  | TRUE
48 | bus_LV_4501-15_0_3_node_28 | 0.4 | n |  | TRUE
49 | bus_LV_4501-15_0_3_node_38 | 0.4 | n |  | TRUE
50 | bus_LV_4501-15_0_3_node_39 | 0.4 | n |  | TRUE
51 | bus_LV_4501-15_0_3_node_76 | 0.4 | n |  | TRUE
52 | bus_LV_4501-15_0_3_node_74 | 0.4 | n |  | TRUE
53 | bus_LV_4501-15_0_3_node_29 | 0.4 | n |  | TRUE
54 | bus_LV_4501-15_0_3_node_30 | 0.4 | n |  | TRUE
55 | bus_LV_4501-15_0_3_node_31 | 0.4 | n |  | TRUE
56 | bus_LV_4501-15_0_3_node_32 | 0.4 | n |  | TRUE
57 | bus_LV_4501-15_0_3_node_33 | 0.4 | n |  | TRUE
58 | bus_LV_4501-15_0_3_node_59 | 0.4 | n |  | TRUE
59 | bus_LV_4501-15_0_3_node_80 | 0.4 | n |  | TRUE
60 | bus_LV_4501-15_0_3_node_60 | 0.4 | n |  | TRUE
61 | bus_LV_4501-15_0_3_node_58 | 0.4 | n |  | TRUE
62 | bus_LV_4501-15_0_3_node_78 | 0.4 | n |  | TRUE
63 | bus_LV_4501-15_0_3_node_75 | 0.4 | n |  | TRUE
64 | bus_LV_4501-15_0_3_node_52 | 0.4 | n |  | TRUE
65 | bus_LV_4501-15_0_3_node_53 | 0.4 | n |  | TRUE
66 | bus_LV_4501-15_0_3_node_54 | 0.4 | n |  | TRUE
67 | bus_LV_4501-15_0_3_node_55 | 0.4 | n |  | TRUE
68 | bus_LV_4501-15_0_3_node_57 | 0.4 | n |  | TRUE
69 | bus_LV_4501-15_0_3_node_61 | 0.4 | n |  | TRUE
70 | bus_LV_4501-15_0_3_node_81 | 0.4 | n |  | TRUE
71 | bus_LV_4501-15_0_3_node_73 | 0.4 | n |  | TRUE
72 | bus_LV_4501-15_0_3_node_72 | 0.4 | n |  | TRUE
73 | bus_LV_4501-15_0_3_node_62 | 0.4 | n |  | TRUE
74 | bus_LV_4501-15_0_3_node_65 | 0.4 | n |  | TRUE
75 | bus_LV_4501-15_0_3_node_71 | 0.4 | n |  | TRUE
76 | bus_LV_4501-15_0_3_node_70 | 0.4 | n |  | TRUE
77 | bus_LV_4501-15_0_3_node_77 | 0.4 | n |  | TRUE
78 | bus_MV_409_2_node_88 | 20 | n |  | TRUE

## load
| name | bus | p_mw | q_mvar | const_z_percent | const_i_percent | sn_mva | scaling | in_service | type
0 | LV_4501-15_0_3_load_0 | 0 | 0.0054865 | 0.001375 | 0 | 0 |  | 1 | TRUE | wye
1 | LV_4501-15_0_3_load_1 | 1 | 0.022087 | 0.0055355 | 0 | 0 |  | 1 | TRUE | wye
2 | LV_4501-15_0_3_load_2 | 2 | 0.0023011 | 0.00057672 | 0 | 0 |  | 1 | TRUE | wye
3 | LV_4501-15_0_3_load_3 | 3 | 0.0073329 | 0.0018378 | 0 | 0 |  | 1 | TRUE | wye
4 | LV_4501-15_0_3_load_13 | 6 | 0.0039713 | 0.00099531 | 0 | 0 |  | 1 | TRUE | wye
5 | LV_4501-15_0_3_load_14 | 7 | 0.0020836 | 0.00052219 | 0 | 0 |  | 1 | TRUE | wye
6 | LV_4501-15_0_3_load_69 | 9 | 0.0036182 | 0.00090681 | 0 | 0 |  | 1 | TRUE | wye
7 | LV_4501-15_0_3_load_12 | 10 | 0.0014187 | 0.00035556 | 0 | 0 |  | 1 | TRUE | wye
8 | LV_4501-15_0_3_load_8 | 11 | 0.0010763 | 0.00026976 | 0 | 0 |  | 1 | TRUE | wye
9 | LV_4501-15_0_3_load_9 | 12 | 0.0011583 | 0.0002903 | 0 | 0 |  | 1 | TRUE | wye
10 | LV_4501-15_0_3_load_11 | 13 | 0.0046259 | 0.0011594 | 0 | 0 |  | 1 | TRUE | wye
11 | LV_4501-15_0_3_load_67 | 17 | 0.0012792 | 0.00032061 | 0 | 0 |  | 1 | TRUE | wye
12 | LV_4501-15_0_3_load_68 | 18 | 0.0024219 | 0.00060699 | 0 | 0 |  | 1 | TRUE | wye
13 | LV_4501-15_0_3_load_15 | 19 | 0.00098548 | 0.00024698 | 0 | 0 |  | 1 | TRUE | wye
14 | LV_4501-15_0_3_load_16 | 20 | 0.001979 | 0.00049599 | 0 | 0 |  | 1 | TRUE | wye
15 | LV_4501-15_0_3_load_17 | 21 | 0.001069 | 0.00026791 | 0 | 0 |  | 1 | TRUE | wye
16 | LV_4501-15_0_3_load_18 | 22 | 0.0043302 | 0.0010852 | 0 | 0 |  | 1 | TRUE | wye
17 | LV_4501-15_0_3_load_19 | 23 | 0.0017905 | 0.00044875 | 0 | 0 |  | 1 | TRUE | wye
18 | LV_4501-15_0_3_load_50 | 25 | 0.0056663 | 0.0014201 | 0 | 0 |  | 1 | TRUE | wye
19 | LV_4501-15_0_3_load_51 | 26 | 0.002054 | 0.00051478 | 0 | 0 |  | 1 | TRUE | wye
20 | LV_4501-15_0_3_load_46 | 27 | 0.0025437 | 0.0006375 | 0 | 0 |  | 1 | TRUE | wye
21 | LV_4501-15_0_3_load_20 | 28 | 0.001474 | 0.00036941 | 0 | 0 |  | 1 | TRUE | wye
22 | LV_4501-15_0_3_load_21 | 30 | 0.0025657 | 0.00064302 | 0 | 0 |  | 1 | TRUE | wye
23 | LV_4501-15_0_3_load_34 | 31 | 0.0018818 | 0.00047162 | 0 | 0 |  | 1 | TRUE | wye
24 | LV_4501-15_0_3_load_48 | 34 | 0.0019888 | 0.00049844 | 0 | 0 |  | 1 | TRUE | wye
25 | LV_4501-15_0_3_load_44 | 35 | 0.0020301 | 0.00050878 | 0 | 0 |  | 1 | TRUE | wye
26 | LV_4501-15_0_3_load_22 | 36 | 0.00096225 | 0.00024116 | 0 | 0 |  | 1 | TRUE | wye
27 | LV_4501-15_0_3_load_40 | 37 | 0.0020535 | 0.00051466 | 0 | 0 |  | 1 | TRUE | wye
28 | LV_4501-15_0_3_load_23 | 38 | 0.0012012 | 0.00030105 | 0 | 0 |  | 1 | TRUE | wye
29 | LV_4501-15_0_3_load_41 | 39 | 0.017515 | 0.0043896 | 0 | 0 |  | 1 | TRUE | wye
30 | LV_4501-15_0_3_load_43 | 40 | 0.0010115 | 0.00025351 | 0 | 0 |  | 1 | TRUE | wye
31 | LV_4501-15_0_3_load_27 | 41 | 0.0010548 | 0.00026436 | 0 | 0 |  | 1 | TRUE | wye
32 | LV_4501-15_0_3_load_25 | 42 | 0.001563 | 0.00039174 | 0 | 0 |  | 1 | TRUE | wye
33 | LV_4501-15_0_3_load_42 | 43 | 0.0017708 | 0.0004438 | 0 | 0 |  | 1 | TRUE | wye
34 | LV_4501-15_0_3_load_24 | 46 | 0.0040703 | 0.0010201 | 0 | 0 |  | 1 | TRUE | wye
35 | LV_4501-15_0_3_load_26 | 47 | 0.0014141 | 0.00035441 | 0 | 0 |  | 1 | TRUE | wye
36 | LV_4501-15_0_3_load_38 | 49 | 0.001605 | 0.00040224 | 0 | 0 |  | 1 | TRUE | wye
37 | LV_4501-15_0_3_load_76 | 51 | 0.0016665 | 0.00041767 | 0 | 0 |  | 1 | TRUE | wye
38 | LV_4501-15_0_3_load_74 | 52 | 0.0016101 | 0.00040352 | 0 | 0 |  | 1 | TRUE | wye
39 | LV_4501-15_0_3_load_29 | 53 | 0.0022804 | 0.00057153 | 0 | 0 |  | 1 | TRUE | wye
40 | LV_4501-15_0_3_load_30 | 54 | 0.0027604 | 0.00069181 | 0 | 0 |  | 1 | TRUE | wye
41 | LV_4501-15_0_3_load_32 | 56 | 0.0026158 | 0.00065558 | 0 | 0 |  | 1 | TRUE | wye
42 | LV_4501-15_0_3_load_80 | 59 | 0.0061275 | 0.0015357 | 0 | 0 |  | 1 | TRUE | wye
43 | LV_4501-15_0_3_load_60 | 60 | 0.0035361 | 0.00088623 | 0 | 0 |  | 1 | TRUE | wye
44 | LV_4501-15_0_3_load_58 | 61 | 0.005359 | 0.0013431 | 0 | 0 |  | 1 | TRUE | wye
45 | LV_4501-15_0_3_load_78 | 62 | 0.0016522 | 0.00041408 | 0 | 0 |  | 1 | TRUE | wye
46 | LV_4501-15_0_3_load_75 | 63 | 0.0019759 | 0.00049522 | 0 | 0 |  | 1 | TRUE | wye
47 | LV_4501-15_0_3_load_52 | 64 | 0.0089998 | 0.0022556 | 0 | 0 |  | 1 | TRUE | wye
48 | LV_4501-15_0_3_load_53 | 65 | 0.0019721 | 0.00049424 | 0 | 0 |  | 1 | TRUE | wye
49 | LV_4501-15_0_3_load_61 | 69 | 0.0012847 | 0.00032198 | 0 | 0 |  | 1 | TRUE | wye
50 | LV_4501-15_0_3_load_81 | 70 | 0.0084646 | 0.0021214 | 0 | 0 |  | 1 | TRUE | wye
51 | LV_4501-15_0_3_load_73 | 71 | 0.006772 | 0.0016972 | 0 | 0 |  | 1 | TRUE | wye
52 | LV_4501-15_0_3_load_62 | 73 | 0.0028301 | 0.00070929 | 0 | 0 |  | 1 | TRUE | wye
53 | LV_4501-15_0_3_load_65 | 74 | 0.0039651 | 0.00099375 | 0 | 0 |  | 1 | TRUE | wye
54 | LV_4501-15_0_3_load_71 | 75 | 0.0018048 | 0.00045231 | 0 | 0 |  | 1 | TRUE | wye
55 | LV_4501-15_0_3_load_70 | 76 | 0.011662 | 0.0029228 | 0 | 0 |  | 1 | TRUE | wye
56 | LV_4501-15_0_3_load_77 | 77 | 0.0013941 | 0.0003494 | 0 | 0 |  | 1 | TRUE | wye

## ext_grid
| name | bus | vm_pu | va_degree | slack_weight | in_service
0 |  | 73 | 1 | 0 | 1 | TRUE

## line
| name | std_type | from_bus | to_bus | length_km | r_ohm_per_km | x_ohm_per_km | c_nf_per_km | g_us_per_km | max_i_ka | df | parallel | type | in_service
0 | LV_4501-15_0_3_line_0 | NAYY 4x150 SE | 0 | 1 | 0.017918 | 0.208 | 0.08 | 261 | 0 | 0.27 | 1 | 1 | cs | TRUE
1 | LV_4501-15_0_3_line_1 | NAYY 4x150 SE | 0 | 2 | 0.0075628 | 0.208 | 0.08 | 261 | 0 | 0.27 | 1 | 1 | cs | TRUE
2 | LV_4501-15_0_3_line_2 | NAYY 4x150 SE | 1 | 3 | 0.0010089 | 0.208 | 0.08 | 261 | 0 | 0.27 | 1 | 1 | cs | TRUE
3 | LV_4501-15_0_3_line_3 | NAYY 4x150 SE | 3 | 4 | 0.020709 | 0.208 | 0.08 | 261 | 0 | 0.27 | 1 | 1 | cs | TRUE
4 | LV_4501-15_0_3_line_4 | NAYY 4x150 SE | 4 | 5 | 0.04145 | 0.208 | 0.08 | 261 | 0 | 0.27 | 1 | 1 | cs | TRUE
5 | LV_4501-15_0_3_line_5 | NAYY 4x150 SE | 5 | 8 | 0.013587 | 0.208 | 0.08 | 261 | 0 | 0.27 | 1 | 1 | cs | TRUE
6 | LV_4501-15_0_3_line_6 | NAYY 4x150 SE | 5 | 9 | 0.007345 | 0.208 | 0.08 | 261 | 0 | 0.27 | 1 | 1 | cs | TRUE
7 | LV_4501-15_0_3_line_7 | NAYY 4x150 SE | 6 | 7 | 0.045448 | 0.208 | 0.08 | 261 | 0 | 0.27 | 1 | 1 | cs | TRUE
8 | LV_4501-15_0_3_line_8 | NAYY 4x150 SE | 7 | 19 | 0.013652 | 0.208 | 0.08 | 261 | 0 | 0.27 | 1 | 1 | cs | TRUE
9 | LV_4501-15_0_3_line_9 | NAYY 4x150 SE | 8 | 10 | 0.023357 | 0.208 | 0.08 | 261 | 0 | 0.27 | 1 | 1 | cs | TRUE
10 | LV_4501-15_0_3_line_10 | NAYY 4x150 SE | 8 | 11 | 0.005479 | 0.208 | 0.08 | 261 | 0 | 0.27 | 1 | 1 | cs | TRUE
11 | LV_4501-15_0_3_line_11 | NAYY 4x150 SE | 11 | 12 | 0.033177 | 0.208 | 0.08 | 261 | 0 | 0.27 | 1 | 1 | cs | TRUE
12 | LV_4501-15_0_3_line_12 | NAYY 4x150 SE | 12 | 13 | 0.022944 | 0.208 | 0.08 | 261 | 0 | 0.27 | 1 | 1 | cs | TRUE
13 | LV_4501-15_0_3_line_13 | NAYY 4x150 SE | 13 | 14 | 0.030728 | 0.208 | 0.08 | 261 | 0 | 0.27 | 1 | 1 | cs | TRUE
14 | LV_4501-15_0_3_line_14 | NAYY 4x150 SE | 14 | 15 | 0.004094 | 0.208 | 0.08 | 261 | 0 | 0.27 | 1 | 1 | cs | TRUE
15 | LV_4501-15_0_3_line_15 | NAYY 4x150 SE | 15 | 74 | 0.031502 | 0.208 | 0.08 | 261 | 0 | 0.27 | 1 | 1 | cs | TRUE
16 | LV_4501-15_0_3_line_16 | NAYY 4x150 SE | 15 | 73 | 0.03055 | 0.208 | 0.08 | 261 | 0 | 0.27 | 1 | 1 | cs | TRUE
17 | LV_4501-15_0_3_line_17 | NAYY 4x150 SE | 16 | 17 | 0.066491 | 0.208 | 0.08 | 261 | 0 | 0.27 | 1 | 1 | cs | TRUE
18 | LV_4501-15_0_3_line_18 | NAYY 4x150 SE | 16 | 18 | 0.038616 | 0.208 | 0.08 | 261 | 0 | 0.27 | 1 | 1 | cs | TRUE
19 | LV_4501-15_0_3_line_19 | NAYY 4x150 SE | 17 | 75 | 0.011733 | 0.208 | 0.08 | 261 | 0 | 0.27 | 1 | 1 | cs | TRUE
20 | LV_4501-15_0_3_line_20 | NAYY 4x150 SE | 18 | 74 | 0.022814 | 0.208 | 0.08 | 261 | 0 | 0.27 | 1 | 1 | cs | TRUE
21 | LV_4501-15_0_3_line_21 | NAYY 4x150 SE | 19 | 20 | 0.0018043 | 0.208 | 0.08 | 261 | 0 | 0.27 | 1 | 1 | cs | TRUE
22 | LV_4501-15_0_3_line_22 | NAYY 4x150 SE | 20 | 21 | 0.0087359 | 0.208 | 0.08 | 261 | 0 | 0.27 | 1 | 1 | cs | TRUE
23 | LV_4501-15_0_3_line_23 | NAYY 4x150 SE | 21 | 22 | 0.022375 | 0.208 | 0.08 | 261 | 0 | 0.27 | 1 | 1 | cs | TRUE
24 | LV_4501-15_0_3_line_24 | NAYY 4x150 SE | 22 | 23 | 0.0038092 | 0.208 | 0.08 | 261 | 0 | 0.27 | 1 | 1 | cs | TRUE
25 | LV_4501-15_0_3_line_25 | NAYY 4x150 SE | 23 | 28 | 0.024846 | 0.208 | 0.08 | 261 | 0 | 0.27 | 1 | 1 | cs | TRUE
26 | LV_4501-15_0_3_line_26 | NAYY 4x150 SE | 24 | 25 | 0.01466 | 0.208 | 0.08 | 261 | 0 | 0.27 | 1 | 1 | cs | TRUE
27 | LV_4501-15_0_3_line_27 | NAYY 4x150 SE | 24 | 26 | 0.013115 | 0.208 | 0.08 | 261 | 0 | 0.27 | 1 | 1 | cs | TRUE
28 | LV_4501-15_0_3_line_28 | NAYY 4x150 SE | 24 | 27 | 0.029296 | 0.208 | 0.08 | 261 | 0 | 0.27 | 1 | 1 | cs | TRUE
29 | LV_4501-15_0_3_line_29 | NAYY 4x150 SE | 25 | 29 | 0.012894 | 0.208 | 0.08 | 261 | 0 | 0.27 | 1 | 1 | cs | TRUE
30 | LV_4501-15_0_3_line_30 | NAYY 4x150 SE | 27 | 35 | 0.023656 | 0.208 | 0.08 | 261 | 0 | 0.27 | 1 | 1 | cs | TRUE
31 | LV_4501-15_0_3_line_31 | NAYY 4x150 SE | 28 | 30 | 0.010819 | 0.208 | 0.08 | 261 | 0 | 0.27 | 1 | 1 | cs | TRUE
32 | LV_4501-15_0_3_line_32 | NAYY 4x150 SE | 29 | 34 | 0.018214 | 0.208 | 0.08 | 261 | 0 | 0.27 | 1 | 1 | cs | TRUE
33 | LV_4501-15_0_3_line_33 | NAYY 4x150 SE | 29 | 32 | 0.028215 | 0.208 | 0.08 | 261 | 0 | 0.27 | 1 | 1 | cs | TRUE
34 | LV_4501-15_0_3_line_34 | NAYY 4x150 SE | 30 | 36 | 0.01202 | 0.208 | 0.08 | 261 | 0 | 0.27 | 1 | 1 | cs | TRUE
35 | LV_4501-15_0_3_line_35 | NAYY 4x150 SE | 30 | 37 | 0.054839 | 0.208 | 0.08 | 261 | 0 | 0.27 | 1 | 1 | cs | TRUE
36 | LV_4501-15_0_3_line_36 | NAYY 4x150 SE | 31 | 32 | 0.011951 | 0.208 | 0.08 | 261 | 0 | 0.27 | 1 | 1 | cs | TRUE
37 | LV_4501-15_0_3_line_37 | NAYY 4x150 SE | 32 | 33 | 0.005299 | 0.208 | 0.08 | 261 | 0 | 0.27 | 1 | 1 | cs | TRUE
38 | LV_4501-15_0_3_line_38 | NAYY 4x150 SE | 33 | 37 | 0.029551 | 0.208 | 0.08 | 261 | 0 | 0.27 | 1 | 1 | cs | TRUE
39 | LV_4501-15_0_3_line_39 | NAYY 4x150 SE | 35 | 40 | 0.035089 | 0.208 | 0.08 | 261 | 0 | 0.27 | 1 | 1 | cs | TRUE
40 | LV_4501-15_0_3_line_40 | NAYY 4x150 SE | 36 | 38 | 0.017547 | 0.208 | 0.08 | 261 | 0 | 0.27 | 1 | 1 | cs | TRUE
41 | LV_4501-15_0_3_line_41 | NAYY 4x150 SE | 37 | 39 | 0.0235 | 0.208 | 0.08 | 261 | 0 | 0.27 | 1 | 1 | cs | TRUE
42 | LV_4501-15_0_3_line_42 | NAYY 4x150 SE | 38 | 41 | 0.016434 | 0.208 | 0.08 | 261 | 0 | 0.27 | 1 | 1 | cs | TRUE
43 | LV_4501-15_0_3_line_43 | NAYY 4x150 SE | 40 | 45 | 0.044822 | 0.208 | 0.08 | 261 | 0 | 0.27 | 1 | 1 | cs | TRUE
44 | LV_4501-15_0_3_line_44 | NAYY 4x150 SE | 41 | 42 | 0.016665 | 0.208 | 0.08 | 261 | 0 | 0.27 | 1 | 1 | cs | TRUE
45 | LV_4501-15_0_3_line_45 | NAYY 4x150 SE | 42 | 46 | 0.012695 | 0.208 | 0.08 | 261 | 0 | 0.27 | 1 | 1 | cs | TRUE
46 | LV_4501-15_0_3_line_46 | NAYY 4x150 SE | 43 | 44 | 0.031301 | 0.208 | 0.08 | 261 | 0 | 0.27 | 1 | 1 | cs | TRUE
47 | LV_4501-15_0_3_line_47 | NAYY 4x150 SE | 44 | 45 | 0.044685 | 0.208 | 0.08 | 261 | 0 | 0.27 | 1 | 1 | cs | TRUE
48 | LV_4501-15_0_3_line_48 | NAYY 4x150 SE | 46 | 47 | 0.0041312 | 0.208 | 0.08 | 261 | 0 | 0.27 | 1 | 1 | cs | TRUE
49 | LV_4501-15_0_3_line_49 | NAYY 4x150 SE | 47 | 48 | 0.015606 | 0.208 | 0.08 | 261 | 0 | 0.27 | 1 | 1 | cs | TRUE
50 | LV_4501-15_0_3_line_50 | NAYY 4x150 SE | 48 | 49 | 0.0061962 | 0.208 | 0.08 | 261 | 0 | 0.27 | 1 | 1 | cs | TRUE
51 | LV_4501-15_0_3_line_51 | NAYY 4x150 SE | 48 | 50 | 0.023087 | 0.208 | 0.08 | 261 | 0 | 0.27 | 1 | 1 | cs | TRUE
52 | LV_4501-15_0_3_line_52 | NAYY 4x150 SE | 50 | 51 | 0.0069149 | 0.208 | 0.08 | 261 | 0 | 0.27 | 1 | 1 | cs | TRUE
53 | LV_4501-15_0_3_line_53 | NAYY 4x150 SE | 50 | 52 | 0.027246 | 0.208 | 0.08 | 261 | 0 | 0.27 | 1 | 1 | cs | TRUE
54 | LV_4501-15_0_3_line_54 | NAYY 4x150 SE | 51 | 56 | 0.027552 | 0.208 | 0.08 | 261 | 0 | 0.27 | 1 | 2 | cs | TRUE
55 | LV_4501-15_0_3_line_55 | NAYY 4x150 SE | 52 | 63 | 0.0094643 | 0.208 | 0.08 | 261 | 0 | 0.27 | 1 | 1 | cs | TRUE
56 | LV_4501-15_0_3_line_56 | NAYY 4x150 SE | 53 | 54 | 0.0069127 | 0.208 | 0.08 | 261 | 0 | 0.27 | 1 | 1 | cs | TRUE
57 | LV_4501-15_0_3_line_57 | NAYY 4x150 SE | 54 | 55 | 0.011925 | 0.208 | 0.08 | 261 | 0 | 0.27 | 1 | 1 | cs | TRUE
58 | LV_4501-15_0_3_line_58 | NAYY 4x150 SE | 55 | 56 | 0.024603 | 0.208 | 0.08 | 261 | 0 | 0.27 | 1 | 2 | cs | TRUE
59 | LV_4501-15_0_3_line_59 | NAYY 4x150 SE | 55 | 57 | 0.011375 | 0.208 | 0.08 | 261 | 0 | 0.27 | 1 | 2 | cs | TRUE
60 | LV_4501-15_0_3_line_60 | NAYY 4x150 SE | 57 | 58 | 0.00618 | 0.208 | 0.08 | 261 | 0 | 0.27 | 1 | 2 | cs | TRUE
61 | LV_4501-15_0_3_line_61 | NAYY 4x150 SE | 57 | 59 | 0.022643 | 0.208 | 0.08 | 261 | 0 | 0.27 | 1 | 1 | cs | TRUE
62 | LV_4501-15_0_3_line_62 | NAYY 4x150 SE | 58 | 60 | 0.046279 | 0.208 | 0.08 | 261 | 0 | 0.27 | 1 | 2 | cs | TRUE
63 | LV_4501-15_0_3_line_63 | NAYY 4x150 SE | 58 | 61 | 0.021741 | 0.208 | 0.08 | 261 | 0 | 0.27 | 1 | 1 | cs | TRUE
64 | LV_4501-15_0_3_line_64 | NAYY 4x150 SE | 59 | 62 | 0.072689 | 0.208 | 0.08 | 261 | 0 | 0.27 | 1 | 1 | cs | TRUE
65 | LV_4501-15_0_3_line_65 | NAYY 4x150 SE | 60 | 73 | 0.040738 | 0.208 | 0.08 | 261 | 0 | 0.27 | 1 | 2 | cs | TRUE
66 | LV_4501-15_0_3_line_66 | NAYY 4x150 SE | 61 | 67 | 0.032229 | 0.208 | 0.08 | 261 | 0 | 0.27 | 1 | 1 | cs | TRUE
67 | LV_4501-15_0_3_line_67 | NAYY 4x150 SE | 62 | 77 | 0.023033 | 0.208 | 0.08 | 261 | 0 | 0.27 | 1 | 1 | cs | TRUE
68 | LV_4501-15_0_3_line_68 | NAYY 4x150 SE | 64 | 65 | 0.0010995 | 0.208 | 0.08 | 261 | 0 | 0.27 | 1 | 1 | cs | TRUE
69 | LV_4501-15_0_3_line_69 | NAYY 4x150 SE | 64 | 66 | 0.021921 | 0.208 | 0.08 | 261 | 0 | 0.27 | 1 | 1 | cs | TRUE
70 | LV_4501-15_0_3_line_70 | NAYY 4x150 SE | 66 | 67 | 0.025669 | 0.208 | 0.08 | 261 | 0 | 0.27 | 1 | 1 | cs | TRUE
71 | LV_4501-15_0_3_line_71 | NAYY 4x150 SE | 66 | 68 | 0.026427 | 0.208 | 0.08 | 261 | 0 | 0.27 | 1 | 1 | cs | TRUE
72 | LV_4501-15_0_3_line_72 | NAYY 4x150 SE | 67 | 69 | 0.053739 | 0.208 | 0.08 | 261 | 0 | 0.27 | 1 | 1 | cs | TRUE
73 | LV_4501-15_0_3_line_73 | NAYY 4x150 SE | 68 | 70 | 0.017449 | 0.208 | 0.08 | 261 | 0 | 0.27 | 1 | 1 | cs | TRUE
74 | LV_4501-15_0_3_line_74 | NAYY 4x150 SE | 71 | 72 | 0.026832 | 0.208 | 0.08 | 261 | 0 | 0.27 | 1 | 1 | cs | TRUE
75 | LV_4501-15_0_3_line_75 | NAYY 4x150 SE | 72 | 76 | 0.0095003 | 0.208 | 0.08 | 261 | 0 | 0.27 | 1 | 1 | cs | TRUE
76 | LV_4501-15_0_3_line_76 | NAYY 4x150 SE | 75 | 76 | 0.0085753 | 0.208 | 0.08 | 261 | 0 | 0.27 | 1 | 1 | cs | TRUE

## trafo
| name | std_type | hv_bus | lv_bus | sn_mva | vn_hv_kv | vn_lv_kv | vk_percent | vkr_percent | pfe_kw | i0_percent | shift_degree | tap_side | tap_neutral | tap_min | tap_max | tap_step_percent | tap_step_degree | tap_pos | tap_phase_shifter | parallel | df | in_service
0 | LV_4501-15_0_3_trafo_62 | 0.25 MVA 20/0.4 kV | 78 | 73 | 0.25 | 20 | 0.4 | 6 | 1.44 | 0.8 | 0.32 | 150 | hv | 0 | -2 | 2 | 2.5 | 0 | 0 | FALSE | 1 | 1 | TRUE

## line_geodata
| x0 | y0 | x1 | y1 | x2 | y2 | x3 | y3 | x4 | y4 | x5 | y5 | x6 | y6 | x7 | y7 | x8 | y8 | x9 | y9 | x10 | y10 | x11 | y11 | x12 | y12
0 | 2732790.3844 | 1265617.1115 | 2732772.4672 | 1265617.2836
1 | 2732790.3844 | 1265617.1115 | 2732794.0853 | 1265617.0759 | 2732797.8682 | 1265616.2998
2 | 2732772.4672 | 1265617.2836 | 2732771.4583 | 1265617.2933
3 | 2732751.129 | 1265613.5968 | 2732769.1315 | 1265617.3157 | 2732771.4583 | 1265617.2933
4 | 2732751.129 | 1265613.5968 | 2732750.7175 | 1265609.4503 | 2732750.7938 | 1265601.7003 | 2732756.4629 | 1265587.4252 | 2732766.5921 | 1265577.4767
5 | 2732780.1576 | 1265576.1801 | 2732766.5921 | 1265577.4767
6 | 2732766.5921 | 1265577.4767 | 2732759.3839 | 1265576.0656
7 | 2732885.5146 | 1265574.0206 | 2732884.5337 | 1265574.7573 | 2732870.5583 | 1265584.5635 | 2732856.5938 | 1265593.8807 | 2732847.9381 | 1265599.5754
8 | 2732885.5146 | 1265574.0206 | 2732896.4304 | 1265565.8218
9 | 2732780.1576 | 1265576.1801 | 2732780.3411 | 1265563.3277 | 2732779.9868 | 1265560.6617 | 2732779.0281 | 1265558.7383 | 2732778.2011 | 1265554.9829 | 2732778.2189 | 1265553.1635
10 | 2732780.1576 | 1265576.1801 | 2732785.0237 | 1265573.6619
11 | 2732785.0237 | 1265573.6619 | 2732802.5038 | 1265564.6156 | 2732812.3374 | 1265555.3735
12 | 2732829.0564 | 1265539.6601 | 2732812.3374 | 1265555.3735
13 | 2732851.447 | 1265518.6163 | 2732829.0564 | 1265539.6601
14 | 2732854.3961 | 1265515.7688 | 2732851.447 | 1265518.6163
15 | 2732854.3961 | 1265515.7688 | 2732850.0013 | 1265511.555 | 2732833.9159 | 1265498.6147 | 2732830.2327 | 1265495.5846
16 | 2732854.3961 | 1265515.7688 | 2732877.5924 | 1265495.8888
17 | 2732778.9907 | 1265511.4818 | 2732779.3082 | 1265501.3795 | 2732787.6278 | 1265491.1789 | 2732789.8922 | 1265490.3067 | 2732815.4729 | 1265458.5292
18 | 2732778.9907 | 1265511.4818 | 2732781.6512 | 1265511.4193 | 2732784.2716 | 1265511.8007 | 2732785.9018 | 1265513.3388 | 2732787.2441 | 1265514.9483 | 2732790.2681 | 1265515.8059 | 2732792.7932 | 1265516.7412 | 2732795.6336 | 1265516.7161 | 2732798.8717 | 1265515.421 | 2732801.6084 | 1265514.3148 | 2732804.7476 | 1265512.0609 | 2732809.1551 | 1265506.9996 | 2732811.3418 | 1265504.5575
19 | 2732806.4042 | 1265451.0848 | 2732815.4729 | 1265458.5292
20 | 2732830.2327 | 1265495.5846 | 2732827.875 | 1265494.5751 | 2732825.7141 | 1265494.1929 | 2732823.4886 | 1265494.6767 | 2732820.5158 | 1265497.2345 | 2732816.6663 | 1265501.2629 | 2732814.4211 | 1265502.9585 | 2732811.3418 | 1265504.5575 | 2732811.3418 | 1265504.5575
21 | 2732896.4304 | 1265565.8218 | 2732897.8731 | 1265564.7382
22 | 2732904.8581 | 1265559.4918 | 2732897.8731 | 1265564.7382
23 | 2732904.8581 | 1265559.4918 | 2732922.7485 | 1265546.0544
24 | 2732925.7942 | 1265543.7668 | 2732922.7485 | 1265546.0544
25 | 2732925.7942 | 1265543.7668 | 2732945.6603 | 1265528.8455
26 | 2732975.5337 | 1265636.8175 | 2732974.4212 | 1265622.1996
27 | 2732962.853 | 1265640.3023 | 2732975.5337 | 1265636.8175
28 | 2732975.5337 | 1265636.8175 | 2733003.7793 | 1265629.0432
29 | 2732977.7881 | 1265612.6343 | 2732973.7549 | 1265613.4444 | 2732974.4212 | 1265622.1996
30 | 2733026.5872 | 1265622.7656 | 2733003.7793 | 1265629.0432
31 | 2732945.6603 | 1265528.8455 | 2732954.3112 | 1265522.3479
32 | 2732977.7881 | 1265612.6343 | 2732995.6393 | 1265609.0176
33 | 2732971.8329 | 1265585.0521 | 2732977.7881 | 1265612.6343
34 | 2732963.9221 | 1265515.1291 | 2732954.3112 | 1265522.3479
35 | 2732954.3112 | 1265522.3479 | 2732991.652 | 1265562.5095
36 | 2732971.8329 | 1265585.0521 | 2732965.0993 | 1265585.3565 | 2732960.0498 | 1265586.6403
37 | 2732977.1416 | 1265584.8047 | 2732971.8329 | 1265585.0521
38 | 2732977.1416 | 1265584.8047 | 2732976.8364 | 1265575.945 | 2732978.7597 | 1265571.1504 | 2732991.652 | 1265562.5095
39 | 2733060.4182 | 1265613.4539 | 2733026.5872 | 1265622.7656
40 | 2732963.9221 | 1265515.1291 | 2732977.9526 | 1265504.5909
41 | 2733011.173 | 1265549.4258 | 2732991.652 | 1265562.5095
42 | 2732977.9526 | 1265504.5909 | 2732985.0104 | 1265499.2899 | 2732990.9719 | 1265494.5651
43 | 2733101.8183 | 1265598.1007 | 2733094.7931 | 1265603.9925 | 2733060.4182 | 1265613.4539
44 | 2732990.9719 | 1265494.5651 | 2733004.0321 | 1265484.2142
45 | 2733004.0321 | 1265484.2142 | 2733008.7253 | 1265480.4946 | 2733013.9091 | 1265476.2394
46 | 2733058.6825 | 1265586.541 | 2733043.0393 | 1265581.7511 | 2733028.1146 | 1265582.4427
47 | 2733101.8183 | 1265598.1007 | 2733095.0039 | 1265597.6468 | 2733058.6825 | 1265586.541
48 | 2733017.1023 | 1265473.6182 | 2733013.9091 | 1265476.2394
49 | 2733026.6661 | 1265461.547 | 2733024.6932 | 1265465.5286 | 2733020.7517 | 1265470.6225 | 2733017.1023 | 1265473.6182
50 | 2733026.6661 | 1265461.547 | 2733031.0506 | 1265465.9253
51 | 2733026.6661 | 1265461.547 | 2733027.2614 | 1265456.856 | 2733026.4231 | 1265452.2662 | 2733022.8815 | 1265444.9574 | 2733018.794 | 1265441.1507
52 | 2733018.794 | 1265441.1507 | 2733015.7928 | 1265439.6151 | 2733012.2865 | 1265439.1023 | 2733012.2865 | 1265439.1023
53 | 2733018.794 | 1265441.1507 | 2733022.1874 | 1265437.3123 | 2733038.8023 | 1265422.7061
54 | 2733012.2865 | 1265439.1023 | 2732984.7421 | 1265439.7453
55 | 2733038.8023 | 1265422.7061 | 2733045.9105 | 1265416.4573
56 | 2732964.6134 | 1265458.6199 | 2732962.9741 | 1265451.9044
57 | 2732960.146 | 1265440.3195 | 2732962.9741 | 1265451.9044
58 | 2732960.146 | 1265440.3195 | 2732984.7421 | 1265439.7453
59 | 2732948.7404 | 1265440.0183 | 2732960.146 | 1265440.3195
60 | 2732948.7404 | 1265440.0183 | 2732942.7907 | 1265438.2829
61 | 2732948.7404 | 1265440.0183 | 2732964.2048 | 1265423.4784
62 | 2732942.7907 | 1265438.2829 | 2732933.5214 | 1265446.1485 | 2732908.4266 | 1265469.2686
63 | 2732942.7907 | 1265438.2829 | 2732940.7479 | 1265432.3202 | 2732936.9076 | 1265426.8954 | 2732930.6964 | 1265420.6733
64 | 2733018.6935 | 1265377.0022 | 2733016.0939 | 1265377.7413 | 2733010.8683 | 1265379.6477 | 2733005.9586 | 1265382.2397 | 2733000.6738 | 1265385.7686 | 2732995.9334 | 1265389.5433 | 2732964.2048 | 1265423.4784
65 | 2732908.4266 | 1265469.2686 | 2732905.4056 | 1265472.0519 | 2732877.5924 | 1265495.8888
66 | 2732906.0639 | 1265399.9432 | 2732916.4834 | 1265407.9183 | 2732927.0949 | 1265417.0655 | 2732930.6964 | 1265420.6733
67 | 2733040.849 | 1265370.7035 | 2733018.6935 | 1265377.0022
68 | 2732872.2847 | 1265402.9167 | 2732871.6441 | 1265403.8102
69 | 2732885.0568 | 1265385.1015 | 2732872.2847 | 1265402.9167
70 | 2732906.0639 | 1265399.9432 | 2732885.0568 | 1265385.1015
71 | 2732885.0568 | 1265385.1015 | 2732882.7731 | 1265383.4819 | 2732885.7476 | 1265379.8454 | 2732890.9409 | 1265381.3858 | 2732904.2646 | 1265379.1387
72 | 2732906.0639 | 1265399.9432 | 2732885.6181 | 1265427.454 | 2732885.288 | 1265433.0852 | 2732894.489 | 1265443.3995
73 | 2732904.2646 | 1265379.1387 | 2732919.0732 | 1265369.9094
74 | 2732792.433 | 1265439.6161 | 2732809.6157 | 1265419.0079
75 | 2732792.433 | 1265439.6161 | 2732799.7761 | 1265445.6439
76 | 2732799.7761 | 1265445.6439 | 2732806.4042 | 1265451.0848

## bus_geodata
| x | y | coords
0 | 2732790.3844 | 1265617.1115
1 | 2732772.4672 | 1265617.2836
2 | 2732797.8682 | 1265616.2998
3 | 2732771.4583 | 1265617.2933
4 | 2732751.129 | 1265613.5968
5 | 2732766.5921 | 1265577.4767
6 | 2732847.9381 | 1265599.5754
7 | 2732885.5146 | 1265574.0206
8 | 2732780.1576 | 1265576.1801
9 | 2732759.3839 | 1265576.0656
10 | 2732778.2189 | 1265553.1635
11 | 2732785.0237 | 1265573.6619
12 | 2732812.3374 | 1265555.3735
13 | 2732829.0564 | 1265539.6601
14 | 2732851.447 | 1265518.6163
15 | 2732854.3961 | 1265515.7688
16 | 2732778.9907 | 1265511.4818
17 | 2732815.4729 | 1265458.5292
18 | 2732811.3418 | 1265504.5575
19 | 2732896.4304 | 1265565.8218
20 | 2732897.8731 | 1265564.7382
21 | 2732904.8581 | 1265559.4918
22 | 2732922.7485 | 1265546.0544
23 | 2732925.7942 | 1265543.7668
24 | 2732975.5337 | 1265636.8175
25 | 2732974.4212 | 1265622.1996
26 | 2732962.853 | 1265640.3023
27 | 2733003.7793 | 1265629.0432
28 | 2732945.6603 | 1265528.8455
29 | 2732977.7881 | 1265612.6343
30 | 2732954.3112 | 1265522.3479
31 | 2732960.0498 | 1265586.6403
32 | 2732971.8329 | 1265585.0521
33 | 2732977.1416 | 1265584.8047
34 | 2732995.6393 | 1265609.0176
35 | 2733026.5872 | 1265622.7656
36 | 2732963.9221 | 1265515.1291
37 | 2732991.652 | 1265562.5095
38 | 2732977.9526 | 1265504.5909
39 | 2733011.173 | 1265549.4258
40 | 2733060.4182 | 1265613.4539
41 | 2732990.9719 | 1265494.5651
42 | 2733004.0321 | 1265484.2142
43 | 2733028.1146 | 1265582.4427
44 | 2733058.6825 | 1265586.541
45 | 2733101.8183 | 1265598.1007
46 | 2733013.9091 | 1265476.2394
47 | 2733017.1023 | 1265473.6182
48 | 2733026.6661 | 1265461.547
49 | 2733031.0506 | 1265465.9253
50 | 2733018.794 | 1265441.1507
51 | 2733012.2865 | 1265439.1023
52 | 2733038.8023 | 1265422.7061
53 | 2732964.6134 | 1265458.6199
54 | 2732962.9741 | 1265451.9044
55 | 2732960.146 | 1265440.3195
56 | 2732984.7421 | 1265439.7453
57 | 2732948.7403 | 1265440.0183
58 | 2732942.7907 | 1265438.2829
59 | 2732964.2048 | 1265423.4784
60 | 2732908.4266 | 1265469.2686
61 | 2732930.6964 | 1265420.6733
62 | 2733018.6935 | 1265377.0022
63 | 2733045.9105 | 1265416.4573
64 | 2732872.2847 | 1265402.9167
65 | 2732871.6441 | 1265403.8102
66 | 2732885.0568 | 1265385.1015
67 | 2732906.0639 | 1265399.9432
68 | 2732904.2646 | 1265379.1387
69 | 2732894.489 | 1265443.3995
70 | 2732919.0732 | 1265369.9094
71 | 2732809.6157 | 1265419.0079
72 | 2732792.433 | 1265439.6161
73 | 2732877.5924 | 1265495.8888
74 | 2732830.2327 | 1265495.5846
75 | 2732806.4042 | 1265451.0848
76 | 2732799.7761 | 1265445.6439
77 | 2733040.849 | 1265370.7035
78 | 2732877.5924 | 1265495.8888

## line_std_types
| c_nf_per_km | r_ohm_per_km | x_ohm_per_km | max_i_ka | type | q_mm2 | alpha | voltage_rating
NAYY 4x50 SE | 210 | 0.642 | 0.083 | 0.142 | cs | 50 | 0.00403 | LV
NAYY 4x120 SE | 264 | 0.225 | 0.08 | 0.242 | cs | 120 | 0.00403 | LV
NAYY 4x150 SE | 261 | 0.208 | 0.08 | 0.27 | cs | 150 | 0.00403 | LV
NA2XS2Y 1x95 RM/25 12/20 kV | 216 | 0.313 | 0.132 | 0.252 | cs | 95 | 0.00403 | MV
NA2XS2Y 1x185 RM/25 12/20 kV | 273 | 0.161 | 0.117 | 0.362 | cs | 185 | 0.00403 | MV
NA2XS2Y 1x240 RM/25 12/20 kV | 304 | 0.122 | 0.112 | 0.421 | cs | 240 | 0.00403 | MV
NA2XS2Y 1x95 RM/25 6/10 kV | 315 | 0.313 | 0.123 | 0.249 | cs | 95 | 0.00403 | MV
NA2XS2Y 1x185 RM/25 6/10 kV | 406 | 0.161 | 0.11 | 0.358 | cs | 185 | 0.00403 | MV
NA2XS2Y 1x240 RM/25 6/10 kV | 456 | 0.122 | 0.105 | 0.416 | cs | 240 | 0.00403 | MV
NA2XS2Y 1x150 RM/25 12/20 kV | 250 | 0.206 | 0.116 | 0.319 | cs | 150 | 0.00403 | MV
NA2XS2Y 1x120 RM/25 12/20 kV | 230 | 0.253 | 0.119 | 0.283 | cs | 120 | 0.00403 | MV
NA2XS2Y 1x70 RM/25 12/20 kV | 190 | 0.443 | 0.132 | 0.22 | cs | 70 | 0.00403 | MV
NA2XS2Y 1x150 RM/25 6/10 kV | 360 | 0.206 | 0.11 | 0.315 | cs | 150 | 0.00403 | MV
NA2XS2Y 1x120 RM/25 6/10 kV | 340 | 0.253 | 0.113 | 0.28 | cs | 120 | 0.00403 | MV
NA2XS2Y 1x70 RM/25 6/10 kV | 280 | 0.443 | 0.123 | 0.217 | cs | 70 | 0.00403 | MV
N2XS(FL)2Y 1x120 RM/35 64/110 kV | 112 | 0.153 | 0.166 | 0.366 | cs | 120 | 0.00393 | HV
N2XS(FL)2Y 1x185 RM/35 64/110 kV | 125 | 0.099 | 0.156 | 0.457 | cs | 185 | 0.00393 | HV
N2XS(FL)2Y 1x240 RM/35 64/110 kV | 135 | 0.075 | 0.149 | 0.526 | cs | 240 | 0.00393 | HV
N2XS(FL)2Y 1x300 RM/35 64/110 kV | 144 | 0.06 | 0.144 | 0.588 | cs | 300 | 0.00393 | HV
15-AL1/3-ST1A 0.4 | 11 | 1.8769 | 0.35 | 0.105 | ol | 16 | 0.00403 | LV
24-AL1/4-ST1A 0.4 | 11.25 | 1.2012 | 0.335 | 0.14 | ol | 24 | 0.00403 | LV
48-AL1/8-ST1A 0.4 | 12.2 | 0.5939 | 0.3 | 0.21 | ol | 48 | 0.00403 | LV
94-AL1/15-ST1A 0.4 | 13.2 | 0.306 | 0.29 | 0.35 | ol | 94 | 0.00403 | LV
34-AL1/6-ST1A 10.0 | 9.7 | 0.8342 | 0.36 | 0.17 | ol | 34 | 0.00403 | MV
48-AL1/8-ST1A 10.0 | 10.1 | 0.5939 | 0.35 | 0.21 | ol | 48 | 0.00403 | MV
70-AL1/11-ST1A 10.0 | 10.4 | 0.4132 | 0.339 | 0.29 | ol | 70 | 0.00403 | MV
94-AL1/15-ST1A 10.0 | 10.75 | 0.306 | 0.33 | 0.35 | ol | 94 | 0.00403 | MV
122-AL1/20-ST1A 10.0 | 11.1 | 0.2376 | 0.323 | 0.41 | ol | 122 | 0.00403 | MV
149-AL1/24-ST1A 10.0 | 11.25 | 0.194 | 0.315 | 0.47 | ol | 149 | 0.00403 | MV
34-AL1/6-ST1A 20.0 | 9.15 | 0.8342 | 0.382 | 0.17 | ol | 34 | 0.00403 | MV
48-AL1/8-ST1A 20.0 | 9.5 | 0.5939 | 0.372 | 0.21 | ol | 48 | 0.00403 | MV
70-AL1/11-ST1A 20.0 | 9.7 | 0.4132 | 0.36 | 0.29 | ol | 70 | 0.00403 | MV
94-AL1/15-ST1A 20.0 | 10 | 0.306 | 0.35 | 0.35 | ol | 94 | 0.00403 | MV
122-AL1/20-ST1A 20.0 | 10.3 | 0.2376 | 0.344 | 0.41 | ol | 122 | 0.00403 | MV
149-AL1/24-ST1A 20.0 | 10.5 | 0.194 | 0.337 | 0.47 | ol | 149 | 0.00403 | MV
184-AL1/30-ST1A 20.0 | 10.75 | 0.1571 | 0.33 | 0.535 | ol | 184 | 0.00403 | MV
243-AL1/39-ST1A 20.0 | 11 | 0.1188 | 0.32 | 0.645 | ol | 243 | 0.00403 | MV
48-AL1/8-ST1A 110.0 | 8 | 0.5939 | 0.46 | 0.21 | ol | 48 | 0.00403 | HV
70-AL1/11-ST1A 110.0 | 8.4 | 0.4132 | 0.45 | 0.29 | ol | 70 | 0.00403 | HV
94-AL1/15-ST1A 110.0 | 8.65 | 0.306 | 0.44 | 0.35 | ol | 94 | 0.00403 | HV
122-AL1/20-ST1A 110.0 | 8.5 | 0.2376 | 0.43 | 0.41 | ol | 122 | 0.00403 | HV
149-AL1/24-ST1A 110.0 | 8.75 | 0.194 | 0.41 | 0.47 | ol | 149 | 0.00403 | HV
184-AL1/30-ST1A 110.0 | 8.8 | 0.1571 | 0.4 | 0.535 | ol | 184 | 0.00403 | HV
243-AL1/39-ST1A 110.0 | 9 | 0.1188 | 0.39 | 0.645 | ol | 243 | 0.00403 | HV
305-AL1/39-ST1A 110.0 | 9.2 | 0.0949 | 0.38 | 0.74 | ol | 305 | 0.00403 | HV
490-AL1/64-ST1A 110.0 | 9.75 | 0.059 | 0.37 | 0.96 | ol | 490 | 0.00403 | HV
679-AL1/86-ST1A 110.0 | 9.95 | 0.042 | 0.36 | 1.15 | ol | 679 | 0.00403 | HV
490-AL1/64-ST1A 220.0 | 10 | 0.059 | 0.285 | 0.96 | ol | 490 | 0.00403 | HV
679-AL1/86-ST1A 220.0 | 11.7 | 0.042 | 0.275 | 1.15 | ol | 679 | 0.00403 | HV
490-AL1/64-ST1A 380.0 | 11 | 0.059 | 0.253 | 0.96 | ol | 490 | 0.00403 | HV
679-AL1/86-ST1A 380.0 | 14.6 | 0.042 | 0.25 | 1.15 | ol | 679 | 0.00403 | HV

## trafo_std_types
| i0_percent | pfe_kw | vkr_percent | sn_mva | vn_lv_kv | vn_hv_kv | vk_percent | shift_degree | vector_group | tap_side | tap_neutral | tap_min | tap_max | tap_step_degree | tap_step_percent | tap_phase_shifter
160 MVA 380/110 kV | 0.06 | 60 | 0.25 | 160 | 110 | 380 | 12.2 | 0 | Yy0 | hv | 0 | -9 | 9 | 0 | 1.5 | FALSE
100 MVA 220/110 kV | 0.06 | 55 | 0.26 | 100 | 110 | 220 | 12 | 0 | Yy0 | hv | 0 | -9 | 9 | 0 | 1.5 | FALSE
63 MVA 110/20 kV | 0.04 | 22 | 0.32 | 63 | 20 | 110 | 18 | 150 | YNd5 | hv | 0 | -9 | 9 | 0 | 1.5 | FALSE
40 MVA 110/20 kV | 0.05 | 18 | 0.34 | 40 | 20 | 110 | 16.2 | 150 | YNd5 | hv | 0 | -9 | 9 | 0 | 1.5 | FALSE
25 MVA 110/20 kV | 0.07 | 14 | 0.41 | 25 | 20 | 110 | 12 | 150 | YNd5 | hv | 0 | -9 | 9 | 0 | 1.5 | FALSE
63 MVA 110/10 kV | 0.04 | 22 | 0.32 | 63 | 10 | 110 | 18 | 150 | YNd5 | hv | 0 | -9 | 9 | 0 | 1.5 | FALSE
40 MVA 110/10 kV | 0.05 | 18 | 0.34 | 40 | 10 | 110 | 16.2 | 150 | YNd5 | hv | 0 | -9 | 9 | 0 | 1.5 | FALSE
25 MVA 110/10 kV | 0.07 | 14 | 0.41 | 25 | 10 | 110 | 12 | 150 | YNd5 | hv | 0 | -9 | 9 | 0 | 1.5 | FALSE
0.25 MVA 20/0.4 kV | 0.32 | 0.8 | 1.44 | 0.25 | 0.4 | 20 | 6 | 150 | Yzn5 | hv | 0 | -2 | 2 | 0 | 2.5 | FALSE
0.4 MVA 20/0.4 kV | 0.3375 | 1.35 | 1.425 | 0.4 | 0.4 | 20 | 6 | 150 | Dyn5 | hv | 0 | -2 | 2 | 0 | 2.5 | FALSE
0.63 MVA 20/0.4 kV | 0.2619 | 1.65 | 1.206 | 0.63 | 0.4 | 20 | 6 | 150 | Dyn5 | hv | 0 | -2 | 2 | 0 | 2.5 | FALSE
0.25 MVA 10/0.4 kV | 0.24 | 0.6 | 1.2 | 0.25 | 0.4 | 10 | 4 | 150 | Dyn5 | hv | 0 | -2 | 2 | 0 | 2.5 | FALSE
0.4 MVA 10/0.4 kV | 0.2375 | 0.95 | 1.325 | 0.4 | 0.4 | 10 | 4 | 150 | Dyn5 | hv | 0 | -2 | 2 | 0 | 2.5 | FALSE
0.63 MVA 10/0.4 kV | 0.1873 | 1.18 | 1.0794 | 0.63 | 0.4 | 10 | 4 | 150 | Dyn5 | hv | 0 | -2 | 2 | 0 | 2.5 | FALSE

## trafo3w_std_types
| sn_hv_mva | sn_mv_mva | sn_lv_mva | vn_hv_kv | vn_mv_kv | vn_lv_kv | vk_hv_percent | vk_mv_percent | vk_lv_percent | vkr_hv_percent | vkr_mv_percent | vkr_lv_percent | pfe_kw | i0_percent | shift_mv_degree | shift_lv_degree | vector_group | tap_side | tap_neutral | tap_min | tap_max | tap_step_percent
63/25/38 MVA 110/20/10 kV | 63 | 25 | 38 | 110 | 20 | 10 | 10.4 | 10.4 | 10.4 | 0.28 | 0.32 | 0.35 | 35 | 0.89 | 0 | 0 | YN0yn0yn0 | hv | 0 | -10 | 10 | 1.2
63/25/38 MVA 110/10/10 kV | 63 | 25 | 38 | 110 | 10 | 10 | 10.4 | 10.4 | 10.4 | 0.28 | 0.32 | 0.35 | 35 | 0.89 | 0 | 0 | YN0yn0yn0 | hv | 0 | -10 | 10 | 1.2

## fuse_std_types
| fuse_type | i_rated_a | t_avg | t_min | t_total | x_avg | x_min | x_total
HV 100A | HV 100A | 100 | 0 | [10.0, 3.64, 0.854, 0.281, 0.1, 0.0531, 0.022, 0.01] | [10.0, 4.267, 1.21, 0.403, 0.1, 0.058, 0.022, 0.01] | 0 | [300.0, 350.0, 450.0, 550.0, 700.0, 850.0, 1200.0, 1752.0] | [600.0, 700.0, 900.0, 1150.0, 1665.0, 2000.0, 3000.0, 4313.0]
HV 10A | HV 10A | 10 | 0 | [10.0, 1675.0, 0.344, 0.156, 0.1, 0.0417, 0.0171, 0.01] | [10.0, 1.3, 0.3, 0.155, 0.1, 0.0555, 0.023, 0.01] | 0 | [30.0, 32.0, 35.0, 37.0, 39.0, 50.0, 70.0, 88.0] | [60.0, 70.0, 80.0, 87.0, 94.0, 110.0, 150.0, 216.0]
HV 125A | HV 125A | 125 | 0 | [10.0, 1.82, 0.344, 0.1, 0.0467, 0.0269, 0.01] | [10.0, 2.478, 0.426, 0.1, 0.0427, 0.0211, 0.01] | 0 | [375.0, 500.0, 700.0, 925.0, 1200.0, 1500.0, 2341.0] | [750.0, 1000.0, 1500.0, 2200.0, 3000.0, 4000.0, 5765.0]
HV 160A | HV 160A | 160 | 0 | [10.0, 4.15, 1.03, 0.198, 0.1, 0.051, 0.0172, 0.01] | [10.0, 2.3, 0.734, 0.274, 0.1, 0.046, 0.0177, 0.01] | 0 | [480.0, 550.0, 700.0, 1000.0, 1260.0, 1600.0, 2500.0, 3227.0] | [960.0, 1300.0, 1700.0, 2200.0, 2996.0, 4000.0, 6000.0, 7946.0]
HV 16A | HV 16A | 16 | 0 | [10.0, 0.352, 0.164, 0.1, 0.0649, 0.0342, 0.01] | [10.0, 2.34, 0.722, 0.181, 0.1, 0.055, 0.0296, 0.01] | 0 | [48.0, 60.0, 65.0, 71.0, 80.0, 100.0, 162.0] | [96.0, 110.0, 125.0, 150.0, 168.0, 200.0, 250.0, 398.0]
HV 200A | HV 200A | 200 | 0 | [10.0, 4.267, 1.21, 0.403, 0.1, 0.058, 0.022, 0.01] | [10.0, 3.73, 1.654, 0.328, 0.1, 0.0531, 0.019, 0.01] | 0 | [600.0, 700.0, 900.0, 1150.0, 1665.0, 2000.0, 3000.0, 4313.0] | [1200.0, 1500.0, 1800.0, 2700.0, 3960.0, 5000.0, 7500.0, 10620.0]
HV 20A | HV 20A | 20 | 0 | [10.0, 1.3, 0.3, 0.155, 0.1, 0.0555, 0.023, 0.01] | [10.0, 1.3, 0.161, 0.1, 0.0611, 0.0399, 0.0141, 0.01] | 0 | [60.0, 70.0, 80.0, 87.0, 94.0, 110.0, 150.0, 216.0] | [120.0, 150.0, 200.0, 223.0, 260.0, 300.0, 450.0, 532.0]
HV 25A | HV 25A | 25 | 0 | [10.0, 2.512, 0.833, 0.299, 0.1, 0.0372, 0.0223, 0.01] | [10.0, 3.125, 0.597, 0.198, 0.1, 0.0378, 0.022, 0.01] | 0 | [75.0, 82.0, 90.0, 100.0, 124.0, 170.0, 200.0, 289.0] | [150.0, 170.0, 210.0, 250.0, 294.0, 400.0, 500.0, 711.0]
HV 31.5A | HV 31.5A | 31.5 | 0 | [10.0, 2.34, 0.722, 0.181, 0.1, 0.055, 0.0296, 0.01] | [10.0, 2.84, 0.368, 0.164, 0.1, 0.0621, 0.0378, 0.0195, 0.01] | 0 | [95.0, 110.0, 125.0, 150.0, 165.0, 200.0, 250.0, 390.0] | [189.0, 220.0, 300.0, 350.0, 393.0, 450.0, 530.0, 700.0, 960.0]
HV 40A | HV 40A | 40 | 0 | [10.0, 1.3, 0.161, 0.1, 0.0611, 0.0399, 0.0141, 0.01] | [10.0, 2.05, 0.369, 0.198, 0.1, 0.051, 0.0298, 0.01] | 0 | [120.0, 150.0, 200.0, 223.0, 260.0, 300.0, 450.0, 532.0] | [240.0, 300.0, 400.0, 450.0, 530.0, 650.0, 800.0, 1311.0]
HV 50A | HV 50A | 50 | 0 | [10.0, 3.215, 0.597, 0.198, 0.1, 0.0378, 0.022, 0.01] | [10.0, 3.64, 0.854, 0.281, 0.1, 0.0531, 0.022, 0.01] | 0 | [150.0, 170.0, 210.0, 250.0, 294.0, 400.0, 500.0, 711.0] | [300.0, 350.0, 450.0, 550.0, 700.0, 850.0, 1200.0, 1752.0]
HV 6.3A | HV 6.3A | 6.3 | 0 | [10.0, 1.39, 0.344, 0.168, 0.1, 0.056, 0.0263, 0.01] | [10.0, 1.711, 0.516, 0.198, 0.1, 0.0634, 0.0303, 0.01] | 0 | [19.0, 19.5, 20.4, 20.8, 22.0, 25.0, 32.0, 48.0] | [38.0, 40.0, 43.0, 48.0, 53.0, 60.0, 75.0, 118.0]
HV 63A | HV 63A | 63 | 0 | [10.0, 2.84, 0.368, 0.164, 0.1, 0.0621, 0.0378, 0.0195, 0.01] | [10.0, 1.82, 0.344, 0.1, 0.0467, 0.0269, 0.01] | 0 | [189.0, 220.0, 300.0, 350.0, 393.0, 450.0, 530.0, 700.0, 961.0] | [378.0, 500.0, 700.0, 934.0, 1200.0, 1500.0, 2366.0]
HV 80A | HV 80A | 80 | 0 | [10.0, 2.05, 0.369, 0.198, 0.1, 0.051, 0.0298, 0.01] | [10.0, 4.15, 1.03, 0.198, 0.1, 0.051, 0.0172, 0.01] | 0 | [240.0, 300.0, 400.0, 450.0, 530.0, 650.0, 800.0, 1311.0] | [480.0, 550.0, 700.0, 1000.0, 1260.0, 1600.0, 2500.0, 3227.0]
Siemens NH-1-100 | Siemens NH-1-100 | 100 | [5400.0, 2000.0, 400.0, 20.0, 1.0, 0.2, 0.012, 0.004] | 0 | 0 | [150.0, 190.0, 250.0, 430.0, 900.0, 1250.0, 2700.0, 3600.0] | 0 | 0
Siemens NH-1-125 | Siemens NH-1-125 | 125 | [4800.0, 120.0, 7.0, 0.1, 0.004] | 0 | 0 | [180.0, 400.0, 740.0, 2000.0, 4250.0] | 0 | 0
Siemens NH-1-16 | Siemens NH-1-16 | 16 | [4000.0, 400.0, 2.0, 0.1, 0.04, 0.01] | 0 | 0 | [26.0, 35.0, 75.0, 150.0, 200.0, 300.0] | 0 | 0
Siemens NH-1-160 | Siemens NH-1-160 | 160 | [4800.0, 120.0, 7.0, 0.1, 0.004] | 0 | 0 | [210.0, 500.0, 900.0, 2300.0, 5000.0] | 0 | 0
Siemens NH-1-25 | Siemens NH-1-25 | 25 | [4000.0, 1000.0, 10.0, 0.2, 0.02, 0.01] | 0 | 0 | [40.0, 50.0, 100.0, 210.0, 400.0, 500.0] | 0 | 0
Siemens NH-1-50 | Siemens NH-1-50 | 50 | [4000.0, 40.0, 4.0, 1.0, 0.02, 0.01] | 0 | 0 | [86.0, 200.0, 300.0, 400.0, 1000.0, 1280.0] | 0 | 0
Siemens NH-1-63 | Siemens NH-1-63 | 63 | [4000.0, 100.0, 10.0, 2.0, 0.04, 0.01] | 0 | 0 | [100.0, 200.0, 300.0, 400.0, 1000.0, 1500.0] | 0 | 0
Siemens NH-1-80 | Siemens NH-1-80 | 80 | [4800.0, 120.0, 7.0, 0.1, 0.01] | 0 | 0 | [150.58, 250.0, 450.0, 1150.0, 2470.0] | 0 | 0
Siemens NH-2-1000 | Siemens NH-2-1000 | 1000 | [4800.0, 120.0, 7.0, 0.1, 0.004] | 0 | 0 | [1900.0, 3500.0, 8400.0, 24000.0, 52000.0] | 0 | 0
Siemens NH-2-200 | Siemens NH-2-200 | 200 | [4800.0, 120.0, 7.0, 0.1, 0.004] | 0 | 0 | [280.0, 650.0, 1200.0, 3000.0, 7000.0] | 0 | 0
Siemens NH-2-224 | Siemens NH-2-224 | 224 | [4800.0, 120.0, 7.0, 0.2, 0.04, 0.004] | 0 | 0 | [400.0, 750.0, 1453.0, 3025.0, 4315.0, 7600.0] | 0 | 0
Siemens NH-2-250 | Siemens NH-2-250 | 250 | [4800.0, 120.0, 7.0, 0.1, 0.004] | 0 | 0 | [450.0, 800.0, 1650.0, 4000.0, 8500.0] | 0 | 0
Siemens NH-2-315 | Siemens NH-2-315 | 315 | [4800.0, 120.0, 7.0, 0.1, 0.004] | 0 | 0 | [550.0, 920.0, 1900.0, 5000.0, 11000.0] | 0 | 0
Siemens NH-2-355 | Siemens NH-2-355 | 355 | [4800.0, 120.0, 6.0, 0.1, 0.004] | 0 | 0 | [650.0, 1116.27, 2350.0, 5840.0, 12790.0] | 0 | 0
Siemens NH-2-400 | Siemens NH-2-400 | 400 | [4800.0, 120.0, 7.0, 0.1, 0.004] | 0 | 0 | [720.0, 1350.0, 2800.0, 6500.0, 15000.0] | 0 | 0
Siemens NH-2-425 | Siemens NH-2-425 | 425 | [4800.0, 120.0, 7.0, 0.1, 0.004] | 0 | 0 | [850.0, 1500.0, 3050.0, 7500.0, 16500.0] | 0 | 0
Siemens NH-2-630 | Siemens NH-2-630 | 630 | [4800.0, 120.0, 7.0, 0.1, 0.004] | 0 | 0 | [1200.0, 2000.0, 4800.0, 12000.0, 26000.0] | 0 | 0

## dtypes
| element | column | dtype
0 | bus | name | object
1 | bus | vn_kv | float64
2 | bus | type | object
3 | bus | zone | object
4 | bus | in_service | bool
5 | load | name | object
6 | load | bus | uint32
7 | load | p_mw | float64
8 | load | q_mvar | float64
9 | load | const_z_percent | float64
10 | load | const_i_percent | float64
11 | load | sn_mva | float64
12 | load | scaling | float64
13 | load | in_service | bool
14 | load | type | object
15 | ext_grid | name | object
16 | ext_grid | bus | uint32
17 | ext_grid | vm_pu | float64
18 | ext_grid | va_degree | float64
19 | ext_grid | slack_weight | float64
20 | ext_grid | in_service | bool
21 | line | name | object
22 | line | std_type | object
23 | line | from_bus | uint32
24 | line | to_bus | uint32
25 | line | length_km | float64
26 | line | r_ohm_per_km | float64
27 | line | x_ohm_per_km | float64
28 | line | c_nf_per_km | float64
29 | line | g_us_per_km | float64
30 | line | max_i_ka | float64
31 | line | df | float64
32 | line | parallel | uint32
33 | line | type | object
34 | line | in_service | bool
35 | trafo | name | object
36 | trafo | std_type | object
37 | trafo | hv_bus | uint32
38 | trafo | lv_bus | uint32
39 | trafo | sn_mva | float64
40 | trafo | vn_hv_kv | float64
41 | trafo | vn_lv_kv | float64
42 | trafo | vk_percent | float64
43 | trafo | vkr_percent | float64
44 | trafo | pfe_kw | float64
45 | trafo | i0_percent | float64
46 | trafo | shift_degree | float64
47 | trafo | tap_side | object
48 | trafo | tap_neutral | int32
49 | trafo | tap_min | int32
50 | trafo | tap_max | int32
51 | trafo | tap_step_percent | float64
52 | trafo | tap_step_degree | float64
53 | trafo | tap_pos | int32
54 | trafo | tap_phase_shifter | bool
55 | trafo | parallel | uint32
56 | trafo | df | float64
57 | trafo | in_service | bool
58 | line_geodata | coords | object
59 | bus_geodata | x | float64
60 | bus_geodata | y | float64
61 | bus_geodata | coords | object

## parameters
| version | format_version | converged | OPF_converged | name | f_hz | sn_mva
0 | 2.14.6 | 2.14.0 | FALSE | FALSE |  | 50 | 1