## bus
| name | vn_kv | type | zone | in_service
0 | bus_LV_4501-1_1_2_node_77 | 0.4 | n |  | TRUE
1 | bus_LV_4501-1_1_2_node_83 | 0.4 | n |  | TRUE
2 | bus_LV_4501-1_1_2_node_76 | 0.4 | n |  | TRUE
3 | bus_LV_4501-1_1_2_node_63 | 0.4 | n |  | TRUE
4 | bus_LV_4501-1_1_2_node_62 | 0.4 | n |  | TRUE
5 | bus_LV_4501-1_1_2_node_26 | 0.4 | n |  | TRUE
6 | bus_LV_4501-1_1_2_node_27 | 0.4 | n |  | TRUE
7 | bus_LV_4501-1_1_2_node_28 | 0.4 | n |  | TRUE
8 | bus_LV_4501-1_1_2_node_29 | 0.4 | n |  | TRUE
9 | bus_LV_4501-1_1_2_node_30 | 0.4 | n |  | TRUE
10 | bus_LV_4501-1_1_2_node_31 | 0.4 | n |  | TRUE
11 | bus_LV_4501-1_1_2_node_41 | 0.4 | n |  | TRUE
12 | bus_LV_4501-1_1_2_node_35 | 0.4 | n |  | TRUE
13 | bus_LV_4501-1_1_2_node_46 | 0.4 | n |  | TRUE
14 | bus_LV_4501-1_1_2_node_45 | 0.4 | n |  | TRUE
15 | bus_LV_4501-1_1_2_node_33 | 0.4 | n |  | TRUE
16 | bus_LV_4501-1_1_2_node_47 | 0.4 | n |  | TRUE
17 | bus_LV_4501-1_1_2_node_32 | 0.4 | n |  | TRUE
18 | bus_LV_4501-1_1_2_node_34 | 0.4 | n |  | TRUE
19 | bus_LV_4501-1_1_2_node_36 | 0.4 | n |  | TRUE
20 | bus_LV_4501-1_1_2_node_56 | 0.4 | n |  | TRUE
21 | bus_LV_4501-1_1_2_node_37 | 0.4 | n |  | TRUE
22 | bus_LV_4501-1_1_2_node_44 | 0.4 | n |  | TRUE
23 | bus_LV_4501-1_1_2_node_42 | 0.4 | n |  | TRUE
24 | bus_LV_4501-1_1_2_node_38 | 0.4 | n |  | TRUE
25 | bus_LV_4501-1_1_2_node_73 | 0.4 | n |  | TRUE
26 | bus_LV_4501-1_1_2_node_40 | 0.4 | n |  | TRUE
27 | bus_LV_4501-1_1_2_node_72 | 0.4 | n |  | TRUE
28 | bus_LV_4501-1_1_2_node_39 | 0.4 | n |  | TRUE
29 | bus_LV_4501-1_1_2_node_54 | 0.4 | n |  | TRUE
30 | bus_LV_4501-1_1_2_node_55 | 0.4 | n |  | TRUE
31 | bus_LV_4501-1_1_2_node_53 | 0.4 | n |  | TRUE
32 | bus_LV_4501-1_1_2_node_49 | 0.4 | n |  | TRUE
33 | bus_LV_4501-1_1_2_node_52 | 0.4 | n |  | TRUE
34 | bus_LV_4501-1_1_2_node_51 | 0.4 | n |  | TRUE
35 | bus_LV_4501-1_1_2_node_59 | 0.4 | n |  | TRUE
36 | bus_LV_4501-1_1_2_node_61 | 0.4 | n |  | TRUE
37 | bus_LV_4501-1_1_2_node_58 | 0.4 | n |  | TRUE
38 | bus_LV_4501-1_1_2_node_57 | 0.4 | n |  | TRUE
39 | bus_LV_4501-1_1_2_node_43 | 0.4 | n |  | TRUE
40 | bus_LV_4501-1_1_2_node_74 | 0.4 | n |  | TRUE
41 | bus_LV_4501-1_1_2_node_70 | 0.4 | n |  | TRUE
42 | bus_LV_4501-1_1_2_node_66 | 0.4 | n |  | TRUE
43 | bus_LV_4501-1_1_2_node_60 | 0.4 | n |  | TRUE
44 | bus_LV_4501-1_1_2_node_64 | 0.4 | n |  | TRUE
45 | bus_LV_4501-1_1_2_node_65 | 0.4 | n |  | TRUE
46 | bus_LV_4501-1_1_2_node_71 | 0.4 | n |  | TRUE
47 | bus_LV_4501-1_1_2_node_69 | 0.4 | n |  | TRUE
48 | bus_LV_4501-1_1_2_node_80 | 0.4 | n |  | TRUE
49 | bus_LV_4501-1_1_2_node_81 | 0.4 | n |  | TRUE
50 | bus_LV_4501-1_1_2_node_67 | 0.4 | n |  | TRUE
51 | bus_LV_4501-1_1_2_node_68 | 0.4 | n |  | TRUE
52 | bus_LV_4501-1_1_2_node_75 | 0.4 | n |  | TRUE
53 | bus_MV_0_node_65 | 20 | n |  | TRUE

## load
| name | bus | p_mw | q_mvar | const_z_percent | const_i_percent | sn_mva | scaling | in_service | type
0 | LV_4501-1_1_2_load_77 | 0 | 0.0016362 | 0.00041007 | 0 | 0 |  | 1 | TRUE | wye
1 | LV_4501-1_1_2_load_63 | 3 | 0.00066958 | 0.00016781 | 0 | 0 |  | 1 | TRUE | wye
2 | LV_4501-1_1_2_load_62 | 4 | 0.0032673 | 0.00081885 | 0 | 0 |  | 1 | TRUE | wye
3 | LV_4501-1_1_2_load_26 | 5 | 0.00085325 | 0.00021384 | 0 | 0 |  | 1 | TRUE | wye
4 | LV_4501-1_1_2_load_27 | 6 | 0.00033787 | 8.4679e-05 | 0 | 0 |  | 1 | TRUE | wye
5 | LV_4501-1_1_2_load_30 | 9 | 0.0018144 | 0.00045473 | 0 | 0 |  | 1 | TRUE | wye
6 | LV_4501-1_1_2_load_31 | 10 | 0.00029386 | 7.3647e-05 | 0 | 0 |  | 1 | TRUE | wye
7 | LV_4501-1_1_2_load_41 | 11 | 0.0001521 | 3.812e-05 | 0 | 0 |  | 1 | TRUE | wye
8 | LV_4501-1_1_2_load_35 | 12 | 0.00021656 | 5.4276e-05 | 0 | 0 |  | 1 | TRUE | wye
9 | LV_4501-1_1_2_load_46 | 13 | 0.00054128 | 0.00013566 | 0 | 0 |  | 1 | TRUE | wye
10 | LV_4501-1_1_2_load_45 | 14 | 8.6275e-05 | 2.1622e-05 | 0 | 0 |  | 1 | TRUE | wye
11 | LV_4501-1_1_2_load_33 | 15 | 0.00023691 | 5.9374e-05 | 0 | 0 |  | 1 | TRUE | wye
12 | LV_4501-1_1_2_load_47 | 16 | 0.00034123 | 8.5519e-05 | 0 | 0 |  | 1 | TRUE | wye
13 | LV_4501-1_1_2_load_32 | 17 | 0.00013937 | 3.4929e-05 | 0 | 0 |  | 1 | TRUE | wye
14 | LV_4501-1_1_2_load_56 | 20 | 0.00011098 | 2.7813e-05 | 0 | 0 |  | 1 | TRUE | wye
15 | LV_4501-1_1_2_load_42 | 23 | 0.00029615 | 7.4222e-05 | 0 | 0 |  | 1 | TRUE | wye
16 | LV_4501-1_1_2_load_73 | 25 | 0.0013139 | 0.00032929 | 0 | 0 |  | 1 | TRUE | wye
17 | LV_4501-1_1_2_load_72 | 27 | 0.0016504 | 0.00041363 | 0 | 0 |  | 1 | TRUE | wye
18 | LV_4501-1_1_2_load_54 | 29 | 0.0018855 | 0.00047254 | 0 | 0 |  | 1 | TRUE | wye
19 | LV_4501-1_1_2_load_53 | 31 | 0.00093506 | 0.00023435 | 0 | 0 |  | 1 | TRUE | wye
20 | LV_4501-1_1_2_load_49 | 32 | 0.00047116 | 0.00011808 | 0 | 0 |  | 1 | TRUE | wye
21 | LV_4501-1_1_2_load_52 | 33 | 0.00015028 | 3.7663e-05 | 0 | 0 |  | 1 | TRUE | wye
22 | LV_4501-1_1_2_load_51 | 34 | 0.0010558 | 0.00026462 | 0 | 0 |  | 1 | TRUE | wye
23 | LV_4501-1_1_2_load_61 | 36 | 0.00010789 | 2.7039e-05 | 0 | 0 |  | 1 | TRUE | wye
24 | LV_4501-1_1_2_load_58 | 37 | 0.00062097 | 0.00015563 | 0 | 0 |  | 1 | TRUE | wye
25 | LV_4501-1_1_2_load_57 | 38 | 0.00010493 | 2.6298e-05 | 0 | 0 |  | 1 | TRUE | wye
26 | LV_4501-1_1_2_load_74 | 40 | 0.00041406 | 0.00010377 | 0 | 0 |  | 1 | TRUE | wye
27 | LV_4501-1_1_2_load_70 | 41 | 0.00037574 | 9.417e-05 | 0 | 0 |  | 1 | TRUE | wye
28 | LV_4501-1_1_2_load_66 | 42 | 0.00044963 | 0.00011269 | 0 | 0 |  | 1 | TRUE | wye
29 | LV_4501-1_1_2_load_60 | 43 | 0.00048758 | 0.0001222 | 0 | 0 |  | 1 | TRUE | wye
30 | LV_4501-1_1_2_load_71 | 46 | 0.00063488 | 0.00015912 | 0 | 0 |  | 1 | TRUE | wye
31 | LV_4501-1_1_2_load_69 | 47 | 0.00059499 | 0.00014912 | 0 | 0 |  | 1 | TRUE | wye
32 | LV_4501-1_1_2_load_80 | 48 | 0.00023997 | 6.0142e-05 | 0 | 0 |  | 1 | TRUE | wye
33 | LV_4501-1_1_2_load_81 | 49 | 0.0012673 | 0.00031761 | 0 | 0 |  | 1 | TRUE | wye
34 | LV_4501-1_1_2_load_67 | 50 | 0.00044525 | 0.00011159 | 0 | 0 |  | 1 | TRUE | wye
35 | LV_4501-1_1_2_load_68 | 51 | 0.00041357 | 0.00010365 | 0 | 0 |  | 1 | TRUE | wye
36 | LV_4501-1_1_2_load_75 | 52 | 0.0021247 | 0.0005325 | 0 | 0 |  | 1 | TRUE | wye

## ext_grid
| name | bus | vm_pu | va_degree | slack_weight | in_service
0 |  | 45 | 1 | 0 | 1 | TRUE

## line
| name | std_type | from_bus | to_bus | length_km | r_ohm_per_km | x_ohm_per_km | c_nf_per_km | g_us_per_km | max_i_ka | df | parallel | type | in_service
0 | LV_4501-1_1_2_line_0 | NAYY 4x150 SE | 0 | 1 | 0.38789 | 0.208 | 0.08 | 261 | 0 | 0.27 | 1 | 1 | cs | TRUE
1 | LV_4501-1_1_2_line_1 | NAYY 4x150 SE | 0 | 2 | 0.030076 | 0.208 | 0.08 | 261 | 0 | 0.27 | 1 | 1 | cs | TRUE
2 | LV_4501-1_1_2_line_2 | NAYY 4x150 SE | 1 | 49 | 0.23057 | 0.208 | 0.08 | 261 | 0 | 0.27 | 1 | 1 | cs | TRUE
3 | LV_4501-1_1_2_line_3 | NAYY 4x150 SE | 2 | 52 | 0.015957 | 0.208 | 0.08 | 261 | 0 | 0.27 | 1 | 1 | cs | TRUE
4 | LV_4501-1_1_2_line_4 | NAYY 4x150 SE | 3 | 4 | 0.061122 | 0.208 | 0.08 | 261 | 0 | 0.27 | 1 | 1 | cs | TRUE
5 | LV_4501-1_1_2_line_5 | NAYY 4x150 SE | 4 | 44 | 3.6628e-07 | 0.208 | 0.08 | 261 | 0 | 0.27 | 1 | 1 | cs | TRUE
6 | LV_4501-1_1_2_line_6 | NAYY 4x150 SE | 5 | 6 | 0.0078972 | 0.208 | 0.08 | 261 | 0 | 0.27 | 1 | 1 | cs | TRUE
7 | LV_4501-1_1_2_line_7 | NAYY 4x150 SE | 5 | 7 | 0.024637 | 0.208 | 0.08 | 261 | 0 | 0.27 | 1 | 1 | cs | TRUE
8 | LV_4501-1_1_2_line_8 | NAYY 4x150 SE | 6 | 8 | 0.022775 | 0.208 | 0.08 | 261 | 0 | 0.27 | 1 | 1 | cs | TRUE
9 | LV_4501-1_1_2_line_9 | NAYY 4x150 SE | 7 | 9 | 0.063199 | 0.208 | 0.08 | 261 | 0 | 0.27 | 1 | 1 | cs | TRUE
10 | LV_4501-1_1_2_line_10 | NAYY 4x150 SE | 7 | 10 | 0.019951 | 0.208 | 0.08 | 261 | 0 | 0.27 | 1 | 1 | cs | TRUE
11 | LV_4501-1_1_2_line_11 | NAYY 4x150 SE | 8 | 11 | 0.0028364 | 0.208 | 0.08 | 261 | 0 | 0.27 | 1 | 1 | cs | TRUE
12 | LV_4501-1_1_2_line_12 | NAYY 4x150 SE | 8 | 12 | 0.0092094 | 0.208 | 0.08 | 261 | 0 | 0.27 | 1 | 1 | cs | TRUE
13 | LV_4501-1_1_2_line_13 | NAYY 4x150 SE | 10 | 13 | 0.17027 | 0.208 | 0.08 | 261 | 0 | 0.27 | 1 | 1 | cs | TRUE
14 | LV_4501-1_1_2_line_14 | NAYY 4x150 SE | 11 | 14 | 0.0097436 | 0.208 | 0.08 | 261 | 0 | 0.27 | 1 | 1 | cs | TRUE
15 | LV_4501-1_1_2_line_15 | NAYY 4x150 SE | 12 | 15 | 0.011979 | 0.208 | 0.08 | 261 | 0 | 0.27 | 1 | 1 | cs | TRUE
16 | LV_4501-1_1_2_line_16 | NAYY 4x150 SE | 13 | 16 | 0.0049118 | 0.208 | 0.08 | 261 | 0 | 0.27 | 1 | 1 | cs | TRUE
17 | LV_4501-1_1_2_line_17 | NAYY 4x150 SE | 14 | 39 | 0.014911 | 0.208 | 0.08 | 261 | 0 | 0.27 | 1 | 1 | cs | TRUE
18 | LV_4501-1_1_2_line_18 | NAYY 4x150 SE | 15 | 17 | 0.084333 | 0.208 | 0.08 | 261 | 0 | 0.27 | 1 | 1 | cs | TRUE
19 | LV_4501-1_1_2_line_19 | NAYY 4x150 SE | 17 | 18 | 0.15587 | 0.208 | 0.08 | 261 | 0 | 0.27 | 1 | 1 | cs | TRUE
20 | LV_4501-1_1_2_line_20 | NAYY 4x150 SE | 18 | 19 | 0.02503 | 0.208 | 0.08 | 261 | 0 | 0.27 | 1 | 1 | cs | TRUE
21 | LV_4501-1_1_2_line_21 | NAYY 4x150 SE | 19 | 20 | 0.014724 | 0.208 | 0.08 | 261 | 0 | 0.27 | 1 | 1 | cs | TRUE
22 | LV_4501-1_1_2_line_22 | NAYY 4x150 SE | 20 | 38 | 0.023098 | 0.208 | 0.08 | 261 | 0 | 0.27 | 1 | 1 | cs | TRUE
23 | LV_4501-1_1_2_line_23 | NAYY 4x150 SE | 21 | 22 | 0.10187 | 0.208 | 0.08 | 261 | 0 | 0.27 | 1 | 1 | cs | TRUE
24 | LV_4501-1_1_2_line_24 | NAYY 4x150 SE | 21 | 23 | 0.27333 | 0.208 | 0.08 | 261 | 0 | 0.27 | 1 | 1 | cs | TRUE
25 | LV_4501-1_1_2_line_25 | NAYY 4x150 SE | 22 | 31 | 0.14661 | 0.208 | 0.08 | 261 | 0 | 0.27 | 1 | 1 | cs | TRUE
26 | LV_4501-1_1_2_line_26 | NAYY 4x150 SE | 23 | 39 | 0.0089502 | 0.208 | 0.08 | 261 | 0 | 0.27 | 1 | 1 | cs | TRUE
27 | LV_4501-1_1_2_line_27 | NAYY 4x150 SE | 24 | 25 | 0.10338 | 0.208 | 0.08 | 261 | 0 | 0.27 | 1 | 1 | cs | TRUE
28 | LV_4501-1_1_2_line_28 | NAYY 4x150 SE | 24 | 26 | 0.43196 | 0.208 | 0.08 | 261 | 0 | 0.27 | 1 | 2 | cs | TRUE
29 | LV_4501-1_1_2_line_29 | NAYY 4x150 SE | 24 | 27 | 0.03096 | 0.208 | 0.08 | 261 | 0 | 0.27 | 1 | 2 | cs | TRUE
30 | LV_4501-1_1_2_line_30 | NAYY 4x150 SE | 25 | 40 | 0.013454 | 0.208 | 0.08 | 261 | 0 | 0.27 | 1 | 1 | cs | TRUE
31 | LV_4501-1_1_2_line_31 | NAYY 4x150 SE | 26 | 32 | 0.044507 | 0.208 | 0.08 | 261 | 0 | 0.27 | 1 | 1 | cs | TRUE
32 | LV_4501-1_1_2_line_32 | NAYY 4x150 SE | 26 | 33 | 0.019624 | 0.208 | 0.08 | 261 | 0 | 0.27 | 1 | 1 | cs | TRUE
33 | LV_4501-1_1_2_line_33 | NAYY 4x150 SE | 26 | 34 | 0.038851 | 0.208 | 0.08 | 261 | 0 | 0.27 | 1 | 1 | cs | TRUE
34 | LV_4501-1_1_2_line_34 | NAYY 4x150 SE | 27 | 41 | 0.017037 | 0.208 | 0.08 | 261 | 0 | 0.27 | 1 | 2 | cs | TRUE
35 | LV_4501-1_1_2_line_35 | NAYY 4x150 SE | 28 | 29 | 0.0097704 | 0.208 | 0.08 | 261 | 0 | 0.27 | 1 | 1 | cs | TRUE
36 | LV_4501-1_1_2_line_36 | NAYY 4x150 SE | 28 | 30 | 0.1789 | 0.208 | 0.08 | 261 | 0 | 0.27 | 1 | 1 | cs | TRUE
37 | LV_4501-1_1_2_line_37 | NAYY 4x150 SE | 28 | 31 | 0.024887 | 0.208 | 0.08 | 261 | 0 | 0.27 | 1 | 1 | cs | TRUE
38 | LV_4501-1_1_2_line_38 | NAYY 4x150 SE | 30 | 42 | 0.062479 | 0.208 | 0.08 | 261 | 0 | 0.27 | 1 | 1 | cs | TRUE
39 | LV_4501-1_1_2_line_39 | NAYY 4x150 SE | 33 | 43 | 0.019056 | 0.208 | 0.08 | 261 | 0 | 0.27 | 1 | 1 | cs | TRUE
40 | LV_4501-1_1_2_line_40 | NAYY 4x150 SE | 35 | 36 | 0.0068966 | 0.208 | 0.08 | 261 | 0 | 0.27 | 1 | 1 | cs | TRUE
41 | LV_4501-1_1_2_line_41 | NAYY 4x150 SE | 35 | 37 | 0.041739 | 0.208 | 0.08 | 261 | 0 | 0.27 | 1 | 1 | cs | TRUE
42 | LV_4501-1_1_2_line_42 | NAYY 4x150 SE | 36 | 43 | 0.024008 | 0.208 | 0.08 | 261 | 0 | 0.27 | 1 | 1 | cs | TRUE
43 | LV_4501-1_1_2_line_43 | NAYY 4x150 SE | 37 | 38 | 0.0040444 | 0.208 | 0.08 | 261 | 0 | 0.27 | 1 | 1 | cs | TRUE
44 | LV_4501-1_1_2_line_44 | NAYY 4x150 SE | 40 | 52 | 0.013359 | 0.208 | 0.08 | 261 | 0 | 0.27 | 1 | 1 | cs | TRUE
45 | LV_4501-1_1_2_line_45 | NAYY 4x150 SE | 41 | 51 | 0.0022737 | 0.208 | 0.08 | 261 | 0 | 0.27 | 1 | 2 | cs | TRUE
46 | LV_4501-1_1_2_line_46 | NAYY 4x150 SE | 42 | 44 | 0.0026907 | 0.208 | 0.08 | 261 | 0 | 0.27 | 1 | 1 | cs | TRUE
47 | LV_4501-1_1_2_line_47 | NAYY 4x150 SE | 45 | 46 | 0.1675 | 0.208 | 0.08 | 261 | 0 | 0.27 | 1 | 2 | cs | TRUE
48 | LV_4501-1_1_2_line_48 | NAYY 4x150 SE | 46 | 47 | 0.0004923 | 0.208 | 0.08 | 261 | 0 | 0.27 | 1 | 2 | cs | TRUE
49 | LV_4501-1_1_2_line_49 | NAYY 4x150 SE | 47 | 50 | 0.0011954 | 0.208 | 0.08 | 261 | 0 | 0.27 | 1 | 2 | cs | TRUE
50 | LV_4501-1_1_2_line_50 | NAYY 4x150 SE | 48 | 49 | 0.026051 | 0.208 | 0.08 | 261 | 0 | 0.27 | 1 | 1 | cs | TRUE
51 | LV_4501-1_1_2_line_51 | NAYY 4x150 SE | 50 | 51 | 0.019165 | 0.208 | 0.08 | 261 | 0 | 0.27 | 1 | 2 | cs | TRUE

## trafo
| name | std_type | hv_bus | lv_bus | sn_mva | vn_hv_kv | vn_lv_kv | vk_percent | vkr_percent | pfe_kw | i0_percent | shift_degree | tap_side | tap_neutral | tap_min | tap_max | tap_step_percent | tap_step_degree | tap_pos | tap_phase_shifter | parallel | df | in_service
0 | LV_4501-1_1_2_trafo_65 | 0.25 MVA 20/0.4 kV | 53 | 45 | 0.25 | 20 | 0.4 | 6 | 1.44 | 0.8 | 0.32 | 150 | hv | 0 | -2 | 2 | 2.5 | 0 | 0 | FALSE | 1 | 1 | TRUE

## line_geodata
| x0 | y0 | x1 | y1 | x2 | y2 | x3 | y3 | x4 | y4 | x5 | y5 | x6 | y6 | x7 | y7 | x8 | y8 | x9 | y9 | x10 | y10 | x11 | y11 | x12 | y12 | x13 | y13 | x14 | y14 | x15 | y15 | x16 | y16
0 | 2731251.5013 | 1264373.4492 | 2731416.6382 | 1264724.4269
1 | 2731241.9451 | 1264344.9482 | 2731245.0805 | 1264355.7501 | 2731251.5013 | 1264373.4492
2 | 2731416.6382 | 1264724.4269 | 2731418.6003 | 1264735.7922 | 2731421.234 | 1264744.7369 | 2731429.8074 | 1264760.6535 | 2731434.6278 | 1264767.4781 | 2731456.192 | 1264778.1897 | 2731476.9967 | 1264791.2089 | 2731488.7978 | 1264792.0722 | 2731531.2412 | 1264790.448 | 2731556.0937 | 1264797.6076 | 2731582.1496 | 1264800.4568 | 2731597.9594 | 1264804.6681 | 2731594.6441 | 1264815.1708 | 2731593.7623 | 1264815.3579
3 | 2731241.9451 | 1264344.9482 | 2731249.3666 | 1264330.8222
4 | 2732015.6142 | 1264475.9043 | 2732009.1113 | 1264478.6616 | 2731991.9445 | 1264481.2029 | 2731968.522 | 1264480.4794 | 2731955.4486 | 1264478.1972
5 | 2732015.6146 | 1264475.9042 | 2732015.6142 | 1264475.9043
6 | 2731860.1477 | 1263827.8045 | 2731861.1948 | 1263829.1321 | 2731865.6856 | 1263833.416
7 | 2731844.8908 | 1263808.4604 | 2731860.1477 | 1263827.8045
8 | 2731882.0237 | 1263849.2821 | 2731875.043 | 1263842.3421 | 2731865.6856 | 1263833.416
9 | 2731844.8908 | 1263808.4604 | 2731818.0397 | 1263836.3323 | 2731801.7681 | 1263845.9563 | 2731797.8795 | 1263849.9758
10 | 2731844.8908 | 1263808.4604 | 2731841.1466 | 1263803.7058 | 2731830.5812 | 1263794.6752
11 | 2731882.0237 | 1263849.2821 | 2731884.8075 | 1263849.8255
12 | 2731882.0237 | 1263849.2821 | 2731879.6137 | 1263858.1706
13 | 2731830.5812 | 1263794.6752 | 2731816.0958 | 1263782.2941 | 2731775.1683 | 1263750.7525 | 2731759.2935 | 1263737.5087 | 2731735.7622 | 1263723.2823 | 2731721.4703 | 1263714.4001 | 2731704.5564 | 1263708.8849 | 2731688.0414 | 1263706.0923 | 2731688.0414 | 1263706.0923
14 | 2731884.8075 | 1263849.8255 | 2731894.3705 | 1263851.6925
15 | 2731876.2664 | 1263869.6694 | 2731877.7705 | 1263864.9685 | 2731879.6137 | 1263858.1706
16 | 2731683.4904 | 1263704.2446 | 2731688.0414 | 1263706.0923
17 | 2731908.439 | 1263856.4668 | 2731898.6186 | 1263852.5219 | 2731894.3705 | 1263851.6925
18 | 2731838.4624 | 1263944.9222 | 2731838.4624 | 1263944.9222 | 2731873.5909 | 1263878.0319 | 2731876.2664 | 1263869.6694
19 | 2731724.7303 | 1264050.4417 | 2731737.202 | 1264042.59 | 2731745.3231 | 1264035.8869 | 2731759.0233 | 1264024.3036 | 2731776.4614 | 1264007.9658 | 2731793.2519 | 1263993.6377 | 2731826.2929 | 1263961.8445 | 2731838.4624 | 1263944.9222
20 | 2731724.7303 | 1264050.4417 | 2731720.2832 | 1264039.3657 | 2731715.0051 | 1264027.3702
21 | 2731715.0051 | 1264027.3702 | 2731700.2885 | 1264026.9154
22 | 2731700.2885 | 1264026.9154 | 2731694.3441 | 1264026.7317 | 2731690.0099 | 1264026.1346 | 2731686.7149 | 1264024.5486 | 2731679.9434 | 1264018.441
23 | 2732066.3116 | 1264075.1837 | 2732070.8677 | 1264080.6795 | 2732078.9768 | 1264097.7877 | 2732083.8567 | 1264114.4122 | 2732086.6913 | 1264132.2033 | 2732088.5098 | 1264141.5193 | 2732090.6302 | 1264154.8569 | 2732092.0602 | 1264163.3523 | 2732097.5627 | 1264170.3262
24 | 2732066.3116 | 1264075.1837 | 2732063.4794 | 1264071.7728 | 2732050.9204 | 1264050.8172 | 2732041.5865 | 1264030.8568 | 2732033.4607 | 1264018.1968 | 2732015.3773 | 1264003.7018 | 2731992.6444 | 1263989.9037 | 2731970.707 | 1263976.913 | 2731951.9926 | 1263964.0056 | 2731940.8878 | 1263954.4933 | 2731935.0307 | 1263945.4987 | 2731930.4776 | 1263932.0957 | 2731925.9964 | 1263915.4691 | 2731921.3437 | 1263898.4272 | 2731917.4313 | 1263882.6474 | 2731913.0864 | 1263870.0387 | 2731911.3385 | 1263864.9344
25 | 2732097.5627 | 1264170.3262 | 2732094.2065 | 1264179.571 | 2732086.0861 | 1264190.2774 | 2732081.6406 | 1264199.0419 | 2732076.1211 | 1264201.9324 | 2732069.4614 | 1264207.2886 | 2732059.2403 | 1264211.8646 | 2732048.0874 | 1264215.3188 | 2732039.9946 | 1264218.0518 | 2732025.4363 | 1264220.1509 | 2732016.9234 | 1264222.463 | 2732012.0403 | 1264229.9165 | 2732011.3088 | 1264235.3386 | 2732011.3095 | 1264244.4137 | 2732012.4507 | 1264256.7285 | 2732014.5623 | 1264264.4024
26 | 2731908.439 | 1263856.4668 | 2731911.3385 | 1263864.9344
27 | 2731341.0043 | 1264245.0323 | 2731281.4268 | 1264277.7175 | 2731268.1028 | 1264295.1602 | 2731261.8373 | 1264307.0858
28 | 2731341.0043 | 1264245.0323 | 2731431.8197 | 1264197.8061 | 2731451.4861 | 1264185.554 | 2731468.7482 | 1264171.9807 | 2731526.3767 | 1264126.4197 | 2731528.4704 | 1264122.7406 | 2731529.7249 | 1264117.8306 | 2731539.0293 | 1264118.2046 | 2731545.0977 | 1264118.4064 | 2731546.3712 | 1264110.6164 | 2731554.6065 | 1264096.7422 | 2731559.2091 | 1264084.611 | 2731567.6036 | 1264056.149 | 2731610.201 | 1263944.3482
29 | 2731341.0043 | 1264245.0323 | 2731343.5709 | 1264257.0115 | 2731351.3064 | 1264267.9602 | 2731355.8299 | 1264270.7284
30 | 2731255.5797 | 1264318.9963 | 2731261.8373 | 1264307.0858
31 | 2731610.201 | 1263944.3482 | 2731616.9736 | 1263911.257 | 2731617.2126 | 1263900.5302
32 | 2731610.201 | 1263944.3482 | 2731617.2296 | 1263948.1304 | 2731625.5541 | 1263952.9313 | 2731627.2508 | 1263954.0507
33 | 2731610.201 | 1263944.3482 | 2731590.7472 | 1263939.5664 | 2731572.6678 | 1263934.346
34 | 2731370.6363 | 1264279.1376 | 2731362.9988 | 1264275.1156 | 2731355.8299 | 1264270.7284
35 | 2732019.0576 | 1264288.7949 | 2732024.9651 | 1264296.577
36 | 2732067.4989 | 1264436.9597 | 2732074.3465 | 1264429.2498 | 2732082.3618 | 1264419.8645 | 2732087.1199 | 1264405.8688 | 2732087.973 | 1264395.0111 | 2732085.525 | 1264386.8932 | 2732078.2394 | 1264378.4671 | 2732068.6932 | 1264371.4028 | 2732059.9543 | 1264363.6114 | 2732051.2537 | 1264353.0962 | 2732041.071 | 1264335.7414 | 2732029.04 | 1264317.1443 | 2732021.1267 | 1264305.7792 | 2732018.4574 | 1264298.4572 | 2732017.5517 | 1264293.8104 | 2732019.0576 | 1264288.7949
37 | 2732019.0576 | 1264288.7949 | 2732018.8084 | 1264282.7503 | 2732015.6284 | 1264268.2769 | 2732014.5623 | 1264264.4024
38 | 2732067.4989 | 1264436.9597 | 2732048.8904 | 1264452.7589 | 2732035.4065 | 1264462.4335 | 2732022.8482 | 1264472.8295 | 2732018.0909 | 1264474.8516
39 | 2731627.2508 | 1263954.0507 | 2731643.1574 | 1263964.545
40 | 2731669.6369 | 1263980.4606 | 2731664.2801 | 1263977.0603 | 2731663.8017 | 1263976.7853
41 | 2731669.6369 | 1263980.4606 | 2731669.1001 | 1263985.2753 | 2731668.0012 | 1263989.2768 | 2731664.363 | 1263998.3598 | 2731663.6878 | 1264001.2697 | 2731664.342 | 1264003.6977 | 2731666.1074 | 1264005.9613 | 2731676.9402 | 1264015.7321
42 | 2731663.8017 | 1263976.7853 | 2731647.5191 | 1263967.4226 | 2731643.1574 | 1263964.545
43 | 2731679.9434 | 1264018.441 | 2731676.9402 | 1264015.7321
44 | 2731255.5797 | 1264318.9963 | 2731249.3666 | 1264330.8222
45 | 2731370.6363 | 1264279.1376 | 2731372.6481 | 1264280.197
46 | 2732015.6146 | 1264475.9042 | 2732018.0909 | 1264474.8516
47 | 2731544.3206 | 1264354.9766 | 2731533.8094 | 1264345.8787 | 2731513.0757 | 1264333.328 | 2731484.1438 | 1264322.5079 | 2731453.807 | 1264312.1793 | 2731397.5842 | 1264291.2546 | 2731391.6666 | 1264288.7208
48 | 2731391.6666 | 1264288.7208 | 2731391.214 | 1264288.5271
49 | 2731390.1151 | 1264288.0566 | 2731391.214 | 1264288.5271
50 | 2731568.2783 | 1264820.7636 | 2731593.7623 | 1264815.3579
51 | 2731390.1151 | 1264288.0566 | 2731376.5154 | 1264282.2336 | 2731372.6481 | 1264280.197

## bus_geodata
| x | y | coords
0 | 2731251.5013 | 1264373.4492
1 | 2731416.6382 | 1264724.4269
2 | 2731241.9451 | 1264344.9482
3 | 2731955.4486 | 1264478.1972
4 | 2732015.6142 | 1264475.9043
5 | 2731860.1477 | 1263827.8045
6 | 2731865.6856 | 1263833.416
7 | 2731844.8908 | 1263808.4604
8 | 2731882.0237 | 1263849.2821
9 | 2731797.8795 | 1263849.9758
10 | 2731830.5812 | 1263794.6752
11 | 2731884.8075 | 1263849.8255
12 | 2731879.6137 | 1263858.1706
13 | 2731688.0414 | 1263706.0923
14 | 2731894.3705 | 1263851.6925
15 | 2731876.2664 | 1263869.6694
16 | 2731683.4904 | 1263704.2446
17 | 2731838.4624 | 1263944.9222
18 | 2731724.7303 | 1264050.4417
19 | 2731715.0051 | 1264027.3702
20 | 2731700.2885 | 1264026.9154
21 | 2732066.3116 | 1264075.1837
22 | 2732097.5627 | 1264170.3262
23 | 2731911.3385 | 1263864.9344
24 | 2731341.0043 | 1264245.0323
25 | 2731261.8373 | 1264307.0858
26 | 2731610.201 | 1263944.3482
27 | 2731355.8299 | 1264270.7284
28 | 2732019.0576 | 1264288.7949
29 | 2732024.9651 | 1264296.577
30 | 2732067.4989 | 1264436.9597
31 | 2732014.5623 | 1264264.4024
32 | 2731617.2126 | 1263900.5302
33 | 2731627.2508 | 1263954.0507
34 | 2731572.6678 | 1263934.346
35 | 2731669.6369 | 1263980.4606
36 | 2731663.8017 | 1263976.7853
37 | 2731676.9402 | 1264015.7321
38 | 2731679.9434 | 1264018.441
39 | 2731908.439 | 1263856.4668
40 | 2731255.5797 | 1264318.9963
41 | 2731370.6363 | 1264279.1376
42 | 2732018.0909 | 1264474.8516
43 | 2731643.1574 | 1263964.545
44 | 2732015.6146 | 1264475.9042
45 | 2731544.3206 | 1264354.9766
46 | 2731391.6665 | 1264288.7208
47 | 2731391.214 | 1264288.5271
48 | 2731568.2783 | 1264820.7636
49 | 2731593.7623 | 1264815.3579
50 | 2731390.1151 | 1264288.0566
51 | 2731372.6481 | 1264280.197
52 | 2731249.3666 | 1264330.8222
53 | 2731544.3206 | 1264354.9766

## line_std_types
| c_nf_per_km | r_ohm_per_km | x_ohm_per_km | max_i_ka | type | q_mm2 | alpha | voltage_rating
NAYY 4x50 SE | 210 | 0.642 | 0.083 | 0.142 | cs | 50 | 0.00403 | LV
NAYY 4x120 SE | 264 | 0.225 | 0.08 | 0.242 | cs | 120 | 0.00403 | LV
NAYY 4x150 SE | 261 | 0.208 | 0.08 | 0.27 | cs | 150 | 0.00403 | LV
NA2XS2Y 1x95 RM/25 12/20 kV | 216 | 0.313 | 0.132 | 0.252 | cs | 95 | 0.00403 | MV
NA2XS2Y 1x185 RM/25 12/20 kV | 273 | 0.161 | 0.117 | 0.362 | cs | 185 | 0.00403 | MV
NA2XS2Y 1x240 RM/25 12/20 kV | 304 | 0.122 | 0.112 | 0.421 | cs | 240 | 0.00403 | MV
NA2XS2Y 1x95 RM/25 6/10 kV | 315 | 0.313 | 0.123 | 0.249 | cs | 95 | 0.00403 | MV
NA2XS2Y 1x185 RM/25 6/10 kV | 406 | 0.161 | 0.11 | 0.358 | cs | 185 | 0.00403 | MV
NA2XS2Y 1x240 RM/25 6/10 kV | 456 | 0.122 | 0.105 | 0.416 | cs | 240 | 0.00403 | MV
NA2XS2Y 1x150 RM/25 12/20 kV | 250 | 0.206 | 0.116 | 0.319 | cs | 150 | 0.00403 | MV
NA2XS2Y 1x120 RM/25 12/20 kV | 230 | 0.253 | 0.119 | 0.283 | cs | 120 | 0.00403 | MV
NA2XS2Y 1x70 RM/25 12/20 kV | 190 | 0.443 | 0.132 | 0.22 | cs | 70 | 0.00403 | MV
NA2XS2Y 1x150 RM/25 6/10 kV | 360 | 0.206 | 0.11 | 0.315 | cs | 150 | 0.00403 | MV
NA2XS2Y 1x120 RM/25 6/10 kV | 340 | 0.253 | 0.113 | 0.28 | cs | 120 | 0.00403 | MV
NA2XS2Y 1x70 RM/25 6/10 kV | 280 | 0.443 | 0.123 | 0.217 | cs | 70 | 0.00403 | MV
N2XS(FL)2Y 1x120 RM/35 64/110 kV | 112 | 0.153 | 0.166 | 0.366 | cs | 120 | 0.00393 | HV
N2XS(FL)2Y 1x185 RM/35 64/110 kV | 125 | 0.099 | 0.156 | 0.457 | cs | 185 | 0.00393 | HV
N2XS(FL)2Y 1x240 RM/35 64/110 kV | 135 | 0.075 | 0.149 | 0.526 | cs | 240 | 0.00393 | HV
N2XS(FL)2Y 1x300 RM/35 64/110 kV | 144 | 0.06 | 0.144 | 0.588 | cs | 300 | 0.00393 | HV
15-AL1/3-ST1A 0.4 | 11 | 1.8769 | 0.35 | 0.105 | ol | 16 | 0.00403 | LV
24-AL1/4-ST1A 0.4 | 11.25 | 1.2012 | 0.335 | 0.14 | ol | 24 | 0.00403 | LV
48-AL1/8-ST1A 0.4 | 12.2 | 0.5939 | 0.3 | 0.21 | ol | 48 | 0.00403 | LV
94-AL1/15-ST1A 0.4 | 13.2 | 0.306 | 0.29 | 0.35 | ol | 94 | 0.00403 | LV
34-AL1/6-ST1A 10.0 | 9.7 | 0.8342 | 0.36 | 0.17 | ol | 34 | 0.00403 | MV
48-AL1/8-ST1A 10.0 | 10.1 | 0.5939 | 0.35 | 0.21 | ol | 48 | 0.00403 | MV
70-AL1/11-ST1A 10.0 | 10.4 | 0.4132 | 0.339 | 0.29 | ol | 70 | 0.00403 | MV
94-AL1/15-ST1A 10.0 | 10.75 | 0.306 | 0.33 | 0.35 | ol | 94 | 0.00403 | MV
122-AL1/20-ST1A 10.0 | 11.1 | 0.2376 | 0.323 | 0.41 | ol | 122 | 0.00403 | MV
149-AL1/24-ST1A 10.0 | 11.25 | 0.194 | 0.315 | 0.47 | ol | 149 | 0.00403 | MV
34-AL1/6-ST1A 20.0 | 9.15 | 0.8342 | 0.382 | 0.17 | ol | 34 | 0.00403 | MV
48-AL1/8-ST1A 20.0 | 9.5 | 0.5939 | 0.372 | 0.21 | ol | 48 | 0.00403 | MV
70-AL1/11-ST1A 20.0 | 9.7 | 0.4132 | 0.36 | 0.29 | ol | 70 | 0.00403 | MV
94-AL1/15-ST1A 20.0 | 10 | 0.306 | 0.35 | 0.35 | ol | 94 | 0.00403 | MV
122-AL1/20-ST1A 20.0 | 10.3 | 0.2376 | 0.344 | 0.41 | ol | 122 | 0.00403 | MV
149-AL1/24-ST1A 20.0 | 10.5 | 0.194 | 0.337 | 0.47 | ol | 149 | 0.00403 | MV
184-AL1/30-ST1A 20.0 | 10.75 | 0.1571 | 0.33 | 0.535 | ol | 184 | 0.00403 | MV
243-AL1/39-ST1A 20.0 | 11 | 0.1188 | 0.32 | 0.645 | ol | 243 | 0.00403 | MV
48-AL1/8-ST1A 110.0 | 8 | 0.5939 | 0.46 | 0.21 | ol | 48 | 0.00403 | HV
70-AL1/11-ST1A 110.0 | 8.4 | 0.4132 | 0.45 | 0.29 | ol | 70 | 0.00403 | HV
94-AL1/15-ST1A 110.0 | 8.65 | 0.306 | 0.44 | 0.35 | ol | 94 | 0.00403 | HV
122-AL1/20-ST1A 110.0 | 8.5 | 0.2376 | 0.43 | 0.41 | ol | 122 | 0.00403 | HV
149-AL1/24-ST1A 110.0 | 8.75 | 0.194 | 0.41 | 0.47 | ol | 149 | 0.00403 | HV
184-AL1/30-ST1A 110.0 | 8.8 | 0.1571 | 0.4 | 0.535 | ol | 184 | 0.00403 | HV
243-AL1/39-ST1A 110.0 | 9 | 0.1188 | 0.39 | 0.645 | ol | 243 | 0.00403 | HV
305-AL1/39-ST1A 110.0 | 9.2 | 0.0949 | 0.38 | 0.74 | ol | 305 | 0.00403 | HV
490-AL1/64-ST1A 110.0 | 9.75 | 0.059 | 0.37 | 0.96 | ol | 490 | 0.00403 | HV
679-AL1/86-ST1A 110.0 | 9.95 | 0.042 | 0.36 | 1.15 | ol | 679 | 0.00403 | HV
490-AL1/64-ST1A 220.0 | 10 | 0.059 | 0.285 | 0.96 | ol | 490 | 0.00403 | HV
679-AL1/86-ST1A 220.0 | 11.7 | 0.042 | 0.275 | 1.15 | ol | 679 | 0.00403 | HV
490-AL1/64-ST1A 380.0 | 11 | 0.059 | 0.253 | 0.96 | ol | 490 | 0.00403 | HV
679-AL1/86-ST1A 380.0 | 14.6 | 0.042 | 0.25 | 1.15 | ol | 679 | 0.00403 | HV

## trafo_std_types
| i0_percent | pfe_kw | vkr_percent | sn_mva | vn_lv_kv | vn_hv_kv | vk_percent | shift_degree | vector_group | tap_side | tap_neutral | tap_min | tap_max | tap_step_degree | tap_step_percent | tap_phase_shifter
160 MVA 380/110 kV | 0.06 | 60 | 0.25 | 160 | 110 | 380 | 12.2 | 0 | Yy0 | hv | 0 | -9 | 9 | 0 | 1.5 | FALSE
100 MVA 220/110 kV | 0.06 | 55 | 0.26 | 100 | 110 | 220 | 12 | 0 | Yy0 | hv | 0 | -9 | 9 | 0 | 1.5 | FALSE
63 MVA 110/20 kV | 0.04 | 22 | 0.32 | 63 | 20 | 110 | 18 | 150 | YNd5 | hv | 0 | -9 | 9 | 0 | 1.5 | FALSE
40 MVA 110/20 kV | 0.05 | 18 | 0.34 | 40 | 20 | 110 | 16.2 | 150 | YNd5 | hv | 0 | -9 | 9 | 0 | 1.5 | FALSE
25 MVA 110/20 kV | 0.07 | 14 | 0.41 | 25 | 20 | 110 | 12 | 150 | YNd5 | hv | 0 | -9 | 9 | 0 | 1.5 | FALSE
63 MVA 110/10 kV | 0.04 | 22 | 0.32 | 63 | 10 | 110 | 18 | 150 | YNd5 | hv | 0 | -9 | 9 | 0 | 1.5 | FALSE
40 MVA 110/10 kV | 0.05 | 18 | 0.34 | 40 | 10 | 110 | 16.2 | 150 | YNd5 | hv | 0 | -9 | 9 | 0 | 1.5 | FALSE
25 MVA 110/10 kV | 0.07 | 14 | 0.41 | 25 | 10 | 110 | 12 | 150 | YNd5 | hv | 0 | -9 | 9 | 0 | 1.5 | FALSE
0.25 MVA 20/0.4 kV | 0.32 | 0.8 | 1.44 | 0.25 | 0.4 | 20 | 6 | 150 | Yzn5 | hv | 0 | -2 | 2 | 0 | 2.5 | FALSE
0.4 MVA 20/0.4 kV | 0.3375 | 1.35 | 1.425 | 0.4 | 0.4 | 20 | 6 | 150 | Dyn5 | hv | 0 | -2 | 2 | 0 | 2.5 | FALSE
0.63 MVA 20/0.4 kV | 0.2619 | 1.65 | 1.206 | 0.63 | 0.4 | 20 | 6 | 150 | Dyn5 | hv | 0 | -2 | 2 | 0 | 2.5 | FALSE
0.25 MVA 10/0.4 kV | 0.24 | 0.6 | 1.2 | 0.25 | 0.4 | 10 | 4 | 150 | Dyn5 | hv | 0 | -2 | 2 | 0 | 2.5 | FALSE
0.4 MVA 10/0.4 kV | 0.2375 | 0.95 | 1.325 | 0.4 | 0.4 | 10 | 4 | 150 | Dyn5 | hv | 0 | -2 | 2 | 0 | 2.5 | FALSE
0.63 MVA 10/0.4 kV | 0.1873 | 1.18 | 1.0794 | 0.63 | 0.4 | 10 | 4 | 150 | Dyn5 | hv | 0 | -2 | 2 | 0 | 2.5 | FALSE

## trafo3w_std_types
| sn_hv_mva | sn_mv_mva | sn_lv_mva | vn_hv_kv | vn_mv_kv | vn_lv_kv | vk_hv_percent | vk_mv_percent | vk_lv_percent | vkr_hv_percent | vkr_mv_percent | vkr_lv_percent | pfe_kw | i0_percent | shift_mv_degree | shift_lv_degree | vector_group | tap_side | tap_neutral | tap_min | tap_max | tap_step_percent
63/25/38 MVA 110/20/10 kV | 63 | 25 | 38 | 110 | 20 | 10 | 10.4 | 10.4 | 10.4 | 0.28 | 0.32 | 0.35 | 35 | 0.89 | 0 | 0 | YN0yn0yn0 | hv | 0 | -10 | 10 | 1.2
63/25/38 MVA 110/10/10 kV | 63 | 25 | 38 | 110 | 10 | 10 | 10.4 | 10.4 | 10.4 | 0.28 | 0.32 | 0.35 | 35 | 0.89 | 0 | 0 | YN0yn0yn0 | hv | 0 | -10 | 10 | 1.2

## fuse_std_types
| fuse_type | i_rated_a | t_avg | t_min | t_total | x_avg | x_min | x_total
HV 100A | HV 100A | 100 | 0 | [10.0, 3.64, 0.854, 0.281, 0.1, 0.0531, 0.022, 0.01] | [10.0, 4.267, 1.21, 0.403, 0.1, 0.058, 0.022, 0.01] | 0 | [300.0, 350.0, 450.0, 550.0, 700.0, 850.0, 1200.0, 1752.0] | [600.0, 700.0, 900.0, 1150.0, 1665.0, 2000.0, 3000.0, 4313.0]
HV 10A | HV 10A | 10 | 0 | [10.0, 1675.0, 0.344, 0.156, 0.1, 0.0417, 0.0171, 0.01] | [10.0, 1.3, 0.3, 0.155, 0.1, 0.0555, 0.023, 0.01] | 0 | [30.0, 32.0, 35.0, 37.0, 39.0, 50.0, 70.0, 88.0] | [60.0, 70.0, 80.0, 87.0, 94.0, 110.0, 150.0, 216.0]
HV 125A | HV 125A | 125 | 0 | [10.0, 1.82, 0.344, 0.1, 0.0467, 0.0269, 0.01] | [10.0, 2.478, 0.426, 0.1, 0.0427, 0.0211, 0.01] | 0 | [375.0, 500.0, 700.0, 925.0, 1200.0, 1500.0, 2341.0] | [750.0, 1000.0, 1500.0, 2200.0, 3000.0, 4000.0, 5765.0]
HV 160A | HV 160A | 160 | 0 | [10.0, 4.15, 1.03, 0.198, 0.1, 0.051, 0.0172, 0.01] | [10.0, 2.3, 0.734, 0.274, 0.1, 0.046, 0.0177, 0.01] | 0 | [480.0, 550.0, 700.0, 1000.0, 1260.0, 1600.0, 2500.0, 3227.0] | [960.0, 1300.0, 1700.0, 2200.0, 2996.0, 4000.0, 6000.0, 7946.0]
HV 16A | HV 16A | 16 | 0 | [10.0, 0.352, 0.164, 0.1, 0.0649, 0.0342, 0.01] | [10.0, 2.34, 0.722, 0.181, 0.1, 0.055, 0.0296, 0.01] | 0 | [48.0, 60.0, 65.0, 71.0, 80.0, 100.0, 162.0] | [96.0, 110.0, 125.0, 150.0, 168.0, 200.0, 250.0, 398.0]
HV 200A | HV 200A | 200 | 0 | [10.0, 4.267, 1.21, 0.403, 0.1, 0.058, 0.022, 0.01] | [10.0, 3.73, 1.654, 0.328, 0.1, 0.0531, 0.019, 0.01] | 0 | [600.0, 700.0, 900.0, 1150.0, 1665.0, 2000.0, 3000.0, 4313.0] | [1200.0, 1500.0, 1800.0, 2700.0, 3960.0, 5000.0, 7500.0, 10620.0]
HV 20A | HV 20A | 20 | 0 | [10.0, 1.3, 0.3, 0.155, 0.1, 0.0555, 0.023, 0.01] | [10.0, 1.3, 0.161, 0.1, 0.0611, 0.0399, 0.0141, 0.01] | 0 | [60.0, 70.0, 80.0, 87.0, 94.0, 110.0, 150.0, 216.0] | [120.0, 150.0, 200.0, 223.0, 260.0, 300.0, 450.0, 532.0]
HV 25A | HV 25A | 25 | 0 | [10.0, 2.512, 0.833, 0.299, 0.1, 0.0372, 0.0223, 0.01] | [10.0, 3.125, 0.597, 0.198, 0.1, 0.0378, 0.022, 0.01] | 0 | [75.0, 82.0, 90.0, 100.0, 124.0, 170.0, 200.0, 289.0] | [150.0, 170.0, 210.0, 250.0, 294.0, 400.0, 500.0, 711.0]
HV 31.5A | HV 31.5A | 31.5 | 0 | [10.0, 2.34, 0.722, 0.181, 0.1, 0.055, 0.0296, 0.01] | [10.0, 2.84, 0.368, 0.164, 0.1, 0.0621, 0.0378, 0.0195, 0.01] | 0 | [95.0, 110.0, 125.0, 150.0, 165.0, 200.0, 250.0, 390.0] | [189.0, 220.0, 300.0, 350.0, 393.0, 450.0, 530.0, 700.0, 960.0]
HV 40A | HV 40A | 40 | 0 | [10.0, 1.3, 0.161, 0.1, 0.0611, 0.0399, 0.0141, 0.01] | [10.0, 2.05, 0.369, 0.198, 0.1, 0.051, 0.0298, 0.01] | 0 | [120.0, 150.0, 200.0, 223.0, 260.0, 300.0, 450.0, 532.0] | [240.0, 300.0, 400.0, 450.0, 530.0, 650.0, 800.0, 1311.0]
HV 50A | HV 50A | 50 | 0 | [10.0, 3.215, 0.597, 0.198, 0.1, 0.0378, 0.022, 0.01] | [10.0, 3.64, 0.854, 0.281, 0.1, 0.0531, 0.022, 0.01] | 0 | [150.0, 170.0, 210.0, 250.0, 294.0, 400.0, 500.0, 711.0] | [300.0, 350.0, 450.0, 550.0, 700.0, 850.0, 1200.0, 1752.0]
HV 6.3A | HV 6.3A | 6.3 | 0 | [10.0, 1.39, 0.344, 0.168, 0.1, 0.056, 0.0263, 0.01] | [10.0, 1.711, 0.516, 0.198, 0.1, 0.0634, 0.0303, 0.01] | 0 | [19.0, 19.5, 20.4, 20.8, 22.0, 25.0, 32.0, 48.0] | [38.0, 40.0, 43.0, 48.0, 53.0, 60.0, 75.0, 118.0]
HV 63A | HV 63A | 63 | 0 | [10.0, 2.84, 0.368, 0.164, 0.1, 0.0621, 0.0378, 0.0195, 0.01] | [10.0, 1.82, 0.344, 0.1, 0.0467, 0.0269, 0.01] | 0 | [189.0, 220.0, 300.0, 350.0, 393.0, 450.0, 530.0, 700.0, 961.0] | [378.0, 500.0, 700.0, 934.0, 1200.0, 1500.0, 2366.0]
HV 80A | HV 80A | 80 | 0 | [10.0, 2.05, 0.369, 0.198, 0.1, 0.051, 0.0298, 0.01] | [10.0, 4.15, 1.03, 0.198, 0.1, 0.051, 0.0172, 0.01] | 0 | [240.0, 300.0, 400.0, 450.0, 530.0, 650.0, 800.0, 1311.0] | [480.0, 550.0, 700.0, 1000.0, 1260.0, 1600.0, 2500.0, 3227.0]
Siemens NH-1-100 | Siemens NH-1-100 | 100 | [5400.0, 2000.0, 400.0, 20.0, 1.0, 0.2, 0.012, 0.004] | 0 | 0 | [150.0, 190.0, 250.0, 430.0, 900.0, 1250.0, 2700.0, 3600.0] | 0 | 0
Siemens NH-1-125 | Siemens NH-1-125 | 125 | [4800.0, 120.0, 7.0, 0.1, 0.004] | 0 | 0 | [180.0, 400.0, 740.0, 2000.0, 4250.0] | 0 | 0
Siemens NH-1-16 | Siemens NH-1-16 | 16 | [4000.0, 400.0, 2.0, 0.1, 0.04, 0.01] | 0 | 0 | [26.0, 35.0, 75.0, 150.0, 200.0, 300.0] | 0 | 0
Siemens NH-1-160 | Siemens NH-1-160 | 160 | [4800.0, 120.0, 7.0, 0.1, 0.004] | 0 | 0 | [210.0, 500.0, 900.0, 2300.0, 5000.0] | 0 | 0
Siemens NH-1-25 | Siemens NH-1-25 | 25 | [4000.0, 1000.0, 10.0, 0.2, 0.02, 0.01] | 0 | 0 | [40.0, 50.0, 100.0, 210.0, 400.0, 500.0] | 0 | 0
Siemens NH-1-50 | Siemens NH-1-50 | 50 | [4000.0, 40.0, 4.0, 1.0, 0.02, 0.01] | 0 | 0 | [86.0, 200.0, 300.0, 400.0, 1000.0, 1280.0] | 0 | 0
Siemens NH-1-63 | Siemens NH-1-63 | 63 | [4000.0, 100.0, 10.0, 2.0, 0.04, 0.01] | 0 | 0 | [100.0, 200.0, 300.0, 400.0, 1000.0, 1500.0] | 0 | 0
Siemens NH-1-80 | Siemens NH-1-80 | 80 | [4800.0, 120.0, 7.0, 0.1, 0.01] | 0 | 0 | [150.58, 250.0, 450.0, 1150.0, 2470.0] | 0 | 0
Siemens NH-2-1000 | Siemens NH-2-1000 | 1000 | [4800.0, 120.0, 7.0, 0.1, 0.004] | 0 | 0 | [1900.0, 3500.0, 8400.0, 24000.0, 52000.0] | 0 | 0
Siemens NH-2-200 | Siemens NH-2-200 | 200 | [4800.0, 120.0, 7.0, 0.1, 0.004] | 0 | 0 | [280.0, 650.0, 1200.0, 3000.0, 7000.0] | 0 | 0
Siemens NH-2-224 | Siemens NH-2-224 | 224 | [4800.0, 120.0, 7.0, 0.2, 0.04, 0.004] | 0 | 0 | [400.0, 750.0, 1453.0, 3025.0, 4315.0, 7600.0] | 0 | 0
Siemens NH-2-250 | Siemens NH-2-250 | 250 | [4800.0, 120.0, 7.0, 0.1, 0.004] | 0 | 0 | [450.0, 800.0, 1650.0, 4000.0, 8500.0] | 0 | 0
Siemens NH-2-315 | Siemens NH-2-315 | 315 | [4800.0, 120.0, 7.0, 0.1, 0.004] | 0 | 0 | [550.0, 920.0, 1900.0, 5000.0, 11000.0] | 0 | 0
Siemens NH-2-355 | Siemens NH-2-355 | 355 | [4800.0, 120.0, 6.0, 0.1, 0.004] | 0 | 0 | [650.0, 1116.27, 2350.0, 5840.0, 12790.0] | 0 | 0
Siemens NH-2-400 | Siemens NH-2-400 | 400 | [4800.0, 120.0, 7.0, 0.1, 0.004] | 0 | 0 | [720.0, 1350.0, 2800.0, 6500.0, 15000.0] | 0 | 0
Siemens NH-2-425 | Siemens NH-2-425 | 425 | [4800.0, 120.0, 7.0, 0.1, 0.004] | 0 | 0 | [850.0, 1500.0, 3050.0, 7500.0, 16500.0] | 0 | 0
Siemens NH-2-630 | Siemens NH-2-630 | 630 | [4800.0, 120.0, 7.0, 0.1, 0.004] | 0 | 0 | [1200.0, 2000.0, 4800.0, 12000.0, 26000.0] | 0 | 0

## dtypes
| element | column | dtype
0 | bus | name | object
1 | bus | vn_kv | float64
2 | bus | type | object
3 | bus | zone | object
4 | bus | in_service | bool
5 | load | name | object
6 | load | bus | uint32
7 | load | p_mw | float64
8 | load | q_mvar | float64
9 | load | const_z_percent | float64
10 | load | const_i_percent | float64
11 | load | sn_mva | float64
12 | load | scaling | float64
13 | load | in_service | bool
14 | load | type | object
15 | ext_grid | name | object
16 | ext_grid | bus | uint32
17 | ext_grid | vm_pu | float64
18 | ext_grid | va_degree | float64
19 | ext_grid | slack_weight | float64
20 | ext_grid | in_service | bool
21 | line | name | object
22 | line | std_type | object
23 | line | from_bus | uint32
24 | line | to_bus | uint32
25 | line | length_km | float64
26 | line | r_ohm_per_km | float64
27 | line | x_ohm_per_km | float64
28 | line | c_nf_per_km | float64
29 | line | g_us_per_km | float64
30 | line | max_i_ka | float64
31 | line | df | float64
32 | line | parallel | uint32
33 | line | type | object
34 | line | in_service | bool
35 | trafo | name | object
36 | trafo | std_type | object
37 | trafo | hv_bus | uint32
38 | trafo | lv_bus | uint32
39 | trafo | sn_mva | float64
40 | trafo | vn_hv_kv | float64
41 | trafo | vn_lv_kv | float64
42 | trafo | vk_percent | float64
43 | trafo | vkr_percent | float64
44 | trafo | pfe_kw | float64
45 | trafo | i0_percent | float64
46 | trafo | shift_degree | float64
47 | trafo | tap_side | object
48 | trafo | tap_neutral | int32
49 | trafo | tap_min | int32
50 | trafo | tap_max | int32
51 | trafo | tap_step_percent | float64
52 | trafo | tap_step_degree | float64
53 | trafo | tap_pos | int32
54 | trafo | tap_phase_shifter | bool
55 | trafo | parallel | uint32
56 | trafo | df | float64
57 | trafo | in_service | bool
58 | line_geodata | coords | object
59 | bus_geodata | x | float64
60 | bus_geodata | y | float64
61 | bus_geodata | coords | object

## parameters
| version | format_version | converged | OPF_converged | name | f_hz | sn_mva
0 | 2.14.6 | 2.14.0 | FALSE | FALSE |  | 50 | 1