## bus
| name | vn_kv | type | zone | in_service
0 | bus_LV_4501-2_0_4_node_0 | 0.4 | n |  | TRUE
1 | bus_LV_4501-2_0_4_node_3 | 0.4 | n |  | TRUE
2 | bus_LV_4501-2_0_4_node_4 | 0.4 | n |  | TRUE
3 | bus_LV_4501-2_0_4_node_23 | 0.4 | n |  | TRUE
4 | bus_LV_4501-2_0_4_node_10 | 0.4 | n |  | TRUE
5 | bus_LV_4501-2_0_4_node_21 | 0.4 | n |  | TRUE
6 | bus_LV_4501-2_0_4_node_1 | 0.4 | n |  | TRUE
7 | bus_LV_4501-2_0_4_node_2 | 0.4 | n |  | TRUE
8 | bus_LV_4501-2_0_4_node_15 | 0.4 | n |  | TRUE
9 | bus_LV_4501-2_0_4_node_16 | 0.4 | n |  | TRUE
10 | bus_LV_4501-2_0_4_node_14 | 0.4 | n |  | TRUE
11 | bus_LV_4501-2_0_4_node_5 | 0.4 | n |  | TRUE
12 | bus_LV_4501-2_0_4_node_6 | 0.4 | n |  | TRUE
13 | bus_LV_4501-2_0_4_node_7 | 0.4 | n |  | TRUE
14 | bus_LV_4501-2_0_4_node_8 | 0.4 | n |  | TRUE
15 | bus_LV_4501-2_0_4_node_12 | 0.4 | n |  | TRUE
16 | bus_LV_4501-2_0_4_node_9 | 0.4 | n |  | TRUE
17 | bus_LV_4501-2_0_4_node_11 | 0.4 | n |  | TRUE
18 | bus_LV_4501-2_0_4_node_17 | 0.4 | n |  | TRUE
19 | bus_LV_4501-2_0_4_node_18 | 0.4 | n |  | TRUE
20 | bus_LV_4501-2_0_4_node_13 | 0.4 | n |  | TRUE
21 | bus_LV_4501-2_0_4_node_19 | 0.4 | n |  | TRUE
22 | bus_LV_4501-2_0_4_node_20 | 0.4 | n |  | TRUE
23 | bus_LV_4501-2_0_4_node_22 | 0.4 | n |  | TRUE
24 | bus_LV_4501-2_0_4_node_24 | 0.4 | n |  | TRUE
25 | bus_LV_4501-2_0_4_node_25 | 0.4 | n |  | TRUE
26 | bus_LV_4501-2_0_4_node_26 | 0.4 | n |  | TRUE
27 | bus_LV_4501-2_0_4_node_27 | 0.4 | n |  | TRUE
28 | bus_LV_4501-2_0_4_node_96 | 0.4 | n |  | TRUE
29 | bus_LV_4501-2_0_4_node_29 | 0.4 | n |  | TRUE
30 | bus_LV_4501-2_0_4_node_28 | 0.4 | n |  | TRUE
31 | bus_LV_4501-2_0_4_node_97 | 0.4 | n |  | TRUE
32 | bus_LV_4501-2_0_4_node_94 | 0.4 | n |  | TRUE
33 | bus_LV_4501-2_0_4_node_95 | 0.4 | n |  | TRUE
34 | bus_LV_4501-2_0_4_node_30 | 0.4 | n |  | TRUE
35 | bus_LV_4501-2_0_4_node_31 | 0.4 | n |  | TRUE
36 | bus_LV_4501-2_0_4_node_32 | 0.4 | n |  | TRUE
37 | bus_LV_4501-2_0_4_node_33 | 0.4 | n |  | TRUE
38 | bus_LV_4501-2_0_4_node_34 | 0.4 | n |  | TRUE
39 | bus_LV_4501-2_0_4_node_35 | 0.4 | n |  | TRUE
40 | bus_LV_4501-2_0_4_node_113 | 0.4 | n |  | TRUE
41 | bus_LV_4501-2_0_4_node_36 | 0.4 | n |  | TRUE
42 | bus_LV_4501-2_0_4_node_111 | 0.4 | n |  | TRUE
43 | bus_LV_4501-2_0_4_node_37 | 0.4 | n |  | TRUE
44 | bus_LV_4501-2_0_4_node_112 | 0.4 | n |  | TRUE
45 | bus_LV_4501-2_0_4_node_114 | 0.4 | n |  | TRUE
46 | bus_LV_4501-2_0_4_node_38 | 0.4 | n |  | TRUE
47 | bus_LV_4501-2_0_4_node_39 | 0.4 | n |  | TRUE
48 | bus_LV_4501-2_0_4_node_40 | 0.4 | n |  | TRUE
49 | bus_LV_4501-2_0_4_node_42 | 0.4 | n |  | TRUE
50 | bus_LV_4501-2_0_4_node_43 | 0.4 | n |  | TRUE
51 | bus_LV_4501-2_0_4_node_41 | 0.4 | n |  | TRUE
52 | bus_LV_4501-2_0_4_node_44 | 0.4 | n |  | TRUE
53 | bus_LV_4501-2_0_4_node_48 | 0.4 | n |  | TRUE
54 | bus_LV_4501-2_0_4_node_80 | 0.4 | n |  | TRUE
55 | bus_LV_4501-2_0_4_node_45 | 0.4 | n |  | TRUE
56 | bus_LV_4501-2_0_4_node_46 | 0.4 | n |  | TRUE
57 | bus_LV_4501-2_0_4_node_78 | 0.4 | n |  | TRUE
58 | bus_LV_4501-2_0_4_node_50 | 0.4 | n |  | TRUE
59 | bus_LV_4501-2_0_4_node_51 | 0.4 | n |  | TRUE
60 | bus_LV_4501-2_0_4_node_47 | 0.4 | n |  | TRUE
61 | bus_LV_4501-2_0_4_node_49 | 0.4 | n |  | TRUE
62 | bus_LV_4501-2_0_4_node_84 | 0.4 | n |  | TRUE
63 | bus_LV_4501-2_0_4_node_52 | 0.4 | n |  | TRUE
64 | bus_LV_4501-2_0_4_node_85 | 0.4 | n |  | TRUE
65 | bus_LV_4501-2_0_4_node_86 | 0.4 | n |  | TRUE
66 | bus_LV_4501-2_0_4_node_53 | 0.4 | n |  | TRUE
67 | bus_LV_4501-2_0_4_node_54 | 0.4 | n |  | TRUE
68 | bus_LV_4501-2_0_4_node_56 | 0.4 | n |  | TRUE
69 | bus_LV_4501-2_0_4_node_61 | 0.4 | n |  | TRUE
70 | bus_LV_4501-2_0_4_node_63 | 0.4 | n |  | TRUE
71 | bus_LV_4501-2_0_4_node_59 | 0.4 | n |  | TRUE
72 | bus_LV_4501-2_0_4_node_57 | 0.4 | n |  | TRUE
73 | bus_LV_4501-2_0_4_node_58 | 0.4 | n |  | TRUE
74 | bus_LV_4501-2_0_4_node_60 | 0.4 | n |  | TRUE
75 | bus_LV_4501-2_0_4_node_62 | 0.4 | n |  | TRUE
76 | bus_LV_4501-2_0_4_node_64 | 0.4 | n |  | TRUE
77 | bus_LV_4501-2_0_4_node_75 | 0.4 | n |  | TRUE
78 | bus_LV_4501-2_0_4_node_65 | 0.4 | n |  | TRUE
79 | bus_LV_4501-2_0_4_node_76 | 0.4 | n |  | TRUE
80 | bus_LV_4501-2_0_4_node_71 | 0.4 | n |  | TRUE
81 | bus_LV_4501-2_0_4_node_66 | 0.4 | n |  | TRUE
82 | bus_LV_4501-2_0_4_node_72 | 0.4 | n |  | TRUE
83 | bus_LV_4501-2_0_4_node_67 | 0.4 | n |  | TRUE
84 | bus_LV_4501-2_0_4_node_68 | 0.4 | n |  | TRUE
85 | bus_LV_4501-2_0_4_node_69 | 0.4 | n |  | TRUE
86 | bus_LV_4501-2_0_4_node_70 | 0.4 | n |  | TRUE
87 | bus_LV_4501-2_0_4_node_79 | 0.4 | n |  | TRUE
88 | bus_LV_4501-2_0_4_node_81 | 0.4 | n |  | TRUE
89 | bus_LV_4501-2_0_4_node_73 | 0.4 | n |  | TRUE
90 | bus_LV_4501-2_0_4_node_74 | 0.4 | n |  | TRUE
91 | bus_LV_4501-2_0_4_node_103 | 0.4 | n |  | TRUE
92 | bus_LV_4501-2_0_4_node_100 | 0.4 | n |  | TRUE
93 | bus_LV_4501-2_0_4_node_104 | 0.4 | n |  | TRUE
94 | bus_LV_4501-2_0_4_node_105 | 0.4 | n |  | TRUE
95 | bus_LV_4501-2_0_4_node_106 | 0.4 | n |  | TRUE
96 | bus_LV_4501-2_0_4_node_107 | 0.4 | n |  | TRUE
97 | bus_LV_4501-2_0_4_node_108 | 0.4 | n |  | TRUE
98 | bus_LV_4501-2_0_4_node_109 | 0.4 | n |  | TRUE
99 | bus_LV_4501-2_0_4_node_110 | 0.4 | n |  | TRUE
100 | bus_LV_4501-2_0_4_node_101 | 0.4 | n |  | TRUE
101 | bus_LV_4501-2_0_4_node_77 | 0.4 | n |  | TRUE
102 | bus_LV_4501-2_0_4_node_82 | 0.4 | n |  | TRUE
103 | bus_LV_4501-2_0_4_node_83 | 0.4 | n |  | TRUE
104 | bus_LV_4501-2_0_4_node_102 | 0.4 | n |  | TRUE
105 | bus_LV_4501-2_0_4_node_87 | 0.4 | n |  | TRUE
106 | bus_LV_4501-2_0_4_node_89 | 0.4 | n |  | TRUE
107 | bus_LV_4501-2_0_4_node_90 | 0.4 | n |  | TRUE
108 | bus_LV_4501-2_0_4_node_91 | 0.4 | n |  | TRUE
109 | bus_LV_4501-2_0_4_node_92 | 0.4 | n |  | TRUE
110 | bus_LV_4501-2_0_4_node_93 | 0.4 | n |  | TRUE
111 | bus_LV_4501-2_0_4_node_98 | 0.4 | n |  | TRUE
112 | bus_MV_409_2_node_99 | 20 | n |  | TRUE

## load
| name | bus | p_mw | q_mvar | const_z_percent | const_i_percent | sn_mva | scaling | in_service | type
0 | LV_4501-2_0_4_load_0 | 0 | 0.0009887 | 0.00024779 | 0 | 0 |  | 1 | TRUE | wye
1 | LV_4501-2_0_4_load_3 | 1 | 0.0011185 | 0.00028032 | 0 | 0 |  | 1 | TRUE | wye
2 | LV_4501-2_0_4_load_23 | 3 | 0.0015867 | 0.00039766 | 0 | 0 |  | 1 | TRUE | wye
3 | LV_4501-2_0_4_load_10 | 4 | 0.0012926 | 0.00032396 | 0 | 0 |  | 1 | TRUE | wye
4 | LV_4501-2_0_4_load_21 | 5 | 0.0015627 | 0.00039164 | 0 | 0 |  | 1 | TRUE | wye
5 | LV_4501-2_0_4_load_1 | 6 | 0.00022378 | 5.6086e-05 | 0 | 0 |  | 1 | TRUE | wye
6 | LV_4501-2_0_4_load_16 | 9 | 0.0026753 | 0.00067048 | 0 | 0 |  | 1 | TRUE | wye
7 | LV_4501-2_0_4_load_5 | 11 | 0.00035407 | 8.8737e-05 | 0 | 0 |  | 1 | TRUE | wye
8 | LV_4501-2_0_4_load_6 | 12 | 0.0019327 | 0.00048437 | 0 | 0 |  | 1 | TRUE | wye
9 | LV_4501-2_0_4_load_7 | 13 | 0.00083895 | 0.00021026 | 0 | 0 |  | 1 | TRUE | wye
10 | LV_4501-2_0_4_load_12 | 15 | 0.0010551 | 0.00026444 | 0 | 0 |  | 1 | TRUE | wye
11 | LV_4501-2_0_4_load_17 | 18 | 0.00093168 | 0.0002335 | 0 | 0 |  | 1 | TRUE | wye
12 | LV_4501-2_0_4_load_18 | 19 | 0.00034739 | 8.7063e-05 | 0 | 0 |  | 1 | TRUE | wye
13 | LV_4501-2_0_4_load_13 | 20 | 0.00058274 | 0.00014605 | 0 | 0 |  | 1 | TRUE | wye
14 | LV_4501-2_0_4_load_19 | 21 | 0.00053637 | 0.00013443 | 0 | 0 |  | 1 | TRUE | wye
15 | LV_4501-2_0_4_load_24 | 24 | 0.0021517 | 0.00053926 | 0 | 0 |  | 1 | TRUE | wye
16 | LV_4501-2_0_4_load_26 | 26 | 0.001135 | 0.00028445 | 0 | 0 |  | 1 | TRUE | wye
17 | LV_4501-2_0_4_load_96 | 28 | 0.00077939 | 0.00019533 | 0 | 0 |  | 1 | TRUE | wye
18 | LV_4501-2_0_4_load_29 | 29 | 0.00067703 | 0.00016968 | 0 | 0 |  | 1 | TRUE | wye
19 | LV_4501-2_0_4_load_28 | 30 | 0.0037471 | 0.00093911 | 0 | 0 |  | 1 | TRUE | wye
20 | LV_4501-2_0_4_load_94 | 32 | 0.0014613 | 0.00036625 | 0 | 0 |  | 1 | TRUE | wye
21 | LV_4501-2_0_4_load_95 | 33 | 0.00092406 | 0.00023159 | 0 | 0 |  | 1 | TRUE | wye
22 | LV_4501-2_0_4_load_30 | 34 | 0.00095016 | 0.00023813 | 0 | 0 |  | 1 | TRUE | wye
23 | LV_4501-2_0_4_load_31 | 35 | 0.00083086 | 0.00020823 | 0 | 0 |  | 1 | TRUE | wye
24 | LV_4501-2_0_4_load_33 | 37 | 0.0005491 | 0.00013762 | 0 | 0 |  | 1 | TRUE | wye
25 | LV_4501-2_0_4_load_34 | 38 | 0.00058974 | 0.0001478 | 0 | 0 |  | 1 | TRUE | wye
26 | LV_4501-2_0_4_load_35 | 39 | 0.0012538 | 0.00031424 | 0 | 0 |  | 1 | TRUE | wye
27 | LV_4501-2_0_4_load_113 | 40 | 0.0037088 | 0.00092951 | 0 | 0 |  | 1 | TRUE | wye
28 | LV_4501-2_0_4_load_36 | 41 | 0.00078087 | 0.0001957 | 0 | 0 |  | 1 | TRUE | wye
29 | LV_4501-2_0_4_load_111 | 42 | 0.002899 | 0.00072655 | 0 | 0 |  | 1 | TRUE | wye
30 | LV_4501-2_0_4_load_37 | 43 | 0.001458 | 0.0003654 | 0 | 0 |  | 1 | TRUE | wye
31 | LV_4501-2_0_4_load_114 | 45 | 0.0043788 | 0.0010974 | 0 | 0 |  | 1 | TRUE | wye
32 | LV_4501-2_0_4_load_38 | 46 | 0.00069852 | 0.00017507 | 0 | 0 |  | 1 | TRUE | wye
33 | LV_4501-2_0_4_load_39 | 47 | 0.0010786 | 0.00027032 | 0 | 0 |  | 1 | TRUE | wye
34 | LV_4501-2_0_4_load_42 | 49 | 0.00095306 | 0.00023886 | 0 | 0 |  | 1 | TRUE | wye
35 | LV_4501-2_0_4_load_41 | 51 | 0.0011068 | 0.0002774 | 0 | 0 |  | 1 | TRUE | wye
36 | LV_4501-2_0_4_load_44 | 52 | 0.00071793 | 0.00017993 | 0 | 0 |  | 1 | TRUE | wye
37 | LV_4501-2_0_4_load_48 | 53 | 0.0010462 | 0.0002622 | 0 | 0 |  | 1 | TRUE | wye
38 | LV_4501-2_0_4_load_80 | 54 | 0.001789 | 0.00044836 | 0 | 0 |  | 1 | TRUE | wye
39 | LV_4501-2_0_4_load_45 | 55 | 0.00085636 | 0.00021463 | 0 | 0 |  | 1 | TRUE | wye
40 | LV_4501-2_0_4_load_46 | 56 | 0.0018131 | 0.0004544 | 0 | 0 |  | 1 | TRUE | wye
41 | LV_4501-2_0_4_load_78 | 57 | 0.00076575 | 0.00019191 | 0 | 0 |  | 1 | TRUE | wye
42 | LV_4501-2_0_4_load_50 | 58 | 0.00090643 | 0.00022717 | 0 | 0 |  | 1 | TRUE | wye
43 | LV_4501-2_0_4_load_51 | 59 | 0.0010675 | 0.00026755 | 0 | 0 |  | 1 | TRUE | wye
44 | LV_4501-2_0_4_load_47 | 60 | 0.00072546 | 0.00018182 | 0 | 0 |  | 1 | TRUE | wye
45 | LV_4501-2_0_4_load_49 | 61 | 0.001464 | 0.00036691 | 0 | 0 |  | 1 | TRUE | wye
46 | LV_4501-2_0_4_load_84 | 62 | 0.0011714 | 0.00029359 | 0 | 0 |  | 1 | TRUE | wye
47 | LV_4501-2_0_4_load_52 | 63 | 0.002776 | 0.00069573 | 0 | 0 |  | 1 | TRUE | wye
48 | LV_4501-2_0_4_load_85 | 64 | 0.0016583 | 0.0004156 | 0 | 0 |  | 1 | TRUE | wye
49 | LV_4501-2_0_4_load_86 | 65 | 0.0023572 | 0.00059077 | 0 | 0 |  | 1 | TRUE | wye
50 | LV_4501-2_0_4_load_53 | 66 | 0.00084876 | 0.00021272 | 0 | 0 |  | 1 | TRUE | wye
51 | LV_4501-2_0_4_load_54 | 67 | 0.00046478 | 0.00011649 | 0 | 0 |  | 1 | TRUE | wye
52 | LV_4501-2_0_4_load_56 | 68 | 0.0034287 | 0.00085932 | 0 | 0 |  | 1 | TRUE | wye
53 | LV_4501-2_0_4_load_63 | 70 | 0.0018974 | 0.00047553 | 0 | 0 |  | 1 | TRUE | wye
54 | LV_4501-2_0_4_load_59 | 71 | 0.00029623 | 7.4242e-05 | 0 | 0 |  | 1 | TRUE | wye
55 | LV_4501-2_0_4_load_57 | 72 | 0.00031643 | 7.9304e-05 | 0 | 0 |  | 1 | TRUE | wye
56 | LV_4501-2_0_4_load_58 | 73 | 0.00029944 | 7.5048e-05 | 0 | 0 |  | 1 | TRUE | wye
57 | LV_4501-2_0_4_load_60 | 74 | 0.00031123 | 7.8002e-05 | 0 | 0 |  | 1 | TRUE | wye
58 | LV_4501-2_0_4_load_62 | 75 | 0.0070262 | 0.0017609 | 0 | 0 |  | 1 | TRUE | wye
59 | LV_4501-2_0_4_load_64 | 76 | 0.00029231 | 7.326e-05 | 0 | 0 |  | 1 | TRUE | wye
60 | LV_4501-2_0_4_load_65 | 78 | 0.0061593 | 0.0015437 | 0 | 0 |  | 1 | TRUE | wye
61 | LV_4501-2_0_4_load_76 | 79 | 0.00056814 | 0.00014239 | 0 | 0 |  | 1 | TRUE | wye
62 | LV_4501-2_0_4_load_71 | 80 | 0.0003274 | 8.2054e-05 | 0 | 0 |  | 1 | TRUE | wye
63 | LV_4501-2_0_4_load_66 | 81 | 0.025687 | 0.0064377 | 0 | 0 |  | 1 | TRUE | wye
64 | LV_4501-2_0_4_load_72 | 82 | 0.0082573 | 0.0020695 | 0 | 0 |  | 1 | TRUE | wye
65 | LV_4501-2_0_4_load_67 | 83 | 0.0075834 | 0.0019006 | 0 | 0 |  | 1 | TRUE | wye
66 | LV_4501-2_0_4_load_68 | 84 | 0.013333 | 0.0033416 | 0 | 0 |  | 1 | TRUE | wye
67 | LV_4501-2_0_4_load_69 | 85 | 0.0049398 | 0.001238 | 0 | 0 |  | 1 | TRUE | wye
68 | LV_4501-2_0_4_load_70 | 86 | 0.0013357 | 0.00033475 | 0 | 0 |  | 1 | TRUE | wye
69 | LV_4501-2_0_4_load_79 | 87 | 0.0044406 | 0.0011129 | 0 | 0 |  | 1 | TRUE | wye
70 | LV_4501-2_0_4_load_81 | 88 | 0.0041654 | 0.001044 | 0 | 0 |  | 1 | TRUE | wye
71 | LV_4501-2_0_4_load_103 | 91 | 0.002772 | 0.00069472 | 0 | 0 |  | 1 | TRUE | wye
72 | LV_4501-2_0_4_load_100 | 92 | 0.0027589 | 0.00069144 | 0 | 0 |  | 1 | TRUE | wye
73 | LV_4501-2_0_4_load_106 | 95 | 0.0048491 | 0.0012153 | 0 | 0 |  | 1 | TRUE | wye
74 | LV_4501-2_0_4_load_107 | 96 | 0.0042319 | 0.0010606 | 0 | 0 |  | 1 | TRUE | wye
75 | LV_4501-2_0_4_load_108 | 97 | 0.0030616 | 0.0007673 | 0 | 0 |  | 1 | TRUE | wye
76 | LV_4501-2_0_4_load_109 | 98 | 0.0056802 | 0.0014236 | 0 | 0 |  | 1 | TRUE | wye
77 | LV_4501-2_0_4_load_110 | 99 | 0.005074 | 0.0012717 | 0 | 0 |  | 1 | TRUE | wye
78 | LV_4501-2_0_4_load_101 | 100 | 0.0030061 | 0.00075339 | 0 | 0 |  | 1 | TRUE | wye
79 | LV_4501-2_0_4_load_77 | 101 | 0.0010532 | 0.00026394 | 0 | 0 |  | 1 | TRUE | wye
80 | LV_4501-2_0_4_load_82 | 102 | 0.0029013 | 0.00072714 | 0 | 0 |  | 1 | TRUE | wye
81 | LV_4501-2_0_4_load_83 | 103 | 0.015158 | 0.0037989 | 0 | 0 |  | 1 | TRUE | wye
82 | LV_4501-2_0_4_load_102 | 104 | 0.011721 | 0.0029374 | 0 | 0 |  | 1 | TRUE | wye
83 | LV_4501-2_0_4_load_87 | 105 | 0.0013694 | 0.00034321 | 0 | 0 |  | 1 | TRUE | wye
84 | LV_4501-2_0_4_load_90 | 107 | 0.00084941 | 0.00021288 | 0 | 0 |  | 1 | TRUE | wye
85 | LV_4501-2_0_4_load_92 | 109 | 0.00064075 | 0.00016059 | 0 | 0 |  | 1 | TRUE | wye
86 | LV_4501-2_0_4_load_93 | 110 | 0.00071158 | 0.00017834 | 0 | 0 |  | 1 | TRUE | wye
87 | LV_4501-2_0_4_load_98 | 111 | 0.00075415 | 0.00018901 | 0 | 0 |  | 1 | TRUE | wye

## ext_grid
| name | bus | vm_pu | va_degree | slack_weight | in_service
0 |  | 84 | 1 | 0 | 1 | TRUE

## line
| name | std_type | from_bus | to_bus | length_km | r_ohm_per_km | x_ohm_per_km | c_nf_per_km | g_us_per_km | max_i_ka | df | parallel | type | in_service
0 | LV_4501-2_0_4_line_0 | NAYY 4x150 SE | 0 | 1 | 0.04895 | 0.208 | 0.08 | 261 | 0 | 0.27 | 1 | 1 | cs | TRUE
1 | LV_4501-2_0_4_line_1 | NAYY 4x150 SE | 1 | 2 | 0.029142 | 0.208 | 0.08 | 261 | 0 | 0.27 | 1 | 1 | cs | TRUE
2 | LV_4501-2_0_4_line_2 | NAYY 4x150 SE | 2 | 11 | 0.0074301 | 0.208 | 0.08 | 261 | 0 | 0.27 | 1 | 1 | cs | TRUE
3 | LV_4501-2_0_4_line_3 | NAYY 4x150 SE | 2 | 12 | 0.032406 | 0.208 | 0.08 | 261 | 0 | 0.27 | 1 | 1 | cs | TRUE
4 | LV_4501-2_0_4_line_4 | NAYY 4x150 SE | 3 | 4 | 0.16006 | 0.208 | 0.08 | 261 | 0 | 0.27 | 1 | 1 | cs | TRUE
5 | LV_4501-2_0_4_line_5 | NAYY 4x150 SE | 3 | 5 | 0.0044736 | 0.208 | 0.08 | 261 | 0 | 0.27 | 1 | 1 | cs | TRUE
6 | LV_4501-2_0_4_line_6 | NAYY 4x150 SE | 4 | 16 | 0.016123 | 0.208 | 0.08 | 261 | 0 | 0.27 | 1 | 1 | cs | TRUE
7 | LV_4501-2_0_4_line_7 | NAYY 4x150 SE | 5 | 22 | 0.012107 | 0.208 | 0.08 | 261 | 0 | 0.27 | 1 | 1 | cs | TRUE
8 | LV_4501-2_0_4_line_8 | NAYY 4x150 SE | 6 | 7 | 0.031458 | 0.208 | 0.08 | 261 | 0 | 0.27 | 1 | 1 | cs | TRUE
9 | LV_4501-2_0_4_line_9 | NAYY 4x150 SE | 7 | 8 | 0.05767 | 0.208 | 0.08 | 261 | 0 | 0.27 | 1 | 1 | cs | TRUE
10 | LV_4501-2_0_4_line_10 | NAYY 4x150 SE | 8 | 9 | 0.047725 | 0.208 | 0.08 | 261 | 0 | 0.27 | 1 | 1 | cs | TRUE
11 | LV_4501-2_0_4_line_11 | NAYY 4x150 SE | 8 | 10 | 0.083777 | 0.208 | 0.08 | 261 | 0 | 0.27 | 1 | 1 | cs | TRUE
12 | LV_4501-2_0_4_line_12 | NAYY 4x150 SE | 10 | 15 | 0.012914 | 0.208 | 0.08 | 261 | 0 | 0.27 | 1 | 1 | cs | TRUE
13 | LV_4501-2_0_4_line_13 | NAYY 4x150 SE | 10 | 12 | 0.013935 | 0.208 | 0.08 | 261 | 0 | 0.27 | 1 | 1 | cs | TRUE
14 | LV_4501-2_0_4_line_14 | NAYY 4x150 SE | 11 | 13 | 0.03037 | 0.208 | 0.08 | 261 | 0 | 0.27 | 1 | 1 | cs | TRUE
15 | LV_4501-2_0_4_line_15 | NAYY 4x150 SE | 13 | 14 | 0.013117 | 0.208 | 0.08 | 261 | 0 | 0.27 | 1 | 1 | cs | TRUE
16 | LV_4501-2_0_4_line_16 | NAYY 4x150 SE | 14 | 16 | 0.067794 | 0.208 | 0.08 | 261 | 0 | 0.27 | 1 | 1 | cs | TRUE
17 | LV_4501-2_0_4_line_17 | NAYY 4x150 SE | 15 | 20 | 0.0046582 | 0.208 | 0.08 | 261 | 0 | 0.27 | 1 | 1 | cs | TRUE
18 | LV_4501-2_0_4_line_18 | NAYY 4x150 SE | 16 | 17 | 0.007044 | 0.208 | 0.08 | 261 | 0 | 0.27 | 1 | 1 | cs | TRUE
19 | LV_4501-2_0_4_line_19 | NAYY 4x150 SE | 17 | 18 | 0.016936 | 0.208 | 0.08 | 261 | 0 | 0.27 | 1 | 1 | cs | TRUE
20 | LV_4501-2_0_4_line_20 | NAYY 4x150 SE | 18 | 19 | 0.024046 | 0.208 | 0.08 | 261 | 0 | 0.27 | 1 | 1 | cs | TRUE
21 | LV_4501-2_0_4_line_21 | NAYY 4x150 SE | 21 | 22 | 0.015682 | 0.208 | 0.08 | 261 | 0 | 0.27 | 1 | 1 | cs | TRUE
22 | LV_4501-2_0_4_line_22 | NAYY 4x150 SE | 22 | 23 | 0.053624 | 0.208 | 0.08 | 261 | 0 | 0.27 | 1 | 1 | cs | TRUE
23 | LV_4501-2_0_4_line_23 | NAYY 4x150 SE | 23 | 24 | 0.029144 | 0.208 | 0.08 | 261 | 0 | 0.27 | 1 | 1 | cs | TRUE
24 | LV_4501-2_0_4_line_24 | NAYY 4x150 SE | 24 | 25 | 0.058937 | 0.208 | 0.08 | 261 | 0 | 0.27 | 1 | 1 | cs | TRUE
25 | LV_4501-2_0_4_line_25 | NAYY 4x150 SE | 25 | 26 | 0.053115 | 0.208 | 0.08 | 261 | 0 | 0.27 | 1 | 1 | cs | TRUE
26 | LV_4501-2_0_4_line_26 | NAYY 4x150 SE | 25 | 27 | 0.021031 | 0.208 | 0.08 | 261 | 0 | 0.27 | 1 | 1 | cs | TRUE
27 | LV_4501-2_0_4_line_27 | NAYY 4x150 SE | 26 | 28 | 0.020739 | 0.208 | 0.08 | 261 | 0 | 0.27 | 1 | 2 | cs | TRUE
28 | LV_4501-2_0_4_line_28 | NAYY 4x150 SE | 27 | 29 | 0.013808 | 0.208 | 0.08 | 261 | 0 | 0.27 | 1 | 1 | cs | TRUE
29 | LV_4501-2_0_4_line_29 | NAYY 4x150 SE | 27 | 30 | 0.031573 | 0.208 | 0.08 | 261 | 0 | 0.27 | 1 | 1 | cs | TRUE
30 | LV_4501-2_0_4_line_30 | NAYY 4x150 SE | 28 | 31 | 0.022232 | 0.208 | 0.08 | 261 | 0 | 0.27 | 1 | 2 | cs | TRUE
31 | LV_4501-2_0_4_line_31 | NAYY 4x150 SE | 29 | 32 | 0.003206 | 0.208 | 0.08 | 261 | 0 | 0.27 | 1 | 1 | cs | TRUE
32 | LV_4501-2_0_4_line_32 | NAYY 4x150 SE | 31 | 111 | 0.020412 | 0.208 | 0.08 | 261 | 0 | 0.27 | 1 | 3 | cs | TRUE
33 | LV_4501-2_0_4_line_33 | NAYY 4x150 SE | 32 | 33 | 0.025604 | 0.208 | 0.08 | 261 | 0 | 0.27 | 1 | 1 | cs | TRUE
34 | LV_4501-2_0_4_line_34 | NAYY 4x150 SE | 34 | 35 | 0.04327 | 0.208 | 0.08 | 261 | 0 | 0.27 | 1 | 1 | cs | TRUE
35 | LV_4501-2_0_4_line_35 | NAYY 4x150 SE | 34 | 36 | 0.024713 | 0.208 | 0.08 | 261 | 0 | 0.27 | 1 | 1 | cs | TRUE
36 | LV_4501-2_0_4_line_36 | NAYY 4x150 SE | 35 | 37 | 0.028872 | 0.208 | 0.08 | 261 | 0 | 0.27 | 1 | 1 | cs | TRUE
37 | LV_4501-2_0_4_line_37 | NAYY 4x150 SE | 36 | 38 | 0.049396 | 0.208 | 0.08 | 261 | 0 | 0.27 | 1 | 1 | cs | TRUE
38 | LV_4501-2_0_4_line_38 | NAYY 4x150 SE | 37 | 39 | 0.036388 | 0.208 | 0.08 | 261 | 0 | 0.27 | 1 | 1 | cs | TRUE
39 | LV_4501-2_0_4_line_39 | NAYY 4x150 SE | 37 | 40 | 0.076323 | 0.208 | 0.08 | 261 | 0 | 0.27 | 1 | 1 | cs | TRUE
40 | LV_4501-2_0_4_line_40 | NAYY 4x150 SE | 39 | 41 | 0.027035 | 0.208 | 0.08 | 261 | 0 | 0.27 | 1 | 1 | cs | TRUE
41 | LV_4501-2_0_4_line_41 | NAYY 4x150 SE | 40 | 42 | 0.023587 | 0.208 | 0.08 | 261 | 0 | 0.27 | 1 | 1 | cs | TRUE
42 | LV_4501-2_0_4_line_42 | NAYY 4x150 SE | 41 | 43 | 0.0239 | 0.208 | 0.08 | 261 | 0 | 0.27 | 1 | 1 | cs | TRUE
43 | LV_4501-2_0_4_line_43 | NAYY 4x150 SE | 42 | 44 | 0.0030405 | 0.208 | 0.08 | 261 | 0 | 0.27 | 1 | 1 | cs | TRUE
44 | LV_4501-2_0_4_line_44 | NAYY 4x150 SE | 43 | 46 | 0.019704 | 0.208 | 0.08 | 261 | 0 | 0.27 | 1 | 1 | cs | TRUE
45 | LV_4501-2_0_4_line_45 | NAYY 4x150 SE | 44 | 45 | 0.017508 | 0.208 | 0.08 | 261 | 0 | 0.27 | 1 | 1 | cs | TRUE
46 | LV_4501-2_0_4_line_46 | NAYY 4x150 SE | 46 | 47 | 0.02091 | 0.208 | 0.08 | 261 | 0 | 0.27 | 1 | 1 | cs | TRUE
47 | LV_4501-2_0_4_line_47 | NAYY 4x150 SE | 47 | 48 | 0.013947 | 0.208 | 0.08 | 261 | 0 | 0.27 | 1 | 1 | cs | TRUE
48 | LV_4501-2_0_4_line_48 | NAYY 4x150 SE | 48 | 49 | 0.032378 | 0.208 | 0.08 | 261 | 0 | 0.27 | 1 | 3 | cs | TRUE
49 | LV_4501-2_0_4_line_49 | NAYY 4x150 SE | 48 | 50 | 0.017317 | 0.208 | 0.08 | 261 | 0 | 0.27 | 1 | 3 | cs | TRUE
50 | LV_4501-2_0_4_line_50 | NAYY 4x150 SE | 48 | 51 | 0.035795 | 0.208 | 0.08 | 261 | 0 | 0.27 | 1 | 1 | cs | TRUE
51 | LV_4501-2_0_4_line_51 | NAYY 4x150 SE | 49 | 52 | 0.015703 | 0.208 | 0.08 | 261 | 0 | 0.27 | 1 | 3 | cs | TRUE
52 | LV_4501-2_0_4_line_52 | NAYY 4x150 SE | 50 | 53 | 0.014781 | 0.208 | 0.08 | 261 | 0 | 0.27 | 1 | 1 | cs | TRUE
53 | LV_4501-2_0_4_line_53 | NAYY 4x150 SE | 50 | 54 | 0.040071 | 0.208 | 0.08 | 261 | 0 | 0.27 | 1 | 3 | cs | TRUE
54 | LV_4501-2_0_4_line_54 | NAYY 4x150 SE | 52 | 55 | 0.020099 | 0.208 | 0.08 | 261 | 0 | 0.27 | 1 | 3 | cs | TRUE
55 | LV_4501-2_0_4_line_55 | NAYY 4x150 SE | 53 | 56 | 0.02675 | 0.208 | 0.08 | 261 | 0 | 0.27 | 1 | 1 | cs | TRUE
56 | LV_4501-2_0_4_line_56 | NAYY 4x150 SE | 54 | 57 | 0.0062577 | 0.208 | 0.08 | 261 | 0 | 0.27 | 1 | 3 | cs | TRUE
57 | LV_4501-2_0_4_line_57 | NAYY 4x150 SE | 55 | 58 | 0.0023459 | 0.208 | 0.08 | 261 | 0 | 0.27 | 1 | 3 | cs | TRUE
58 | LV_4501-2_0_4_line_58 | NAYY 4x150 SE | 56 | 60 | 0.045519 | 0.208 | 0.08 | 261 | 0 | 0.27 | 1 | 1 | cs | TRUE
59 | LV_4501-2_0_4_line_59 | NAYY 4x150 SE | 57 | 101 | 0.068501 | 0.208 | 0.08 | 261 | 0 | 0.27 | 1 | 3 | cs | TRUE
60 | LV_4501-2_0_4_line_60 | NAYY 4x150 SE | 58 | 59 | 0.020639 | 0.208 | 0.08 | 261 | 0 | 0.27 | 1 | 3 | cs | TRUE
61 | LV_4501-2_0_4_line_61 | NAYY 4x150 SE | 59 | 63 | 0.028435 | 0.208 | 0.08 | 261 | 0 | 0.27 | 1 | 3 | cs | TRUE
62 | LV_4501-2_0_4_line_62 | NAYY 4x150 SE | 60 | 61 | 0.019539 | 0.208 | 0.08 | 261 | 0 | 0.27 | 1 | 1 | cs | TRUE
63 | LV_4501-2_0_4_line_63 | NAYY 4x150 SE | 61 | 62 | 0.023223 | 0.208 | 0.08 | 261 | 0 | 0.27 | 1 | 1 | cs | TRUE
64 | LV_4501-2_0_4_line_64 | NAYY 4x150 SE | 63 | 64 | 0.022469 | 0.208 | 0.08 | 261 | 0 | 0.27 | 1 | 3 | cs | TRUE
65 | LV_4501-2_0_4_line_65 | NAYY 4x150 SE | 64 | 65 | 0.027329 | 0.208 | 0.08 | 261 | 0 | 0.27 | 1 | 3 | cs | TRUE
66 | LV_4501-2_0_4_line_66 | NAYY 4x150 SE | 65 | 105 | 0.0268 | 0.208 | 0.08 | 261 | 0 | 0.27 | 1 | 3 | cs | TRUE
67 | LV_4501-2_0_4_line_67 | NAYY 4x150 SE | 66 | 67 | 0.01414 | 0.208 | 0.08 | 261 | 0 | 0.27 | 1 | 1 | cs | TRUE
68 | LV_4501-2_0_4_line_68 | NAYY 4x150 SE | 67 | 68 | 0.0078 | 0.208 | 0.08 | 261 | 0 | 0.27 | 1 | 1 | cs | TRUE
69 | LV_4501-2_0_4_line_69 | NAYY 4x150 SE | 68 | 69 | 0.032219 | 0.208 | 0.08 | 261 | 0 | 0.27 | 1 | 1 | cs | TRUE
70 | LV_4501-2_0_4_line_70 | NAYY 4x150 SE | 69 | 70 | 0.0092191 | 0.208 | 0.08 | 261 | 0 | 0.27 | 1 | 1 | cs | TRUE
71 | LV_4501-2_0_4_line_71 | NAYY 4x150 SE | 69 | 71 | 0.024042 | 0.208 | 0.08 | 261 | 0 | 0.27 | 1 | 1 | cs | TRUE
72 | LV_4501-2_0_4_line_72 | NAYY 4x150 SE | 70 | 77 | 0.023898 | 0.208 | 0.08 | 261 | 0 | 0.27 | 1 | 1 | cs | TRUE
73 | LV_4501-2_0_4_line_73 | NAYY 4x150 SE | 71 | 72 | 0.011523 | 0.208 | 0.08 | 261 | 0 | 0.27 | 1 | 1 | cs | TRUE
74 | LV_4501-2_0_4_line_74 | NAYY 4x150 SE | 72 | 73 | 0.010452 | 0.208 | 0.08 | 261 | 0 | 0.27 | 1 | 1 | cs | TRUE
75 | LV_4501-2_0_4_line_75 | NAYY 4x150 SE | 73 | 74 | 0.016667 | 0.208 | 0.08 | 261 | 0 | 0.27 | 1 | 1 | cs | TRUE
76 | LV_4501-2_0_4_line_76 | NAYY 4x150 SE | 74 | 75 | 0.002045 | 0.208 | 0.08 | 261 | 0 | 0.27 | 1 | 1 | cs | TRUE
77 | LV_4501-2_0_4_line_77 | NAYY 4x150 SE | 75 | 76 | 0.016925 | 0.208 | 0.08 | 261 | 0 | 0.27 | 1 | 1 | cs | TRUE
78 | LV_4501-2_0_4_line_78 | NAYY 4x150 SE | 76 | 78 | 0.0029308 | 0.208 | 0.08 | 261 | 0 | 0.27 | 1 | 1 | cs | TRUE
79 | LV_4501-2_0_4_line_79 | NAYY 4x150 SE | 77 | 79 | 0.042698 | 0.208 | 0.08 | 261 | 0 | 0.27 | 1 | 3 | cs | TRUE
80 | LV_4501-2_0_4_line_80 | NAYY 4x150 SE | 77 | 80 | 0.031433 | 0.208 | 0.08 | 261 | 0 | 0.27 | 1 | 3 | cs | TRUE
81 | LV_4501-2_0_4_line_81 | NAYY 4x150 SE | 78 | 81 | 0.0064886 | 0.208 | 0.08 | 261 | 0 | 0.27 | 1 | 1 | cs | TRUE
82 | LV_4501-2_0_4_line_82 | NAYY 4x150 SE | 79 | 101 | 0.020249 | 0.208 | 0.08 | 261 | 0 | 0.27 | 1 | 3 | cs | TRUE
83 | LV_4501-2_0_4_line_83 | NAYY 4x150 SE | 80 | 85 | 0.012548 | 0.208 | 0.08 | 261 | 0 | 0.27 | 1 | 3 | cs | TRUE
84 | LV_4501-2_0_4_line_84 | NAYY 4x150 SE | 81 | 82 | 0.056445 | 0.208 | 0.08 | 261 | 0 | 0.27 | 1 | 1 | cs | TRUE
85 | LV_4501-2_0_4_line_85 | NAYY 4x150 SE | 83 | 84 | 0.014086 | 0.208 | 0.08 | 261 | 0 | 0.27 | 1 | 3 | cs | TRUE
86 | LV_4501-2_0_4_line_86 | NAYY 4x150 SE | 83 | 85 | 0.0099595 | 0.208 | 0.08 | 261 | 0 | 0.27 | 1 | 3 | cs | TRUE
87 | LV_4501-2_0_4_line_87 | NAYY 4x150 SE | 84 | 86 | 0.021839 | 0.208 | 0.08 | 261 | 0 | 0.27 | 1 | 1 | cs | TRUE
88 | LV_4501-2_0_4_line_88 | NAYY 4x150 SE | 86 | 87 | 0.00014376 | 0.208 | 0.08 | 261 | 0 | 0.27 | 1 | 1 | cs | TRUE
89 | LV_4501-2_0_4_line_89 | NAYY 4x150 SE | 87 | 88 | 0.0065628 | 0.208 | 0.08 | 261 | 0 | 0.27 | 1 | 1 | cs | TRUE
90 | LV_4501-2_0_4_line_90 | NAYY 4x150 SE | 88 | 102 | 0.016952 | 0.208 | 0.08 | 261 | 0 | 0.27 | 1 | 1 | cs | TRUE
91 | LV_4501-2_0_4_line_91 | NAYY 4x150 SE | 89 | 90 | 0.082179 | 0.208 | 0.08 | 261 | 0 | 0.27 | 1 | 1 | cs | TRUE
92 | LV_4501-2_0_4_line_92 | NAYY 4x150 SE | 89 | 91 | 0.17568 | 0.208 | 0.08 | 261 | 0 | 0.27 | 1 | 1 | cs | TRUE
93 | LV_4501-2_0_4_line_93 | NAYY 4x150 SE | 90 | 92 | 0.065926 | 0.208 | 0.08 | 261 | 0 | 0.27 | 1 | 1 | cs | TRUE
94 | LV_4501-2_0_4_line_94 | NAYY 4x150 SE | 91 | 93 | 0.079615 | 0.208 | 0.08 | 261 | 0 | 0.27 | 1 | 1 | cs | TRUE
95 | LV_4501-2_0_4_line_95 | NAYY 4x150 SE | 92 | 100 | 0.017412 | 0.208 | 0.08 | 261 | 0 | 0.27 | 1 | 1 | cs | TRUE
96 | LV_4501-2_0_4_line_96 | NAYY 4x150 SE | 93 | 94 | 0.007893 | 0.208 | 0.08 | 261 | 0 | 0.27 | 1 | 1 | cs | TRUE
97 | LV_4501-2_0_4_line_97 | NAYY 4x150 SE | 94 | 95 | 0.072673 | 0.208 | 0.08 | 261 | 0 | 0.27 | 1 | 1 | cs | TRUE
98 | LV_4501-2_0_4_line_98 | NAYY 4x150 SE | 95 | 96 | 0.026233 | 0.208 | 0.08 | 261 | 0 | 0.27 | 1 | 1 | cs | TRUE
99 | LV_4501-2_0_4_line_99 | NAYY 4x150 SE | 96 | 97 | 0.0018967 | 0.208 | 0.08 | 261 | 0 | 0.27 | 1 | 1 | cs | TRUE
100 | LV_4501-2_0_4_line_100 | NAYY 4x150 SE | 97 | 98 | 0.019608 | 0.208 | 0.08 | 261 | 0 | 0.27 | 1 | 1 | cs | TRUE
101 | LV_4501-2_0_4_line_101 | NAYY 4x150 SE | 98 | 99 | 0.029844 | 0.208 | 0.08 | 261 | 0 | 0.27 | 1 | 1 | cs | TRUE
102 | LV_4501-2_0_4_line_102 | NAYY 4x150 SE | 100 | 104 | 0.012949 | 0.208 | 0.08 | 261 | 0 | 0.27 | 1 | 1 | cs | TRUE
103 | LV_4501-2_0_4_line_103 | NAYY 4x150 SE | 102 | 103 | 0.032473 | 0.208 | 0.08 | 261 | 0 | 0.27 | 1 | 1 | cs | TRUE
104 | LV_4501-2_0_4_line_104 | NAYY 4x150 SE | 103 | 104 | 0.00042156 | 0.208 | 0.08 | 261 | 0 | 0.27 | 1 | 1 | cs | TRUE
105 | LV_4501-2_0_4_line_105 | NAYY 4x150 SE | 105 | 106 | 0.043231 | 0.208 | 0.08 | 261 | 0 | 0.27 | 1 | 3 | cs | TRUE
106 | LV_4501-2_0_4_line_106 | NAYY 4x150 SE | 106 | 107 | 0.019708 | 0.208 | 0.08 | 261 | 0 | 0.27 | 1 | 3 | cs | TRUE
107 | LV_4501-2_0_4_line_107 | NAYY 4x150 SE | 107 | 108 | 0.039258 | 0.208 | 0.08 | 261 | 0 | 0.27 | 1 | 3 | cs | TRUE
108 | LV_4501-2_0_4_line_108 | NAYY 4x150 SE | 108 | 109 | 0.054336 | 0.208 | 0.08 | 261 | 0 | 0.27 | 1 | 3 | cs | TRUE
109 | LV_4501-2_0_4_line_109 | NAYY 4x150 SE | 108 | 110 | 0.031204 | 0.208 | 0.08 | 261 | 0 | 0.27 | 1 | 1 | cs | TRUE
110 | LV_4501-2_0_4_line_110 | NAYY 4x150 SE | 109 | 111 | 0.02735 | 0.208 | 0.08 | 261 | 0 | 0.27 | 1 | 3 | cs | TRUE

## trafo
| name | std_type | hv_bus | lv_bus | sn_mva | vn_hv_kv | vn_lv_kv | vk_percent | vkr_percent | pfe_kw | i0_percent | shift_degree | tap_side | tap_neutral | tap_min | tap_max | tap_step_percent | tap_step_degree | tap_pos | tap_phase_shifter | parallel | df | in_service
0 | LV_4501-2_0_4_trafo_68 | 0.25 MVA 20/0.4 kV | 112 | 84 | 0.25 | 20 | 0.4 | 6 | 1.44 | 0.8 | 0.32 | 150 | hv | 0 | -2 | 2 | 2.5 | 0 | 0 | FALSE | 1 | 1 | TRUE

## line_geodata
| x0 | y0 | x1 | y1 | x2 | y2 | x3 | y3 | x4 | y4 | x5 | y5 | x6 | y6
0 | 2731637.888 | 1265243.4455 | 2731627.931 | 1265195.5193
1 | 2731639.8659 | 1265269.2804 | 2731644.0251 | 1265258.0847 | 2731642.9878 | 1265250.2098 | 2731641.2899 | 1265244.9337 | 2731637.888 | 1265243.4455
2 | 2731639.8659 | 1265269.2804 | 2731647.1003 | 1265270.9746
3 | 2731639.8659 | 1265269.2804 | 2731607.5847 | 1265266.4379
4 | 2731865.3674 | 1265411.5395 | 2731716.199 | 1265353.499
5 | 2731865.3674 | 1265411.5395 | 2731868.1536 | 1265415.0395
6 | 2731700.1738 | 1265351.812 | 2731711.411 | 1265353.2526 | 2731716.199 | 1265353.499
7 | 2731875.2079 | 1265424.8155 | 2731874.1287 | 1265422.5449 | 2731868.1536 | 1265415.0395
8 | 2731504.2573 | 1265222.4854 | 2731517.5524 | 1265216.7757 | 2731533.2432 | 1265210.2616
9 | 2731504.2573 | 1265222.4854 | 2731506.4614 | 1265228.718 | 2731510.5769 | 1265243.8348 | 2731510.7328 | 1265247.3193 | 2731512.1927 | 1265279.1927
10 | 2731512.1927 | 1265279.1927 | 2731466.5551 | 1265293.1528
11 | 2731512.1927 | 1265279.1927 | 2731556.2865 | 1265264.193 | 2731590.583 | 1265264.9459 | 2731593.7032 | 1265265.2156
12 | 2731593.7032 | 1265265.2156 | 2731591.8352 | 1265277.9939
13 | 2731593.7032 | 1265265.2156 | 2731607.5847 | 1265266.4379
14 | 2731675.9757 | 1265279.8601 | 2731667.4737 | 1265275.7457 | 2731647.1003 | 1265270.9746
15 | 2731687.7823 | 1265285.5739 | 2731675.9757 | 1265279.8601
16 | 2731687.7823 | 1265285.5739 | 2731692.6859 | 1265330.87 | 2731700.1738 | 1265351.812
17 | 2731591.8352 | 1265277.9939 | 2731591.1613 | 1265282.6031
18 | 2731702.5418 | 1265358.4487 | 2731700.1738 | 1265351.812
19 | 2731702.5418 | 1265358.4487 | 2731689.9907 | 1265360.5267 | 2731685.8162 | 1265361.1004
20 | 2731664.5772 | 1265369.5246 | 2731669.5953 | 1265369.136 | 2731672.4977 | 1265367.6882 | 2731674.7951 | 1265364.314 | 2731678.6414 | 1265362.0864 | 2731685.8162 | 1265361.1004
21 | 2731875.2079 | 1265424.8155 | 2731883.7398 | 1265417.5212 | 2731886.5725 | 1265414.0803
22 | 2731875.2079 | 1265424.8155 | 2731875.8269 | 1265426.1083 | 2731876.5496 | 1265431.8632 | 2731878.5863 | 1265440.172 | 2731883.7182 | 1265454.5889 | 2731888.7277 | 1265465.3774 | 2731894.043 | 1265474.6158
23 | 2731894.043 | 1265474.6158 | 2731902.1111 | 1265469.5355 | 2731916.4663 | 1265459.1905 | 2731917.717 | 1265457.7396
24 | 2731955.283 | 1265412.335 | 2731932.0798 | 1265441.0775 | 2731917.717 | 1265457.7396
25 | 2731955.283 | 1265412.335 | 2731958.8312 | 1265407.9434 | 2731982.2145 | 1265375.8686 | 2731986.5807 | 1265369.4349
26 | 2731955.283 | 1265412.335 | 2731964.1504 | 1265426.7798 | 2731967.9515 | 1265428.266
27 | 2731986.5807 | 1265369.4349 | 2731994.4596 | 1265357.825 | 2731997.9952 | 1265352.1246
28 | 2731967.9515 | 1265428.266 | 2731973.7633 | 1265421.3448 | 2731976.8485 | 1265417.7059
29 | 2731967.9515 | 1265428.266 | 2731973.383 | 1265429.5997 | 2731978.7353 | 1265434.1456 | 2731982.4775 | 1265438.2664 | 2731987.6842 | 1265449.66 | 2731987.9525 | 1265450.4814
30 | 2732009.7137 | 1265333.2314 | 2731997.9952 | 1265352.1246
31 | 2731978.9217 | 1265415.2606 | 2731976.8485 | 1265417.7059
32 | 2732009.7137 | 1265333.2314 | 2732030.0533 | 1265334.9471
33 | 2731978.9217 | 1265415.2606 | 2731978.9547 | 1265415.2216 | 2731984.0015 | 1265406.4705 | 2731993.289 | 1265394.1219
34 | 2731873.3856 | 1265701.2842 | 2731883.0984 | 1265694.2 | 2731906.9957 | 1265674.0661
35 | 2731853.4189 | 1265715.8472 | 2731873.3856 | 1265701.2842
36 | 2731906.9957 | 1265674.0661 | 2731922.95 | 1265660.6243 | 2731929.2714 | 1265655.7048
37 | 2731853.4189 | 1265715.8472 | 2731840.5231 | 1265672.9971 | 2731839.9081 | 1265668.3907
38 | 2731929.2714 | 1265655.7048 | 2731957.9883 | 1265633.3562
39 | 2731929.2714 | 1265655.7048 | 2731980.1514 | 1265712.5943
40 | 2731957.9883 | 1265633.3562 | 2731962.8894 | 1265629.5421 | 2731972.1615 | 1265620.1291 | 2731978.5482 | 1265615.9871
41 | 2731980.1514 | 1265712.5943 | 2732002.1788 | 1265704.161
42 | 2731978.5482 | 1265615.9871 | 2731998.6001 | 1265602.9828
43 | 2732005.0183 | 1265703.0739 | 2732002.1788 | 1265704.161
44 | 2731998.6001 | 1265602.9828 | 2732013.8872 | 1265593.0686 | 2732015.1627 | 1265592.3119
45 | 2732005.0183 | 1265703.0739 | 2732021.3281 | 1265696.5876
46 | 2732015.1627 | 1265592.3119 | 2732033.146 | 1265581.643
47 | 2732045.1407 | 1265574.5269 | 2732033.146 | 1265581.643
48 | 2732045.1407 | 1265574.5269 | 2732044.3282 | 1265567.0685 | 2732044.7738 | 1265560.9504 | 2732051.4316 | 1265547.8646 | 2732053.6073 | 1265544.4382
49 | 2732060.3088 | 1265582.7401 | 2732051.6098 | 1265576.9515 | 2732045.1407 | 1265574.5269
50 | 2732045.1407 | 1265574.5269 | 2732042.3825 | 1265569.5273 | 2732038.6824 | 1265563.1943 | 2732032.7866 | 1265556.0114 | 2732028.8651 | 1265550.4853 | 2732027.0477 | 1265544.0561
51 | 2732053.6073 | 1265544.4382 | 2732062.0253 | 1265531.1817
52 | 2732060.3088 | 1265582.7401 | 2732067.1804 | 1265575.5869 | 2732070.4087 | 1265571.9514
53 | 2732060.3088 | 1265582.7401 | 2732079.6262 | 1265601.4448 | 2732087.6644 | 1265611.8921
54 | 2732062.0253 | 1265531.1817 | 2732068.8818 | 1265520.3842 | 2732072.4496 | 1265514.0054
55 | 2732087.6726 | 1265551.5304 | 2732080.2628 | 1265560.8542 | 2732070.4087 | 1265571.9514
56 | 2732087.6644 | 1265611.8921 | 2732091.4803 | 1265616.8517
57 | 2732073.5947 | 1265511.958 | 2732072.4496 | 1265514.0054
58 | 2732087.6726 | 1265551.5304 | 2732115.0256 | 1265517.1121 | 2732115.9462 | 1265515.8588
59 | 2732091.4803 | 1265616.8517 | 2732099.939 | 1265627.8457 | 2732117.8607 | 1265653.0365 | 2732131.6109 | 1265672.3575
60 | 2732073.5947 | 1265511.958 | 2732083.6695 | 1265493.9455
61 | 2732083.6695 | 1265493.9455 | 2732090.5382 | 1265481.665 | 2732098.1762 | 1265469.5003
62 | 2732115.9462 | 1265515.8588 | 2732127.5124 | 1265500.1112
63 | 2732141.1269 | 1265481.2997 | 2732137.2385 | 1265486.869 | 2732127.5124 | 1265500.1112
64 | 2732098.1762 | 1265469.5003 | 2732108.5116 | 1265453.0397 | 2732110.0955 | 1265450.454
65 | 2732110.0955 | 1265450.454 | 2732124.3708 | 1265427.1501
66 | 2732124.3708 | 1265427.1501 | 2732129.2851 | 1265419.1276 | 2732137.7629 | 1265403.9416
67 | 2732105.4298 | 1265779.2181 | 2732107.1712 | 1265777.6704 | 2732115.9957 | 1265769.8216
68 | 2732121.824 | 1265764.6378 | 2732115.9957 | 1265769.8216
69 | 2732145.898 | 1265743.2258 | 2732121.824 | 1265764.6378
70 | 2732145.898 | 1265743.2258 | 2732152.8608 | 1265737.1833
71 | 2732145.898 | 1265743.2258 | 2732163.0841 | 1265760.0376
72 | 2732170.9097 | 1265721.52 | 2732152.8608 | 1265737.1833
73 | 2732171.3212 | 1265768.0953 | 2732171.3212 | 1265768.0953 | 2732163.0841 | 1265760.0376
74 | 2732171.3212 | 1265768.0953 | 2732179.1049 | 1265761.1203
75 | 2732179.1049 | 1265761.1203 | 2732191.5175 | 1265749.9974
76 | 2732193.0404 | 1265748.6327 | 2732191.5175 | 1265749.9974
77 | 2732193.0404 | 1265748.6327 | 2732205.6453 | 1265737.3375
78 | 2732207.8279 | 1265735.3817 | 2732205.6453 | 1265737.3375
79 | 2732170.9097 | 1265721.52 | 2732153.565 | 1265700.5237 | 2732144.0306 | 1265688.3481
80 | 2732170.9097 | 1265721.52 | 2732194.3104 | 1265700.5341
81 | 2732212.6602 | 1265731.0515 | 2732207.8279 | 1265735.3817
82 | 2732144.0306 | 1265688.3481 | 2732132.6275 | 1265673.7861 | 2732131.6109 | 1265672.3575
83 | 2732194.3104 | 1265700.5341 | 2732203.6519 | 1265692.1565
84 | 2732212.6602 | 1265731.0515 | 2732268.7868 | 1265737.0348
85 | 2732211.0665 | 1265685.5071 | 2732221.5529 | 1265676.1028
86 | 2732211.0665 | 1265685.5071 | 2732203.6519 | 1265692.1565
87 | 2732221.5529 | 1265676.1028 | 2732237.8114 | 1265661.522
88 | 2732237.9185 | 1265661.426 | 2732237.8114 | 1265661.522
89 | 2732242.8043 | 1265657.0443 | 2732237.9185 | 1265661.426
90 | 2732242.8043 | 1265657.0443 | 2732255.4245 | 1265645.7264
91 | 2732352.5631 | 1265560.5883 | 2732427.0733 | 1265584.9576 | 2732429.3267 | 1265588.2667
92 | 2732429.3267 | 1265588.2667 | 2732597.4577 | 1265639.201
93 | 2732352.5631 | 1265560.5883 | 2732313.6803 | 1265593.4822 | 2732302.5164 | 1265603.494
94 | 2732662.8581 | 1265596.5993 | 2732657.9915 | 1265597.2907 | 2732648.0099 | 1265601.0147 | 2732637.8157 | 1265604.8118 | 2732626.3172 | 1265613.0171 | 2732602.009 | 1265633.8248 | 2732597.4577 | 1265639.201
95 | 2732302.5164 | 1265603.494 | 2732289.5539 | 1265615.1189
96 | 2732662.8581 | 1265596.5993 | 2732669.6755 | 1265600.6116
97 | 2732669.6755 | 1265600.6116 | 2732665.0037 | 1265610.4049 | 2732655.2994 | 1265633.3087 | 2732646.1809 | 1265652.6001 | 2732640.1654 | 1265661.1843 | 2732636.6383 | 1265664.9065
98 | 2732636.6383 | 1265664.9065 | 2732618.5945 | 1265683.9483
99 | 2732618.5945 | 1265683.9483 | 2732617.29 | 1265685.325
100 | 2732617.29 | 1265685.325 | 2732603.8027 | 1265699.5583
101 | 2732603.8027 | 1265699.5583 | 2732599.2811 | 1265704.33 | 2732595.847 | 1265710.3364 | 2732594.0892 | 1265715.8244 | 2732593.7878 | 1265721.5341 | 2732594.8288 | 1265726.2926
102 | 2732289.5539 | 1265615.1189 | 2732279.9134 | 1265623.7646
103 | 2732255.4245 | 1265645.7264 | 2732279.5996 | 1265624.046
104 | 2732279.9134 | 1265623.7646 | 2732279.5996 | 1265624.046
105 | 2732161.4239 | 1265367.8089 | 2732143.4811 | 1265393.6988 | 2732137.7629 | 1265403.9416
106 | 2732161.4239 | 1265367.8089 | 2732143.1486 | 1265360.432
107 | 2732111.6543 | 1265337.7906 | 2732116.0359 | 1265342.96 | 2732118.3553 | 1265345.6922 | 2732125.3975 | 1265350.1204 | 2732139.4303 | 1265358.9312 | 2732143.1486 | 1265360.432
108 | 2732111.6543 | 1265337.7906 | 2732099.3126 | 1265337.5701 | 2732057.326 | 1265336.856
109 | 2732111.6543 | 1265337.7906 | 2732142.8541 | 1265338.331
110 | 2732030.0533 | 1265334.9471 | 2732051.5111 | 1265336.757 | 2732057.326 | 1265336.856

## bus_geodata
| x | y | coords
0 | 2731627.931 | 1265195.5193
1 | 2731637.888 | 1265243.4455
2 | 2731639.8659 | 1265269.2804
3 | 2731865.3674 | 1265411.5395
4 | 2731716.199 | 1265353.499
5 | 2731868.1536 | 1265415.0395
6 | 2731533.2432 | 1265210.2616
7 | 2731504.2573 | 1265222.4854
8 | 2731512.1927 | 1265279.1927
9 | 2731466.5551 | 1265293.1528
10 | 2731593.7032 | 1265265.2156
11 | 2731647.1003 | 1265270.9746
12 | 2731607.5847 | 1265266.4379
13 | 2731675.9757 | 1265279.8601
14 | 2731687.7823 | 1265285.5739
15 | 2731591.8352 | 1265277.9939
16 | 2731700.1738 | 1265351.812
17 | 2731702.5418 | 1265358.4487
18 | 2731685.8162 | 1265361.1004
19 | 2731664.5772 | 1265369.5246
20 | 2731591.1613 | 1265282.6031
21 | 2731886.5725 | 1265414.0803
22 | 2731875.2079 | 1265424.8155
23 | 2731894.043 | 1265474.6158
24 | 2731917.717 | 1265457.7396
25 | 2731955.283 | 1265412.335
26 | 2731986.5807 | 1265369.4349
27 | 2731967.9515 | 1265428.266
28 | 2731997.9952 | 1265352.1246
29 | 2731976.8485 | 1265417.7059
30 | 2731987.9525 | 1265450.4814
31 | 2732009.7137 | 1265333.2314
32 | 2731978.9217 | 1265415.2606
33 | 2731993.289 | 1265394.1219
34 | 2731873.3856 | 1265701.2842
35 | 2731906.9957 | 1265674.0661
36 | 2731853.4189 | 1265715.8472
37 | 2731929.2714 | 1265655.7048
38 | 2731839.9081 | 1265668.3907
39 | 2731957.9883 | 1265633.3562
40 | 2731980.1514 | 1265712.5943
41 | 2731978.5482 | 1265615.9871
42 | 2732002.1788 | 1265704.161
43 | 2731998.6001 | 1265602.9828
44 | 2732005.0183 | 1265703.0739
45 | 2732021.3281 | 1265696.5876
46 | 2732015.1627 | 1265592.3119
47 | 2732033.146 | 1265581.643
48 | 2732045.1407 | 1265574.5269
49 | 2732053.6073 | 1265544.4382
50 | 2732060.3088 | 1265582.7401
51 | 2732027.0477 | 1265544.0561
52 | 2732062.0253 | 1265531.1817
53 | 2732070.4087 | 1265571.9514
54 | 2732087.6644 | 1265611.8921
55 | 2732072.4496 | 1265514.0054
56 | 2732087.6726 | 1265551.5304
57 | 2732091.4803 | 1265616.8517
58 | 2732073.5947 | 1265511.958
59 | 2732083.6695 | 1265493.9455
60 | 2732115.9462 | 1265515.8588
61 | 2732127.5124 | 1265500.1112
62 | 2732141.1269 | 1265481.2997
63 | 2732098.1762 | 1265469.5003
64 | 2732110.0955 | 1265450.454
65 | 2732124.3708 | 1265427.1501
66 | 2732105.4298 | 1265779.2181
67 | 2732115.9957 | 1265769.8216
68 | 2732121.824 | 1265764.6378
69 | 2732145.898 | 1265743.2258
70 | 2732152.8608 | 1265737.1833
71 | 2732163.0841 | 1265760.0376
72 | 2732171.3212 | 1265768.0953
73 | 2732179.1049 | 1265761.1203
74 | 2732191.5175 | 1265749.9974
75 | 2732193.0404 | 1265748.6327
76 | 2732205.6453 | 1265737.3375
77 | 2732170.9097 | 1265721.52
78 | 2732207.8279 | 1265735.3817
79 | 2732144.0306 | 1265688.3481
80 | 2732194.3104 | 1265700.5341
81 | 2732212.6602 | 1265731.0515
82 | 2732268.7868 | 1265737.0348
83 | 2732211.0665 | 1265685.5071
84 | 2732221.5529 | 1265676.1028
85 | 2732203.6519 | 1265692.1565
86 | 2732237.8114 | 1265661.522
87 | 2732237.9185 | 1265661.426
88 | 2732242.8043 | 1265657.0443
89 | 2732429.3267 | 1265588.2667
90 | 2732352.5631 | 1265560.5883
91 | 2732597.4577 | 1265639.201
92 | 2732302.5164 | 1265603.494
93 | 2732662.8581 | 1265596.5993
94 | 2732669.6755 | 1265600.6116
95 | 2732636.6383 | 1265664.9065
96 | 2732618.5945 | 1265683.9483
97 | 2732617.29 | 1265685.325
98 | 2732603.8027 | 1265699.5583
99 | 2732594.8288 | 1265726.2926
100 | 2732289.5539 | 1265615.1189
101 | 2732131.6109 | 1265672.3575
102 | 2732255.4245 | 1265645.7264
103 | 2732279.5996 | 1265624.046
104 | 2732279.9134 | 1265623.7646
105 | 2732137.7629 | 1265403.9416
106 | 2732161.4239 | 1265367.8089
107 | 2732143.1486 | 1265360.432
108 | 2732111.6543 | 1265337.7906
109 | 2732057.326 | 1265336.856
110 | 2732142.8541 | 1265338.331
111 | 2732030.0533 | 1265334.9471
112 | 2732170.9097 | 1265721.52

## line_std_types
| c_nf_per_km | r_ohm_per_km | x_ohm_per_km | max_i_ka | type | q_mm2 | alpha | voltage_rating
NAYY 4x50 SE | 210 | 0.642 | 0.083 | 0.142 | cs | 50 | 0.00403 | LV
NAYY 4x120 SE | 264 | 0.225 | 0.08 | 0.242 | cs | 120 | 0.00403 | LV
NAYY 4x150 SE | 261 | 0.208 | 0.08 | 0.27 | cs | 150 | 0.00403 | LV
NA2XS2Y 1x95 RM/25 12/20 kV | 216 | 0.313 | 0.132 | 0.252 | cs | 95 | 0.00403 | MV
NA2XS2Y 1x185 RM/25 12/20 kV | 273 | 0.161 | 0.117 | 0.362 | cs | 185 | 0.00403 | MV
NA2XS2Y 1x240 RM/25 12/20 kV | 304 | 0.122 | 0.112 | 0.421 | cs | 240 | 0.00403 | MV
NA2XS2Y 1x95 RM/25 6/10 kV | 315 | 0.313 | 0.123 | 0.249 | cs | 95 | 0.00403 | MV
NA2XS2Y 1x185 RM/25 6/10 kV | 406 | 0.161 | 0.11 | 0.358 | cs | 185 | 0.00403 | MV
NA2XS2Y 1x240 RM/25 6/10 kV | 456 | 0.122 | 0.105 | 0.416 | cs | 240 | 0.00403 | MV
NA2XS2Y 1x150 RM/25 12/20 kV | 250 | 0.206 | 0.116 | 0.319 | cs | 150 | 0.00403 | MV
NA2XS2Y 1x120 RM/25 12/20 kV | 230 | 0.253 | 0.119 | 0.283 | cs | 120 | 0.00403 | MV
NA2XS2Y 1x70 RM/25 12/20 kV | 190 | 0.443 | 0.132 | 0.22 | cs | 70 | 0.00403 | MV
NA2XS2Y 1x150 RM/25 6/10 kV | 360 | 0.206 | 0.11 | 0.315 | cs | 150 | 0.00403 | MV
NA2XS2Y 1x120 RM/25 6/10 kV | 340 | 0.253 | 0.113 | 0.28 | cs | 120 | 0.00403 | MV
NA2XS2Y 1x70 RM/25 6/10 kV | 280 | 0.443 | 0.123 | 0.217 | cs | 70 | 0.00403 | MV
N2XS(FL)2Y 1x120 RM/35 64/110 kV | 112 | 0.153 | 0.166 | 0.366 | cs | 120 | 0.00393 | HV
N2XS(FL)2Y 1x185 RM/35 64/110 kV | 125 | 0.099 | 0.156 | 0.457 | cs | 185 | 0.00393 | HV
N2XS(FL)2Y 1x240 RM/35 64/110 kV | 135 | 0.075 | 0.149 | 0.526 | cs | 240 | 0.00393 | HV
N2XS(FL)2Y 1x300 RM/35 64/110 kV | 144 | 0.06 | 0.144 | 0.588 | cs | 300 | 0.00393 | HV
15-AL1/3-ST1A 0.4 | 11 | 1.8769 | 0.35 | 0.105 | ol | 16 | 0.00403 | LV
24-AL1/4-ST1A 0.4 | 11.25 | 1.2012 | 0.335 | 0.14 | ol | 24 | 0.00403 | LV
48-AL1/8-ST1A 0.4 | 12.2 | 0.5939 | 0.3 | 0.21 | ol | 48 | 0.00403 | LV
94-AL1/15-ST1A 0.4 | 13.2 | 0.306 | 0.29 | 0.35 | ol | 94 | 0.00403 | LV
34-AL1/6-ST1A 10.0 | 9.7 | 0.8342 | 0.36 | 0.17 | ol | 34 | 0.00403 | MV
48-AL1/8-ST1A 10.0 | 10.1 | 0.5939 | 0.35 | 0.21 | ol | 48 | 0.00403 | MV
70-AL1/11-ST1A 10.0 | 10.4 | 0.4132 | 0.339 | 0.29 | ol | 70 | 0.00403 | MV
94-AL1/15-ST1A 10.0 | 10.75 | 0.306 | 0.33 | 0.35 | ol | 94 | 0.00403 | MV
122-AL1/20-ST1A 10.0 | 11.1 | 0.2376 | 0.323 | 0.41 | ol | 122 | 0.00403 | MV
149-AL1/24-ST1A 10.0 | 11.25 | 0.194 | 0.315 | 0.47 | ol | 149 | 0.00403 | MV
34-AL1/6-ST1A 20.0 | 9.15 | 0.8342 | 0.382 | 0.17 | ol | 34 | 0.00403 | MV
48-AL1/8-ST1A 20.0 | 9.5 | 0.5939 | 0.372 | 0.21 | ol | 48 | 0.00403 | MV
70-AL1/11-ST1A 20.0 | 9.7 | 0.4132 | 0.36 | 0.29 | ol | 70 | 0.00403 | MV
94-AL1/15-ST1A 20.0 | 10 | 0.306 | 0.35 | 0.35 | ol | 94 | 0.00403 | MV
122-AL1/20-ST1A 20.0 | 10.3 | 0.2376 | 0.344 | 0.41 | ol | 122 | 0.00403 | MV
149-AL1/24-ST1A 20.0 | 10.5 | 0.194 | 0.337 | 0.47 | ol | 149 | 0.00403 | MV
184-AL1/30-ST1A 20.0 | 10.75 | 0.1571 | 0.33 | 0.535 | ol | 184 | 0.00403 | MV
243-AL1/39-ST1A 20.0 | 11 | 0.1188 | 0.32 | 0.645 | ol | 243 | 0.00403 | MV
48-AL1/8-ST1A 110.0 | 8 | 0.5939 | 0.46 | 0.21 | ol | 48 | 0.00403 | HV
70-AL1/11-ST1A 110.0 | 8.4 | 0.4132 | 0.45 | 0.29 | ol | 70 | 0.00403 | HV
94-AL1/15-ST1A 110.0 | 8.65 | 0.306 | 0.44 | 0.35 | ol | 94 | 0.00403 | HV
122-AL1/20-ST1A 110.0 | 8.5 | 0.2376 | 0.43 | 0.41 | ol | 122 | 0.00403 | HV
149-AL1/24-ST1A 110.0 | 8.75 | 0.194 | 0.41 | 0.47 | ol | 149 | 0.00403 | HV
184-AL1/30-ST1A 110.0 | 8.8 | 0.1571 | 0.4 | 0.535 | ol | 184 | 0.00403 | HV
243-AL1/39-ST1A 110.0 | 9 | 0.1188 | 0.39 | 0.645 | ol | 243 | 0.00403 | HV
305-AL1/39-ST1A 110.0 | 9.2 | 0.0949 | 0.38 | 0.74 | ol | 305 | 0.00403 | HV
490-AL1/64-ST1A 110.0 | 9.75 | 0.059 | 0.37 | 0.96 | ol | 490 | 0.00403 | HV
679-AL1/86-ST1A 110.0 | 9.95 | 0.042 | 0.36 | 1.15 | ol | 679 | 0.00403 | HV
490-AL1/64-ST1A 220.0 | 10 | 0.059 | 0.285 | 0.96 | ol | 490 | 0.00403 | HV
679-AL1/86-ST1A 220.0 | 11.7 | 0.042 | 0.275 | 1.15 | ol | 679 | 0.00403 | HV
490-AL1/64-ST1A 380.0 | 11 | 0.059 | 0.253 | 0.96 | ol | 490 | 0.00403 | HV
679-AL1/86-ST1A 380.0 | 14.6 | 0.042 | 0.25 | 1.15 | ol | 679 | 0.00403 | HV

## trafo_std_types
| i0_percent | pfe_kw | vkr_percent | sn_mva | vn_lv_kv | vn_hv_kv | vk_percent | shift_degree | vector_group | tap_side | tap_neutral | tap_min | tap_max | tap_step_degree | tap_step_percent | tap_phase_shifter
160 MVA 380/110 kV | 0.06 | 60 | 0.25 | 160 | 110 | 380 | 12.2 | 0 | Yy0 | hv | 0 | -9 | 9 | 0 | 1.5 | FALSE
100 MVA 220/110 kV | 0.06 | 55 | 0.26 | 100 | 110 | 220 | 12 | 0 | Yy0 | hv | 0 | -9 | 9 | 0 | 1.5 | FALSE
63 MVA 110/20 kV | 0.04 | 22 | 0.32 | 63 | 20 | 110 | 18 | 150 | YNd5 | hv | 0 | -9 | 9 | 0 | 1.5 | FALSE
40 MVA 110/20 kV | 0.05 | 18 | 0.34 | 40 | 20 | 110 | 16.2 | 150 | YNd5 | hv | 0 | -9 | 9 | 0 | 1.5 | FALSE
25 MVA 110/20 kV | 0.07 | 14 | 0.41 | 25 | 20 | 110 | 12 | 150 | YNd5 | hv | 0 | -9 | 9 | 0 | 1.5 | FALSE
63 MVA 110/10 kV | 0.04 | 22 | 0.32 | 63 | 10 | 110 | 18 | 150 | YNd5 | hv | 0 | -9 | 9 | 0 | 1.5 | FALSE
40 MVA 110/10 kV | 0.05 | 18 | 0.34 | 40 | 10 | 110 | 16.2 | 150 | YNd5 | hv | 0 | -9 | 9 | 0 | 1.5 | FALSE
25 MVA 110/10 kV | 0.07 | 14 | 0.41 | 25 | 10 | 110 | 12 | 150 | YNd5 | hv | 0 | -9 | 9 | 0 | 1.5 | FALSE
0.25 MVA 20/0.4 kV | 0.32 | 0.8 | 1.44 | 0.25 | 0.4 | 20 | 6 | 150 | Yzn5 | hv | 0 | -2 | 2 | 0 | 2.5 | FALSE
0.4 MVA 20/0.4 kV | 0.3375 | 1.35 | 1.425 | 0.4 | 0.4 | 20 | 6 | 150 | Dyn5 | hv | 0 | -2 | 2 | 0 | 2.5 | FALSE
0.63 MVA 20/0.4 kV | 0.2619 | 1.65 | 1.206 | 0.63 | 0.4 | 20 | 6 | 150 | Dyn5 | hv | 0 | -2 | 2 | 0 | 2.5 | FALSE
0.25 MVA 10/0.4 kV | 0.24 | 0.6 | 1.2 | 0.25 | 0.4 | 10 | 4 | 150 | Dyn5 | hv | 0 | -2 | 2 | 0 | 2.5 | FALSE
0.4 MVA 10/0.4 kV | 0.2375 | 0.95 | 1.325 | 0.4 | 0.4 | 10 | 4 | 150 | Dyn5 | hv | 0 | -2 | 2 | 0 | 2.5 | FALSE
0.63 MVA 10/0.4 kV | 0.1873 | 1.18 | 1.0794 | 0.63 | 0.4 | 10 | 4 | 150 | Dyn5 | hv | 0 | -2 | 2 | 0 | 2.5 | FALSE

## trafo3w_std_types
| sn_hv_mva | sn_mv_mva | sn_lv_mva | vn_hv_kv | vn_mv_kv | vn_lv_kv | vk_hv_percent | vk_mv_percent | vk_lv_percent | vkr_hv_percent | vkr_mv_percent | vkr_lv_percent | pfe_kw | i0_percent | shift_mv_degree | shift_lv_degree | vector_group | tap_side | tap_neutral | tap_min | tap_max | tap_step_percent
63/25/38 MVA 110/20/10 kV | 63 | 25 | 38 | 110 | 20 | 10 | 10.4 | 10.4 | 10.4 | 0.28 | 0.32 | 0.35 | 35 | 0.89 | 0 | 0 | YN0yn0yn0 | hv | 0 | -10 | 10 | 1.2
63/25/38 MVA 110/10/10 kV | 63 | 25 | 38 | 110 | 10 | 10 | 10.4 | 10.4 | 10.4 | 0.28 | 0.32 | 0.35 | 35 | 0.89 | 0 | 0 | YN0yn0yn0 | hv | 0 | -10 | 10 | 1.2

## fuse_std_types
| fuse_type | i_rated_a | t_avg | t_min | t_total | x_avg | x_min | x_total
HV 100A | HV 100A | 100 | 0 | [10.0, 3.64, 0.854, 0.281, 0.1, 0.0531, 0.022, 0.01] | [10.0, 4.267, 1.21, 0.403, 0.1, 0.058, 0.022, 0.01] | 0 | [300.0, 350.0, 450.0, 550.0, 700.0, 850.0, 1200.0, 1752.0] | [600.0, 700.0, 900.0, 1150.0, 1665.0, 2000.0, 3000.0, 4313.0]
HV 10A | HV 10A | 10 | 0 | [10.0, 1675.0, 0.344, 0.156, 0.1, 0.0417, 0.0171, 0.01] | [10.0, 1.3, 0.3, 0.155, 0.1, 0.0555, 0.023, 0.01] | 0 | [30.0, 32.0, 35.0, 37.0, 39.0, 50.0, 70.0, 88.0] | [60.0, 70.0, 80.0, 87.0, 94.0, 110.0, 150.0, 216.0]
HV 125A | HV 125A | 125 | 0 | [10.0, 1.82, 0.344, 0.1, 0.0467, 0.0269, 0.01] | [10.0, 2.478, 0.426, 0.1, 0.0427, 0.0211, 0.01] | 0 | [375.0, 500.0, 700.0, 925.0, 1200.0, 1500.0, 2341.0] | [750.0, 1000.0, 1500.0, 2200.0, 3000.0, 4000.0, 5765.0]
HV 160A | HV 160A | 160 | 0 | [10.0, 4.15, 1.03, 0.198, 0.1, 0.051, 0.0172, 0.01] | [10.0, 2.3, 0.734, 0.274, 0.1, 0.046, 0.0177, 0.01] | 0 | [480.0, 550.0, 700.0, 1000.0, 1260.0, 1600.0, 2500.0, 3227.0] | [960.0, 1300.0, 1700.0, 2200.0, 2996.0, 4000.0, 6000.0, 7946.0]
HV 16A | HV 16A | 16 | 0 | [10.0, 0.352, 0.164, 0.1, 0.0649, 0.0342, 0.01] | [10.0, 2.34, 0.722, 0.181, 0.1, 0.055, 0.0296, 0.01] | 0 | [48.0, 60.0, 65.0, 71.0, 80.0, 100.0, 162.0] | [96.0, 110.0, 125.0, 150.0, 168.0, 200.0, 250.0, 398.0]
HV 200A | HV 200A | 200 | 0 | [10.0, 4.267, 1.21, 0.403, 0.1, 0.058, 0.022, 0.01] | [10.0, 3.73, 1.654, 0.328, 0.1, 0.0531, 0.019, 0.01] | 0 | [600.0, 700.0, 900.0, 1150.0, 1665.0, 2000.0, 3000.0, 4313.0] | [1200.0, 1500.0, 1800.0, 2700.0, 3960.0, 5000.0, 7500.0, 10620.0]
HV 20A | HV 20A | 20 | 0 | [10.0, 1.3, 0.3, 0.155, 0.1, 0.0555, 0.023, 0.01] | [10.0, 1.3, 0.161, 0.1, 0.0611, 0.0399, 0.0141, 0.01] | 0 | [60.0, 70.0, 80.0, 87.0, 94.0, 110.0, 150.0, 216.0] | [120.0, 150.0, 200.0, 223.0, 260.0, 300.0, 450.0, 532.0]
HV 25A | HV 25A | 25 | 0 | [10.0, 2.512, 0.833, 0.299, 0.1, 0.0372, 0.0223, 0.01] | [10.0, 3.125, 0.597, 0.198, 0.1, 0.0378, 0.022, 0.01] | 0 | [75.0, 82.0, 90.0, 100.0, 124.0, 170.0, 200.0, 289.0] | [150.0, 170.0, 210.0, 250.0, 294.0, 400.0, 500.0, 711.0]
HV 31.5A | HV 31.5A | 31.5 | 0 | [10.0, 2.34, 0.722, 0.181, 0.1, 0.055, 0.0296, 0.01] | [10.0, 2.84, 0.368, 0.164, 0.1, 0.0621, 0.0378, 0.0195, 0.01] | 0 | [95.0, 110.0, 125.0, 150.0, 165.0, 200.0, 250.0, 390.0] | [189.0, 220.0, 300.0, 350.0, 393.0, 450.0, 530.0, 700.0, 960.0]
HV 40A | HV 40A | 40 | 0 | [10.0, 1.3, 0.161, 0.1, 0.0611, 0.0399, 0.0141, 0.01] | [10.0, 2.05, 0.369, 0.198, 0.1, 0.051, 0.0298, 0.01] | 0 | [120.0, 150.0, 200.0, 223.0, 260.0, 300.0, 450.0, 532.0] | [240.0, 300.0, 400.0, 450.0, 530.0, 650.0, 800.0, 1311.0]
HV 50A | HV 50A | 50 | 0 | [10.0, 3.215, 0.597, 0.198, 0.1, 0.0378, 0.022, 0.01] | [10.0, 3.64, 0.854, 0.281, 0.1, 0.0531, 0.022, 0.01] | 0 | [150.0, 170.0, 210.0, 250.0, 294.0, 400.0, 500.0, 711.0] | [300.0, 350.0, 450.0, 550.0, 700.0, 850.0, 1200.0, 1752.0]
HV 6.3A | HV 6.3A | 6.3 | 0 | [10.0, 1.39, 0.344, 0.168, 0.1, 0.056, 0.0263, 0.01] | [10.0, 1.711, 0.516, 0.198, 0.1, 0.0634, 0.0303, 0.01] | 0 | [19.0, 19.5, 20.4, 20.8, 22.0, 25.0, 32.0, 48.0] | [38.0, 40.0, 43.0, 48.0, 53.0, 60.0, 75.0, 118.0]
HV 63A | HV 63A | 63 | 0 | [10.0, 2.84, 0.368, 0.164, 0.1, 0.0621, 0.0378, 0.0195, 0.01] | [10.0, 1.82, 0.344, 0.1, 0.0467, 0.0269, 0.01] | 0 | [189.0, 220.0, 300.0, 350.0, 393.0, 450.0, 530.0, 700.0, 961.0] | [378.0, 500.0, 700.0, 934.0, 1200.0, 1500.0, 2366.0]
HV 80A | HV 80A | 80 | 0 | [10.0, 2.05, 0.369, 0.198, 0.1, 0.051, 0.0298, 0.01] | [10.0, 4.15, 1.03, 0.198, 0.1, 0.051, 0.0172, 0.01] | 0 | [240.0, 300.0, 400.0, 450.0, 530.0, 650.0, 800.0, 1311.0] | [480.0, 550.0, 700.0, 1000.0, 1260.0, 1600.0, 2500.0, 3227.0]
Siemens NH-1-100 | Siemens NH-1-100 | 100 | [5400.0, 2000.0, 400.0, 20.0, 1.0, 0.2, 0.012, 0.004] | 0 | 0 | [150.0, 190.0, 250.0, 430.0, 900.0, 1250.0, 2700.0, 3600.0] | 0 | 0
Siemens NH-1-125 | Siemens NH-1-125 | 125 | [4800.0, 120.0, 7.0, 0.1, 0.004] | 0 | 0 | [180.0, 400.0, 740.0, 2000.0, 4250.0] | 0 | 0
Siemens NH-1-16 | Siemens NH-1-16 | 16 | [4000.0, 400.0, 2.0, 0.1, 0.04, 0.01] | 0 | 0 | [26.0, 35.0, 75.0, 150.0, 200.0, 300.0] | 0 | 0
Siemens NH-1-160 | Siemens NH-1-160 | 160 | [4800.0, 120.0, 7.0, 0.1, 0.004] | 0 | 0 | [210.0, 500.0, 900.0, 2300.0, 5000.0] | 0 | 0
Siemens NH-1-25 | Siemens NH-1-25 | 25 | [4000.0, 1000.0, 10.0, 0.2, 0.02, 0.01] | 0 | 0 | [40.0, 50.0, 100.0, 210.0, 400.0, 500.0] | 0 | 0
Siemens NH-1-50 | Siemens NH-1-50 | 50 | [4000.0, 40.0, 4.0, 1.0, 0.02, 0.01] | 0 | 0 | [86.0, 200.0, 300.0, 400.0, 1000.0, 1280.0] | 0 | 0
Siemens NH-1-63 | Siemens NH-1-63 | 63 | [4000.0, 100.0, 10.0, 2.0, 0.04, 0.01] | 0 | 0 | [100.0, 200.0, 300.0, 400.0, 1000.0, 1500.0] | 0 | 0
Siemens NH-1-80 | Siemens NH-1-80 | 80 | [4800.0, 120.0, 7.0, 0.1, 0.01] | 0 | 0 | [150.58, 250.0, 450.0, 1150.0, 2470.0] | 0 | 0
Siemens NH-2-1000 | Siemens NH-2-1000 | 1000 | [4800.0, 120.0, 7.0, 0.1, 0.004] | 0 | 0 | [1900.0, 3500.0, 8400.0, 24000.0, 52000.0] | 0 | 0
Siemens NH-2-200 | Siemens NH-2-200 | 200 | [4800.0, 120.0, 7.0, 0.1, 0.004] | 0 | 0 | [280.0, 650.0, 1200.0, 3000.0, 7000.0] | 0 | 0
Siemens NH-2-224 | Siemens NH-2-224 | 224 | [4800.0, 120.0, 7.0, 0.2, 0.04, 0.004] | 0 | 0 | [400.0, 750.0, 1453.0, 3025.0, 4315.0, 7600.0] | 0 | 0
Siemens NH-2-250 | Siemens NH-2-250 | 250 | [4800.0, 120.0, 7.0, 0.1, 0.004] | 0 | 0 | [450.0, 800.0, 1650.0, 4000.0, 8500.0] | 0 | 0
Siemens NH-2-315 | Siemens NH-2-315 | 315 | [4800.0, 120.0, 7.0, 0.1, 0.004] | 0 | 0 | [550.0, 920.0, 1900.0, 5000.0, 11000.0] | 0 | 0
Siemens NH-2-355 | Siemens NH-2-355 | 355 | [4800.0, 120.0, 6.0, 0.1, 0.004] | 0 | 0 | [650.0, 1116.27, 2350.0, 5840.0, 12790.0] | 0 | 0
Siemens NH-2-400 | Siemens NH-2-400 | 400 | [4800.0, 120.0, 7.0, 0.1, 0.004] | 0 | 0 | [720.0, 1350.0, 2800.0, 6500.0, 15000.0] | 0 | 0
Siemens NH-2-425 | Siemens NH-2-425 | 425 | [4800.0, 120.0, 7.0, 0.1, 0.004] | 0 | 0 | [850.0, 1500.0, 3050.0, 7500.0, 16500.0] | 0 | 0
Siemens NH-2-630 | Siemens NH-2-630 | 630 | [4800.0, 120.0, 7.0, 0.1, 0.004] | 0 | 0 | [1200.0, 2000.0, 4800.0, 12000.0, 26000.0] | 0 | 0

## dtypes
| element | column | dtype
0 | bus | name | object
1 | bus | vn_kv | float64
2 | bus | type | object
3 | bus | zone | object
4 | bus | in_service | bool
5 | load | name | object
6 | load | bus | uint32
7 | load | p_mw | float64
8 | load | q_mvar | float64
9 | load | const_z_percent | float64
10 | load | const_i_percent | float64
11 | load | sn_mva | float64
12 | load | scaling | float64
13 | load | in_service | bool
14 | load | type | object
15 | ext_grid | name | object
16 | ext_grid | bus | uint32
17 | ext_grid | vm_pu | float64
18 | ext_grid | va_degree | float64
19 | ext_grid | slack_weight | float64
20 | ext_grid | in_service | bool
21 | line | name | object
22 | line | std_type | object
23 | line | from_bus | uint32
24 | line | to_bus | uint32
25 | line | length_km | float64
26 | line | r_ohm_per_km | float64
27 | line | x_ohm_per_km | float64
28 | line | c_nf_per_km | float64
29 | line | g_us_per_km | float64
30 | line | max_i_ka | float64
31 | line | df | float64
32 | line | parallel | uint32
33 | line | type | object
34 | line | in_service | bool
35 | trafo | name | object
36 | trafo | std_type | object
37 | trafo | hv_bus | uint32
38 | trafo | lv_bus | uint32
39 | trafo | sn_mva | float64
40 | trafo | vn_hv_kv | float64
41 | trafo | vn_lv_kv | float64
42 | trafo | vk_percent | float64
43 | trafo | vkr_percent | float64
44 | trafo | pfe_kw | float64
45 | trafo | i0_percent | float64
46 | trafo | shift_degree | float64
47 | trafo | tap_side | object
48 | trafo | tap_neutral | int32
49 | trafo | tap_min | int32
50 | trafo | tap_max | int32
51 | trafo | tap_step_percent | float64
52 | trafo | tap_step_degree | float64
53 | trafo | tap_pos | int32
54 | trafo | tap_phase_shifter | bool
55 | trafo | parallel | uint32
56 | trafo | df | float64
57 | trafo | in_service | bool
58 | line_geodata | coords | object
59 | bus_geodata | x | float64
60 | bus_geodata | y | float64
61 | bus_geodata | coords | object

## parameters
| version | format_version | converged | OPF_converged | name | f_hz | sn_mva
0 | 2.14.6 | 2.14.0 | FALSE | FALSE |  | 50 | 1