## bus
| name | vn_kv | type | zone | in_service
0 | bus_LV_4501-4_1_3_node_4 | 0.4 | n |  | TRUE
1 | bus_LV_4501-4_1_3_node_46 | 0.4 | n |  | TRUE
2 | bus_LV_4501-4_1_3_node_13 | 0.4 | n |  | TRUE
3 | bus_LV_4501-4_1_3_node_5 | 0.4 | n |  | TRUE
4 | bus_LV_4501-4_1_3_node_6 | 0.4 | n |  | TRUE
5 | bus_LV_4501-4_1_3_node_10 | 0.4 | n |  | TRUE
6 | bus_LV_4501-4_1_3_node_31 | 0.4 | n |  | TRUE
7 | bus_LV_4501-4_1_3_node_12 | 0.4 | n |  | TRUE
8 | bus_LV_4501-4_1_3_node_11 | 0.4 | n |  | TRUE
9 | bus_LV_4501-4_1_3_node_27 | 0.4 | n |  | TRUE
10 | bus_LV_4501-4_1_3_node_7 | 0.4 | n |  | TRUE
11 | bus_LV_4501-4_1_3_node_8 | 0.4 | n |  | TRUE
12 | bus_LV_4501-4_1_3_node_9 | 0.4 | n |  | TRUE
13 | bus_LV_4501-4_1_3_node_43 | 0.4 | n |  | TRUE
14 | bus_LV_4501-4_1_3_node_38 | 0.4 | n |  | TRUE
15 | bus_LV_4501-4_1_3_node_42 | 0.4 | n |  | TRUE
16 | bus_LV_4501-4_1_3_node_44 | 0.4 | n |  | TRUE
17 | bus_LV_4501-4_1_3_node_37 | 0.4 | n |  | TRUE
18 | bus_LV_4501-4_1_3_node_41 | 0.4 | n |  | TRUE
19 | bus_LV_4501-4_1_3_node_14 | 0.4 | n |  | TRUE
20 | bus_LV_4501-4_1_3_node_15 | 0.4 | n |  | TRUE
21 | bus_LV_4501-4_1_3_node_18 | 0.4 | n |  | TRUE
22 | bus_LV_4501-4_1_3_node_16 | 0.4 | n |  | TRUE
23 | bus_LV_4501-4_1_3_node_17 | 0.4 | n |  | TRUE
24 | bus_LV_4501-4_1_3_node_19 | 0.4 | n |  | TRUE
25 | bus_LV_4501-4_1_3_node_40 | 0.4 | n |  | TRUE
26 | bus_LV_4501-4_1_3_node_22 | 0.4 | n |  | TRUE
27 | bus_LV_4501-4_1_3_node_20 | 0.4 | n |  | TRUE
28 | bus_LV_4501-4_1_3_node_21 | 0.4 | n |  | TRUE
29 | bus_LV_4501-4_1_3_node_23 | 0.4 | n |  | TRUE
30 | bus_LV_4501-4_1_3_node_29 | 0.4 | n |  | TRUE
31 | bus_LV_4501-4_1_3_node_30 | 0.4 | n |  | TRUE
32 | bus_LV_4501-4_1_3_node_24 | 0.4 | n |  | TRUE
33 | bus_LV_4501-4_1_3_node_25 | 0.4 | n |  | TRUE
34 | bus_LV_4501-4_1_3_node_26 | 0.4 | n |  | TRUE
35 | bus_LV_4501-4_1_3_node_28 | 0.4 | n |  | TRUE
36 | bus_LV_4501-4_1_3_node_33 | 0.4 | n |  | TRUE
37 | bus_LV_4501-4_1_3_node_34 | 0.4 | n |  | TRUE
38 | bus_LV_4501-4_1_3_node_60 | 0.4 | n |  | TRUE
39 | bus_LV_4501-4_1_3_node_62 | 0.4 | n |  | TRUE
40 | bus_LV_4501-4_1_3_node_61 | 0.4 | n |  | TRUE
41 | bus_LV_4501-4_1_3_node_59 | 0.4 | n |  | TRUE
42 | bus_LV_4501-4_1_3_node_58 | 0.4 | n |  | TRUE
43 | bus_LV_4501-4_1_3_node_35 | 0.4 | n |  | TRUE
44 | bus_LV_4501-4_1_3_node_39 | 0.4 | n |  | TRUE
45 | bus_LV_4501-4_1_3_node_36 | 0.4 | n |  | TRUE
46 | bus_LV_4501-4_1_3_node_50 | 0.4 | n |  | TRUE
47 | bus_LV_4501-4_1_3_node_48 | 0.4 | n |  | TRUE
48 | bus_LV_4501-4_1_3_node_47 | 0.4 | n |  | TRUE
49 | bus_LV_4501-4_1_3_node_49 | 0.4 | n |  | TRUE
50 | bus_LV_4501-4_1_3_node_51 | 0.4 | n |  | TRUE
51 | bus_LV_4501-4_1_3_node_52 | 0.4 | n |  | TRUE
52 | bus_LV_4501-4_1_3_node_53 | 0.4 | n |  | TRUE
53 | bus_LV_4501-4_1_3_node_54 | 0.4 | n |  | TRUE
54 | bus_LV_4501-4_1_3_node_55 | 0.4 | n |  | TRUE
55 | bus_LV_4501-4_1_3_node_56 | 0.4 | n |  | TRUE
56 | bus_LV_4501-4_1_3_node_57 | 0.4 | n |  | TRUE
57 | bus_LV_4501-4_1_3_node_66 | 0.4 | n |  | TRUE
58 | bus_LV_4501-4_1_3_node_63 | 0.4 | n |  | TRUE
59 | bus_LV_4501-4_1_3_node_67 | 0.4 | n |  | TRUE
60 | bus_LV_4501-4_1_3_node_64 | 0.4 | n |  | TRUE
61 | bus_LV_4501-4_1_3_node_65 | 0.4 | n |  | TRUE
62 | bus_LV_4501-4_1_3_node_68 | 0.4 | n |  | TRUE
63 | bus_LV_4501-4_1_3_node_69 | 0.4 | n |  | TRUE
64 | bus_MV_409_2_node_107 | 20 | n |  | TRUE

## load
| name | bus | p_mw | q_mvar | const_z_percent | const_i_percent | sn_mva | scaling | in_service | type
0 | LV_4501-4_1_3_load_46 | 1 | 0.0033272 | 0.00083388 | 0 | 0 |  | 1 | TRUE | wye
1 | LV_4501-4_1_3_load_13 | 2 | 0.0025508 | 0.00063929 | 0 | 0 |  | 1 | TRUE | wye
2 | LV_4501-4_1_3_load_10 | 5 | 0.0021235 | 0.00053221 | 0 | 0 |  | 1 | TRUE | wye
3 | LV_4501-4_1_3_load_31 | 6 | 0.0012144 | 0.00030435 | 0 | 0 |  | 1 | TRUE | wye
4 | LV_4501-4_1_3_load_12 | 7 | 0.0043376 | 0.0010871 | 0 | 0 |  | 1 | TRUE | wye
5 | LV_4501-4_1_3_load_11 | 8 | 0.013313 | 0.0033365 | 0 | 0 |  | 1 | TRUE | wye
6 | LV_4501-4_1_3_load_7 | 10 | 0.0010018 | 0.00025107 | 0 | 0 |  | 1 | TRUE | wye
7 | LV_4501-4_1_3_load_43 | 13 | 0.0029688 | 0.00074405 | 0 | 0 |  | 1 | TRUE | wye
8 | LV_4501-4_1_3_load_38 | 14 | 0.0072583 | 0.0018191 | 0 | 0 |  | 1 | TRUE | wye
9 | LV_4501-4_1_3_load_42 | 15 | 0.0064683 | 0.0016211 | 0 | 0 |  | 1 | TRUE | wye
10 | LV_4501-4_1_3_load_44 | 16 | 0.00097102 | 0.00024336 | 0 | 0 |  | 1 | TRUE | wye
11 | LV_4501-4_1_3_load_37 | 17 | 0.00079392 | 0.00019898 | 0 | 0 |  | 1 | TRUE | wye
12 | LV_4501-4_1_3_load_41 | 18 | 0.0046451 | 0.0011642 | 0 | 0 |  | 1 | TRUE | wye
13 | LV_4501-4_1_3_load_14 | 19 | 0.0012873 | 0.00032264 | 0 | 0 |  | 1 | TRUE | wye
14 | LV_4501-4_1_3_load_15 | 20 | 0.005915 | 0.0014824 | 0 | 0 |  | 1 | TRUE | wye
15 | LV_4501-4_1_3_load_18 | 21 | 0.0056634 | 0.0014194 | 0 | 0 |  | 1 | TRUE | wye
16 | LV_4501-4_1_3_load_16 | 22 | 0.0041306 | 0.0010352 | 0 | 0 |  | 1 | TRUE | wye
17 | LV_4501-4_1_3_load_17 | 23 | 0.0037773 | 0.00094669 | 0 | 0 |  | 1 | TRUE | wye
18 | LV_4501-4_1_3_load_40 | 25 | 0.0047712 | 0.0011958 | 0 | 0 |  | 1 | TRUE | wye
19 | LV_4501-4_1_3_load_22 | 26 | 0.0012094 | 0.00030311 | 0 | 0 |  | 1 | TRUE | wye
20 | LV_4501-4_1_3_load_20 | 27 | 0.0029278 | 0.00073378 | 0 | 0 |  | 1 | TRUE | wye
21 | LV_4501-4_1_3_load_21 | 28 | 0.002073 | 0.00051954 | 0 | 0 |  | 1 | TRUE | wye
22 | LV_4501-4_1_3_load_23 | 29 | 0.0045046 | 0.001129 | 0 | 0 |  | 1 | TRUE | wye
23 | LV_4501-4_1_3_load_29 | 30 | 0.001882 | 0.00047166 | 0 | 0 |  | 1 | TRUE | wye
24 | LV_4501-4_1_3_load_30 | 31 | 0.001113 | 0.00027893 | 0 | 0 |  | 1 | TRUE | wye
25 | LV_4501-4_1_3_load_24 | 32 | 0.0047235 | 0.0011838 | 0 | 0 |  | 1 | TRUE | wye
26 | LV_4501-4_1_3_load_25 | 33 | 0.0044182 | 0.0011073 | 0 | 0 |  | 1 | TRUE | wye
27 | LV_4501-4_1_3_load_26 | 34 | 0.0040282 | 0.0010096 | 0 | 0 |  | 1 | TRUE | wye
28 | LV_4501-4_1_3_load_28 | 35 | 0.0024953 | 0.00062539 | 0 | 0 |  | 1 | TRUE | wye
29 | LV_4501-4_1_3_load_33 | 36 | 0.0016413 | 0.00041135 | 0 | 0 |  | 1 | TRUE | wye
30 | LV_4501-4_1_3_load_62 | 39 | 0.0046268 | 0.0011596 | 0 | 0 |  | 1 | TRUE | wye
31 | LV_4501-4_1_3_load_61 | 40 | 0.003049 | 0.00076415 | 0 | 0 |  | 1 | TRUE | wye
32 | LV_4501-4_1_3_load_59 | 41 | 0.0025967 | 0.00065079 | 0 | 0 |  | 1 | TRUE | wye
33 | LV_4501-4_1_3_load_58 | 42 | 0.0027802 | 0.00069678 | 0 | 0 |  | 1 | TRUE | wye
34 | LV_4501-4_1_3_load_39 | 44 | 0.001856 | 0.00046516 | 0 | 0 |  | 1 | TRUE | wye
35 | LV_4501-4_1_3_load_36 | 45 | 0.0018592 | 0.00046597 | 0 | 0 |  | 1 | TRUE | wye
36 | LV_4501-4_1_3_load_50 | 46 | 0.0010422 | 0.00026119 | 0 | 0 |  | 1 | TRUE | wye
37 | LV_4501-4_1_3_load_48 | 47 | 0.0030605 | 0.00076704 | 0 | 0 |  | 1 | TRUE | wye
38 | LV_4501-4_1_3_load_47 | 48 | 0.0061719 | 0.0015468 | 0 | 0 |  | 1 | TRUE | wye
39 | LV_4501-4_1_3_load_51 | 50 | 0.0020493 | 0.0005136 | 0 | 0 |  | 1 | TRUE | wye
40 | LV_4501-4_1_3_load_53 | 52 | 0.0031697 | 0.00079441 | 0 | 0 |  | 1 | TRUE | wye
41 | LV_4501-4_1_3_load_54 | 53 | 0.0012893 | 0.00032314 | 0 | 0 |  | 1 | TRUE | wye
42 | LV_4501-4_1_3_load_57 | 56 | 0.0049521 | 0.0012411 | 0 | 0 |  | 1 | TRUE | wye
43 | LV_4501-4_1_3_load_66 | 57 | 0.002509 | 0.00062882 | 0 | 0 |  | 1 | TRUE | wye
44 | LV_4501-4_1_3_load_63 | 58 | 0.0026464 | 0.00066324 | 0 | 0 |  | 1 | TRUE | wye
45 | LV_4501-4_1_3_load_67 | 59 | 0.0027412 | 0.00068702 | 0 | 0 |  | 1 | TRUE | wye
46 | LV_4501-4_1_3_load_64 | 60 | 0.0026528 | 0.00066484 | 0 | 0 |  | 1 | TRUE | wye
47 | LV_4501-4_1_3_load_65 | 61 | 0.0025871 | 0.00064839 | 0 | 0 |  | 1 | TRUE | wye
48 | LV_4501-4_1_3_load_68 | 62 | 0.0023581 | 0.000591 | 0 | 0 |  | 1 | TRUE | wye
49 | LV_4501-4_1_3_load_69 | 63 | 0.0012345 | 0.00030939 | 0 | 0 |  | 1 | TRUE | wye

## ext_grid
| name | bus | vm_pu | va_degree | slack_weight | in_service
0 |  | 30 | 1 | 0 | 1 | TRUE

## line
| name | std_type | from_bus | to_bus | length_km | r_ohm_per_km | x_ohm_per_km | c_nf_per_km | g_us_per_km | max_i_ka | df | parallel | type | in_service
0 | LV_4501-4_1_3_line_0 | NAYY 4x150 SE | 0 | 1 | 0.011915 | 0.208 | 0.08 | 261 | 0 | 0.27 | 1 | 1 | cs | TRUE
1 | LV_4501-4_1_3_line_1 | NAYY 4x150 SE | 0 | 2 | 0.008725 | 0.208 | 0.08 | 261 | 0 | 0.27 | 1 | 1 | cs | TRUE
2 | LV_4501-4_1_3_line_2 | NAYY 4x150 SE | 2 | 7 | 0.020119 | 0.208 | 0.08 | 261 | 0 | 0.27 | 1 | 1 | cs | TRUE
3 | LV_4501-4_1_3_line_3 | NAYY 4x150 SE | 3 | 4 | 0.038286 | 0.208 | 0.08 | 261 | 0 | 0.27 | 1 | 1 | cs | TRUE
4 | LV_4501-4_1_3_line_4 | NAYY 4x150 SE | 3 | 5 | 0.03024 | 0.208 | 0.08 | 261 | 0 | 0.27 | 1 | 1 | cs | TRUE
5 | LV_4501-4_1_3_line_5 | NAYY 4x150 SE | 4 | 6 | 0.040647 | 0.208 | 0.08 | 261 | 0 | 0.27 | 1 | 1 | cs | TRUE
6 | LV_4501-4_1_3_line_6 | NAYY 4x150 SE | 5 | 8 | 0.021061 | 0.208 | 0.08 | 261 | 0 | 0.27 | 1 | 1 | cs | TRUE
7 | LV_4501-4_1_3_line_7 | NAYY 4x150 SE | 6 | 9 | 0.011027 | 0.208 | 0.08 | 261 | 0 | 0.27 | 1 | 1 | cs | TRUE
8 | LV_4501-4_1_3_line_8 | NAYY 4x150 SE | 7 | 19 | 0.0056716 | 0.208 | 0.08 | 261 | 0 | 0.27 | 1 | 1 | cs | TRUE
9 | LV_4501-4_1_3_line_9 | NAYY 4x150 SE | 9 | 33 | 0.022518 | 0.208 | 0.08 | 261 | 0 | 0.27 | 1 | 1 | cs | TRUE
10 | LV_4501-4_1_3_line_10 | NAYY 4x150 SE | 10 | 11 | 0.095693 | 0.208 | 0.08 | 261 | 0 | 0.27 | 1 | 1 | cs | TRUE
11 | LV_4501-4_1_3_line_11 | NAYY 4x150 SE | 11 | 12 | 0.10381 | 0.208 | 0.08 | 261 | 0 | 0.27 | 1 | 1 | cs | TRUE
12 | LV_4501-4_1_3_line_12 | NAYY 4x150 SE | 12 | 13 | 0.012324 | 0.208 | 0.08 | 261 | 0 | 0.27 | 1 | 1 | cs | TRUE
13 | LV_4501-4_1_3_line_13 | NAYY 4x150 SE | 12 | 14 | 0.0418 | 0.208 | 0.08 | 261 | 0 | 0.27 | 1 | 1 | cs | TRUE
14 | LV_4501-4_1_3_line_14 | NAYY 4x150 SE | 12 | 15 | 0.033563 | 0.208 | 0.08 | 261 | 0 | 0.27 | 1 | 2 | cs | TRUE
15 | LV_4501-4_1_3_line_15 | NAYY 4x150 SE | 13 | 16 | 0.002571 | 0.208 | 0.08 | 261 | 0 | 0.27 | 1 | 1 | cs | TRUE
16 | LV_4501-4_1_3_line_16 | NAYY 4x150 SE | 14 | 17 | 0.029385 | 0.208 | 0.08 | 261 | 0 | 0.27 | 1 | 1 | cs | TRUE
17 | LV_4501-4_1_3_line_17 | NAYY 4x150 SE | 15 | 18 | 0.0093338 | 0.208 | 0.08 | 261 | 0 | 0.27 | 1 | 2 | cs | TRUE
18 | LV_4501-4_1_3_line_18 | NAYY 4x150 SE | 17 | 45 | 0.013185 | 0.208 | 0.08 | 261 | 0 | 0.27 | 1 | 1 | cs | TRUE
19 | LV_4501-4_1_3_line_19 | NAYY 4x150 SE | 18 | 25 | 0.024479 | 0.208 | 0.08 | 261 | 0 | 0.27 | 1 | 2 | cs | TRUE
20 | LV_4501-4_1_3_line_20 | NAYY 4x150 SE | 19 | 20 | 0.0040346 | 0.208 | 0.08 | 261 | 0 | 0.27 | 1 | 1 | cs | TRUE
21 | LV_4501-4_1_3_line_21 | NAYY 4x150 SE | 20 | 21 | 0.028931 | 0.208 | 0.08 | 261 | 0 | 0.27 | 1 | 1 | cs | TRUE
22 | LV_4501-4_1_3_line_22 | NAYY 4x150 SE | 21 | 22 | 0.012199 | 0.208 | 0.08 | 261 | 0 | 0.27 | 1 | 1 | cs | TRUE
23 | LV_4501-4_1_3_line_23 | NAYY 4x150 SE | 22 | 23 | 0.0081254 | 0.208 | 0.08 | 261 | 0 | 0.27 | 1 | 1 | cs | TRUE
24 | LV_4501-4_1_3_line_24 | NAYY 4x150 SE | 23 | 24 | 0.018643 | 0.208 | 0.08 | 261 | 0 | 0.27 | 1 | 1 | cs | TRUE
25 | LV_4501-4_1_3_line_25 | NAYY 4x150 SE | 24 | 25 | 0.0099906 | 0.208 | 0.08 | 261 | 0 | 0.27 | 1 | 2 | cs | TRUE
26 | LV_4501-4_1_3_line_26 | NAYY 4x150 SE | 24 | 26 | 0.017484 | 0.208 | 0.08 | 261 | 0 | 0.27 | 1 | 2 | cs | TRUE
27 | LV_4501-4_1_3_line_27 | NAYY 4x150 SE | 26 | 27 | 0.017584 | 0.208 | 0.08 | 261 | 0 | 0.27 | 1 | 2 | cs | TRUE
28 | LV_4501-4_1_3_line_28 | NAYY 4x150 SE | 27 | 28 | 0.0069341 | 0.208 | 0.08 | 261 | 0 | 0.27 | 1 | 2 | cs | TRUE
29 | LV_4501-4_1_3_line_29 | NAYY 4x150 SE | 28 | 29 | 0.019349 | 0.208 | 0.08 | 261 | 0 | 0.27 | 1 | 2 | cs | TRUE
30 | LV_4501-4_1_3_line_30 | NAYY 4x150 SE | 29 | 30 | 0.020557 | 0.208 | 0.08 | 261 | 0 | 0.27 | 1 | 2 | cs | TRUE
31 | LV_4501-4_1_3_line_31 | NAYY 4x150 SE | 30 | 31 | 0.0031335 | 0.208 | 0.08 | 261 | 0 | 0.27 | 1 | 1 | cs | TRUE
32 | LV_4501-4_1_3_line_32 | NAYY 4x150 SE | 31 | 37 | 0.010946 | 0.208 | 0.08 | 261 | 0 | 0.27 | 1 | 1 | cs | TRUE
33 | LV_4501-4_1_3_line_33 | NAYY 4x150 SE | 32 | 33 | 0.020775 | 0.208 | 0.08 | 261 | 0 | 0.27 | 1 | 1 | cs | TRUE
34 | LV_4501-4_1_3_line_34 | NAYY 4x150 SE | 32 | 34 | 0.0087877 | 0.208 | 0.08 | 261 | 0 | 0.27 | 1 | 1 | cs | TRUE
35 | LV_4501-4_1_3_line_35 | NAYY 4x150 SE | 34 | 35 | 0.0057056 | 0.208 | 0.08 | 261 | 0 | 0.27 | 1 | 1 | cs | TRUE
36 | LV_4501-4_1_3_line_36 | NAYY 4x150 SE | 35 | 36 | 0.031654 | 0.208 | 0.08 | 261 | 0 | 0.27 | 1 | 1 | cs | TRUE
37 | LV_4501-4_1_3_line_37 | NAYY 4x150 SE | 36 | 37 | 0.0022718 | 0.208 | 0.08 | 261 | 0 | 0.27 | 1 | 1 | cs | TRUE
38 | LV_4501-4_1_3_line_38 | NAYY 4x150 SE | 38 | 39 | 0.034079 | 0.208 | 0.08 | 261 | 0 | 0.27 | 1 | 1 | cs | TRUE
39 | LV_4501-4_1_3_line_39 | NAYY 4x150 SE | 38 | 40 | 0.030744 | 0.208 | 0.08 | 261 | 0 | 0.27 | 1 | 1 | cs | TRUE
40 | LV_4501-4_1_3_line_40 | NAYY 4x150 SE | 40 | 51 | 0.020675 | 0.208 | 0.08 | 261 | 0 | 0.27 | 1 | 1 | cs | TRUE
41 | LV_4501-4_1_3_line_41 | NAYY 4x150 SE | 41 | 42 | 0.024328 | 0.208 | 0.08 | 261 | 0 | 0.27 | 1 | 1 | cs | TRUE
42 | LV_4501-4_1_3_line_42 | NAYY 4x150 SE | 42 | 56 | 0.018149 | 0.208 | 0.08 | 261 | 0 | 0.27 | 1 | 1 | cs | TRUE
43 | LV_4501-4_1_3_line_43 | NAYY 4x150 SE | 43 | 44 | 0.0067735 | 0.208 | 0.08 | 261 | 0 | 0.27 | 1 | 1 | cs | TRUE
44 | LV_4501-4_1_3_line_44 | NAYY 4x150 SE | 43 | 45 | 0.010077 | 0.208 | 0.08 | 261 | 0 | 0.27 | 1 | 1 | cs | TRUE
45 | LV_4501-4_1_3_line_45 | NAYY 4x150 SE | 44 | 46 | 0.022105 | 0.208 | 0.08 | 261 | 0 | 0.27 | 1 | 1 | cs | TRUE
46 | LV_4501-4_1_3_line_46 | NAYY 4x150 SE | 46 | 47 | 0.0097912 | 0.208 | 0.08 | 261 | 0 | 0.27 | 1 | 1 | cs | TRUE
47 | LV_4501-4_1_3_line_47 | NAYY 4x150 SE | 47 | 48 | 0.0257 | 0.208 | 0.08 | 261 | 0 | 0.27 | 1 | 1 | cs | TRUE
48 | LV_4501-4_1_3_line_48 | NAYY 4x150 SE | 48 | 49 | 0.014831 | 0.208 | 0.08 | 261 | 0 | 0.27 | 1 | 1 | cs | TRUE
49 | LV_4501-4_1_3_line_49 | NAYY 4x150 SE | 49 | 50 | 0.023899 | 0.208 | 0.08 | 261 | 0 | 0.27 | 1 | 1 | cs | TRUE
50 | LV_4501-4_1_3_line_50 | NAYY 4x150 SE | 49 | 51 | 0.16941 | 0.208 | 0.08 | 261 | 0 | 0.27 | 1 | 1 | cs | TRUE
51 | LV_4501-4_1_3_line_51 | NAYY 4x150 SE | 50 | 52 | 0.0050888 | 0.208 | 0.08 | 261 | 0 | 0.27 | 1 | 1 | cs | TRUE
52 | LV_4501-4_1_3_line_52 | NAYY 4x150 SE | 52 | 53 | 0.041704 | 0.208 | 0.08 | 261 | 0 | 0.27 | 1 | 1 | cs | TRUE
53 | LV_4501-4_1_3_line_53 | NAYY 4x150 SE | 53 | 54 | 0.011619 | 0.208 | 0.08 | 261 | 0 | 0.27 | 1 | 1 | cs | TRUE
54 | LV_4501-4_1_3_line_54 | NAYY 4x150 SE | 54 | 55 | 0.023541 | 0.208 | 0.08 | 261 | 0 | 0.27 | 1 | 1 | cs | TRUE
55 | LV_4501-4_1_3_line_55 | NAYY 4x150 SE | 54 | 56 | 0.017074 | 0.208 | 0.08 | 261 | 0 | 0.27 | 1 | 1 | cs | TRUE
56 | LV_4501-4_1_3_line_56 | NAYY 4x150 SE | 55 | 57 | 0.017326 | 0.208 | 0.08 | 261 | 0 | 0.27 | 1 | 1 | cs | TRUE
57 | LV_4501-4_1_3_line_57 | NAYY 4x150 SE | 55 | 58 | 0.010151 | 0.208 | 0.08 | 261 | 0 | 0.27 | 1 | 1 | cs | TRUE
58 | LV_4501-4_1_3_line_58 | NAYY 4x150 SE | 57 | 59 | 0.018775 | 0.208 | 0.08 | 261 | 0 | 0.27 | 1 | 1 | cs | TRUE
59 | LV_4501-4_1_3_line_59 | NAYY 4x150 SE | 58 | 60 | 0.010768 | 0.208 | 0.08 | 261 | 0 | 0.27 | 1 | 1 | cs | TRUE
60 | LV_4501-4_1_3_line_60 | NAYY 4x150 SE | 59 | 62 | 0.003907 | 0.208 | 0.08 | 261 | 0 | 0.27 | 1 | 1 | cs | TRUE
61 | LV_4501-4_1_3_line_61 | NAYY 4x150 SE | 60 | 61 | 0.0099827 | 0.208 | 0.08 | 261 | 0 | 0.27 | 1 | 1 | cs | TRUE
62 | LV_4501-4_1_3_line_62 | NAYY 4x150 SE | 62 | 63 | 0.0013429 | 0.208 | 0.08 | 261 | 0 | 0.27 | 1 | 1 | cs | TRUE

## trafo
| name | std_type | hv_bus | lv_bus | sn_mva | vn_hv_kv | vn_lv_kv | vk_percent | vkr_percent | pfe_kw | i0_percent | shift_degree | tap_side | tap_neutral | tap_min | tap_max | tap_step_percent | tap_step_degree | tap_pos | tap_phase_shifter | parallel | df | in_service
0 | LV_4501-4_1_3_trafo_29 | 0.25 MVA 20/0.4 kV | 64 | 30 | 0.25 | 20 | 0.4 | 6 | 1.44 | 0.8 | 0.32 | 150 | hv | 0 | -2 | 2 | 2.5 | 0 | 0 | FALSE | 1 | 1 | TRUE

## line_geodata
| x0 | y0 | x1 | y1 | x2 | y2 | x3 | y3 | x4 | y4 | x5 | y5 | x6 | y6 | x7 | y7 | x8 | y8
0 | 2732346.2036 | 1264789.0545 | 2732354.2843 | 1264781.7953 | 2732355.0314 | 1264781.0539
1 | 2732346.2036 | 1264789.0545 | 2732339.7126 | 1264794.8848
2 | 2732323.8432 | 1264807.2168 | 2732335.3552 | 1264798.7987 | 2732339.7126 | 1264794.8848
3 | 2732394.9537 | 1264842.8742 | 2732397.9163 | 1264850.8592 | 2732403.788 | 1264861.1448 | 2732408.5575 | 1264866.1563 | 2732402.6315 | 1264875.4323
4 | 2732394.9537 | 1264842.8742 | 2732366.3847 | 1264852.7864
5 | 2732402.6315 | 1264875.4323 | 2732383.9793 | 1264904.6309 | 2732379.7301 | 1264908.8658
6 | 2732346.0314 | 1264857.6039 | 2732351.6953 | 1264857.3304 | 2732357.2863 | 1264855.9432 | 2732366.3847 | 1264852.7864
7 | 2732371.9198 | 1264916.65 | 2732379.7301 | 1264908.8658
8 | 2732319.2651 | 1264810.5646 | 2732323.8432 | 1264807.2168
9 | 2732371.9198 | 1264916.65 | 2732350.1733 | 1264922.4931
10 | 2732089.8232 | 1264894.1421 | 2732083.328 | 1264895.2091 | 2732054.3109 | 1264891.7355 | 2731994.7268 | 1264885.7288
11 | 2732182.6974 | 1264869.2388 | 2732145.2858 | 1264865.1765 | 2732135.6047 | 1264865.1935 | 2732125.1407 | 1264866.5276 | 2732114.878 | 1264869.6456 | 2732109.901 | 1264872.2146 | 2732105.3086 | 1264875.782 | 2732096.8345 | 1264884.8234 | 2732089.8232 | 1264894.1421
12 | 2732182.6974 | 1264869.2388 | 2732172.389 | 1264862.484
13 | 2732182.6974 | 1264869.2388 | 2732183.2584 | 1264877.1588 | 2732185.8568 | 1264884.9353 | 2732189.3201 | 1264891.7635 | 2732193.6375 | 1264897.1206 | 2732201.6976 | 1264904.7877
14 | 2732182.6974 | 1264869.2388 | 2732214.4791 | 1264858.4505
15 | 2732172.389 | 1264862.484 | 2732170.2386 | 1264861.0748
16 | 2732201.6976 | 1264904.7877 | 2732205.8384 | 1264908.7266 | 2732223.9888 | 1264923.9197
17 | 2732223.3176 | 1264855.4503 | 2732214.4791 | 1264858.4505
18 | 2732233.5351 | 1264932.9787 | 2732228.9774 | 1264928.0955 | 2732223.9888 | 1264923.9197
19 | 2732223.3176 | 1264855.4503 | 2732229.7864 | 1264853.2545 | 2732246.4318 | 1264847.3922
20 | 2732319.2651 | 1264810.5646 | 2732316.0084 | 1264812.9461
21 | 2732291.2505 | 1264827.8751 | 2732297.4096 | 1264824.6181 | 2732314.2235 | 1264814.2513 | 2732316.0084 | 1264812.9461
22 | 2732291.2505 | 1264827.8751 | 2732280.4668 | 1264833.5775
23 | 2732273.0457 | 1264836.8812 | 2732279.7143 | 1264833.9755 | 2732280.4668 | 1264833.5775
24 | 2732255.855 | 1264844.0734 | 2732259.3707 | 1264842.8398 | 2732273.0457 | 1264836.8812
25 | 2732255.855 | 1264844.0734 | 2732246.4318 | 1264847.3922
26 | 2732255.855 | 1264844.0734 | 2732261.2065 | 1264860.7181
27 | 2732261.2065 | 1264860.7181 | 2732266.5886 | 1264877.4582
28 | 2732268.711 | 1264884.0595 | 2732266.5886 | 1264877.4582
29 | 2732274.6333 | 1264902.4799 | 2732268.711 | 1264884.0595
30 | 2732274.6333 | 1264902.4799 | 2732277.7169 | 1264912.0707 | 2732279.7501 | 1264922.3544
31 | 2732280.3579 | 1264925.4285 | 2732279.7501 | 1264922.3544
32 | 2732282.4809 | 1264936.1665 | 2732280.3579 | 1264925.4285
33 | 2732330.1102 | 1264927.884 | 2732350.1733 | 1264922.4931
34 | 2732330.1102 | 1264927.884 | 2732326.0353 | 1264928.9789 | 2732321.4993 | 1264929.5206
35 | 2732321.4993 | 1264929.5206 | 2732315.8339 | 1264930.1973
36 | 2732284.6978 | 1264935.6702 | 2732301.493 | 1264931.9102 | 2732315.8339 | 1264930.1973
37 | 2732282.4809 | 1264936.1665 | 2732284.6978 | 1264935.6702
38 | 2732365.992 | 1265058.4726 | 2732371.0038 | 1265069.4729 | 2732375.1602 | 1265091.0751
39 | 2732375.1602 | 1265091.0751 | 2732344.482 | 1265093.0809
40 | 2732323.8506 | 1265094.4297 | 2732344.482 | 1265093.0809
41 | 2732352.2092 | 1264972.9209 | 2732374.5104 | 1264963.1989
42 | 2732352.2092 | 1264972.9209 | 2732335.5728 | 1264980.1735
43 | 2732239.773 | 1264940.8823 | 2732238.403 | 1264943.8655 | 2732238.2456 | 1264947.3526
44 | 2732239.773 | 1264940.8823 | 2732234.819 | 1264934.3542 | 2732233.5351 | 1264932.9787
45 | 2732238.2456 | 1264947.3526 | 2732238.2385 | 1264947.5097 | 2732240.0825 | 1264969.3801
46 | 2732240.9051 | 1264979.1367 | 2732240.0825 | 1264969.3801
47 | 2732243.0644 | 1265004.7454 | 2732240.9051 | 1264979.1367
48 | 2732244.3104 | 1265019.5242 | 2732243.0644 | 1265004.7454
49 | 2732244.3104 | 1265019.5242 | 2732266.2645 | 1265010.0796
50 | 2732244.3104 | 1265019.5242 | 2732241.3772 | 1265031.4253 | 2732231.9761 | 1265096.009 | 2732323.8506 | 1265094.4297
51 | 2732270.9391 | 1265008.0687 | 2732266.2645 | 1265010.0796
52 | 2732270.9391 | 1265008.0687 | 2732309.2486 | 1264991.588
53 | 2732319.9217 | 1264986.9965 | 2732309.2486 | 1264991.588
54 | 2732319.9217 | 1264986.9965 | 2732328.1056 | 1265009.0782
55 | 2732319.9217 | 1264986.9965 | 2732335.5728 | 1264980.1735
56 | 2732328.1056 | 1265009.0782 | 2732326.767 | 1265014.6868 | 2732321.0445 | 1265017.5837 | 2732316.2275 | 1265019.3946
57 | 2732328.1056 | 1265009.0782 | 2732331.0058 | 1265018.8064
58 | 2732316.2275 | 1265019.3946 | 2732298.6534 | 1265026.0015
59 | 2732331.0058 | 1265018.8064 | 2732334.0822 | 1265029.1258
60 | 2732294.9964 | 1265027.3764 | 2732298.6534 | 1265026.0015
61 | 2732336.9343 | 1265038.6924 | 2732334.0822 | 1265029.1258
62 | 2732293.7394 | 1265027.8489 | 2732294.9964 | 1265027.3764

## bus_geodata
| x | y | coords
0 | 2732346.2036 | 1264789.0545
1 | 2732355.0314 | 1264781.0539
2 | 2732339.7126 | 1264794.8848
3 | 2732394.9537 | 1264842.8742
4 | 2732402.6315 | 1264875.4323
5 | 2732366.3847 | 1264852.7864
6 | 2732379.7301 | 1264908.8658
7 | 2732323.8432 | 1264807.2168
8 | 2732346.0314 | 1264857.6039
9 | 2732371.9198 | 1264916.65
10 | 2731994.7268 | 1264885.7288
11 | 2732089.8232 | 1264894.1421
12 | 2732182.6974 | 1264869.2388
13 | 2732172.389 | 1264862.484
14 | 2732201.6976 | 1264904.7877
15 | 2732214.4791 | 1264858.4505
16 | 2732170.2386 | 1264861.0749
17 | 2732223.9888 | 1264923.9197
18 | 2732223.3176 | 1264855.4503
19 | 2732319.2651 | 1264810.5646
20 | 2732316.0084 | 1264812.9461
21 | 2732291.2505 | 1264827.8751
22 | 2732280.4668 | 1264833.5775
23 | 2732273.0457 | 1264836.8812
24 | 2732255.855 | 1264844.0734
25 | 2732246.4318 | 1264847.3922
26 | 2732261.2065 | 1264860.7181
27 | 2732266.5886 | 1264877.4582
28 | 2732268.711 | 1264884.0595
29 | 2732274.6333 | 1264902.4799
30 | 2732279.7501 | 1264922.3544
31 | 2732280.3579 | 1264925.4285
32 | 2732330.1102 | 1264927.884
33 | 2732350.1733 | 1264922.4931
34 | 2732321.4993 | 1264929.5206
35 | 2732315.8339 | 1264930.1973
36 | 2732284.6978 | 1264935.6702
37 | 2732282.4809 | 1264936.1665
38 | 2732375.1602 | 1265091.0751
39 | 2732365.992 | 1265058.4726
40 | 2732344.482 | 1265093.0809
41 | 2732374.5104 | 1264963.1989
42 | 2732352.2092 | 1264972.9209
43 | 2732239.773 | 1264940.8823
44 | 2732238.2456 | 1264947.3526
45 | 2732233.5351 | 1264932.9787
46 | 2732240.0825 | 1264969.3801
47 | 2732240.9051 | 1264979.1367
48 | 2732243.0644 | 1265004.7454
49 | 2732244.3104 | 1265019.5242
50 | 2732266.2645 | 1265010.0796
51 | 2732323.8506 | 1265094.4297
52 | 2732270.9391 | 1265008.0687
53 | 2732309.2486 | 1264991.588
54 | 2732319.9217 | 1264986.9965
55 | 2732328.1056 | 1265009.0782
56 | 2732335.5728 | 1264980.1735
57 | 2732316.2275 | 1265019.3946
58 | 2732331.0058 | 1265018.8064
59 | 2732298.6534 | 1265026.0015
60 | 2732334.0822 | 1265029.1258
61 | 2732336.9343 | 1265038.6924
62 | 2732294.9964 | 1265027.3764
63 | 2732293.7394 | 1265027.8489
64 | 2732282.4809 | 1264936.1665

## line_std_types
| c_nf_per_km | r_ohm_per_km | x_ohm_per_km | max_i_ka | type | q_mm2 | alpha | voltage_rating
NAYY 4x50 SE | 210 | 0.642 | 0.083 | 0.142 | cs | 50 | 0.00403 | LV
NAYY 4x120 SE | 264 | 0.225 | 0.08 | 0.242 | cs | 120 | 0.00403 | LV
NAYY 4x150 SE | 261 | 0.208 | 0.08 | 0.27 | cs | 150 | 0.00403 | LV
NA2XS2Y 1x95 RM/25 12/20 kV | 216 | 0.313 | 0.132 | 0.252 | cs | 95 | 0.00403 | MV
NA2XS2Y 1x185 RM/25 12/20 kV | 273 | 0.161 | 0.117 | 0.362 | cs | 185 | 0.00403 | MV
NA2XS2Y 1x240 RM/25 12/20 kV | 304 | 0.122 | 0.112 | 0.421 | cs | 240 | 0.00403 | MV
NA2XS2Y 1x95 RM/25 6/10 kV | 315 | 0.313 | 0.123 | 0.249 | cs | 95 | 0.00403 | MV
NA2XS2Y 1x185 RM/25 6/10 kV | 406 | 0.161 | 0.11 | 0.358 | cs | 185 | 0.00403 | MV
NA2XS2Y 1x240 RM/25 6/10 kV | 456 | 0.122 | 0.105 | 0.416 | cs | 240 | 0.00403 | MV
NA2XS2Y 1x150 RM/25 12/20 kV | 250 | 0.206 | 0.116 | 0.319 | cs | 150 | 0.00403 | MV
NA2XS2Y 1x120 RM/25 12/20 kV | 230 | 0.253 | 0.119 | 0.283 | cs | 120 | 0.00403 | MV
NA2XS2Y 1x70 RM/25 12/20 kV | 190 | 0.443 | 0.132 | 0.22 | cs | 70 | 0.00403 | MV
NA2XS2Y 1x150 RM/25 6/10 kV | 360 | 0.206 | 0.11 | 0.315 | cs | 150 | 0.00403 | MV
NA2XS2Y 1x120 RM/25 6/10 kV | 340 | 0.253 | 0.113 | 0.28 | cs | 120 | 0.00403 | MV
NA2XS2Y 1x70 RM/25 6/10 kV | 280 | 0.443 | 0.123 | 0.217 | cs | 70 | 0.00403 | MV
N2XS(FL)2Y 1x120 RM/35 64/110 kV | 112 | 0.153 | 0.166 | 0.366 | cs | 120 | 0.00393 | HV
N2XS(FL)2Y 1x185 RM/35 64/110 kV | 125 | 0.099 | 0.156 | 0.457 | cs | 185 | 0.00393 | HV
N2XS(FL)2Y 1x240 RM/35 64/110 kV | 135 | 0.075 | 0.149 | 0.526 | cs | 240 | 0.00393 | HV
N2XS(FL)2Y 1x300 RM/35 64/110 kV | 144 | 0.06 | 0.144 | 0.588 | cs | 300 | 0.00393 | HV
15-AL1/3-ST1A 0.4 | 11 | 1.8769 | 0.35 | 0.105 | ol | 16 | 0.00403 | LV
24-AL1/4-ST1A 0.4 | 11.25 | 1.2012 | 0.335 | 0.14 | ol | 24 | 0.00403 | LV
48-AL1/8-ST1A 0.4 | 12.2 | 0.5939 | 0.3 | 0.21 | ol | 48 | 0.00403 | LV
94-AL1/15-ST1A 0.4 | 13.2 | 0.306 | 0.29 | 0.35 | ol | 94 | 0.00403 | LV
34-AL1/6-ST1A 10.0 | 9.7 | 0.8342 | 0.36 | 0.17 | ol | 34 | 0.00403 | MV
48-AL1/8-ST1A 10.0 | 10.1 | 0.5939 | 0.35 | 0.21 | ol | 48 | 0.00403 | MV
70-AL1/11-ST1A 10.0 | 10.4 | 0.4132 | 0.339 | 0.29 | ol | 70 | 0.00403 | MV
94-AL1/15-ST1A 10.0 | 10.75 | 0.306 | 0.33 | 0.35 | ol | 94 | 0.00403 | MV
122-AL1/20-ST1A 10.0 | 11.1 | 0.2376 | 0.323 | 0.41 | ol | 122 | 0.00403 | MV
149-AL1/24-ST1A 10.0 | 11.25 | 0.194 | 0.315 | 0.47 | ol | 149 | 0.00403 | MV
34-AL1/6-ST1A 20.0 | 9.15 | 0.8342 | 0.382 | 0.17 | ol | 34 | 0.00403 | MV
48-AL1/8-ST1A 20.0 | 9.5 | 0.5939 | 0.372 | 0.21 | ol | 48 | 0.00403 | MV
70-AL1/11-ST1A 20.0 | 9.7 | 0.4132 | 0.36 | 0.29 | ol | 70 | 0.00403 | MV
94-AL1/15-ST1A 20.0 | 10 | 0.306 | 0.35 | 0.35 | ol | 94 | 0.00403 | MV
122-AL1/20-ST1A 20.0 | 10.3 | 0.2376 | 0.344 | 0.41 | ol | 122 | 0.00403 | MV
149-AL1/24-ST1A 20.0 | 10.5 | 0.194 | 0.337 | 0.47 | ol | 149 | 0.00403 | MV
184-AL1/30-ST1A 20.0 | 10.75 | 0.1571 | 0.33 | 0.535 | ol | 184 | 0.00403 | MV
243-AL1/39-ST1A 20.0 | 11 | 0.1188 | 0.32 | 0.645 | ol | 243 | 0.00403 | MV
48-AL1/8-ST1A 110.0 | 8 | 0.5939 | 0.46 | 0.21 | ol | 48 | 0.00403 | HV
70-AL1/11-ST1A 110.0 | 8.4 | 0.4132 | 0.45 | 0.29 | ol | 70 | 0.00403 | HV
94-AL1/15-ST1A 110.0 | 8.65 | 0.306 | 0.44 | 0.35 | ol | 94 | 0.00403 | HV
122-AL1/20-ST1A 110.0 | 8.5 | 0.2376 | 0.43 | 0.41 | ol | 122 | 0.00403 | HV
149-AL1/24-ST1A 110.0 | 8.75 | 0.194 | 0.41 | 0.47 | ol | 149 | 0.00403 | HV
184-AL1/30-ST1A 110.0 | 8.8 | 0.1571 | 0.4 | 0.535 | ol | 184 | 0.00403 | HV
243-AL1/39-ST1A 110.0 | 9 | 0.1188 | 0.39 | 0.645 | ol | 243 | 0.00403 | HV
305-AL1/39-ST1A 110.0 | 9.2 | 0.0949 | 0.38 | 0.74 | ol | 305 | 0.00403 | HV
490-AL1/64-ST1A 110.0 | 9.75 | 0.059 | 0.37 | 0.96 | ol | 490 | 0.00403 | HV
679-AL1/86-ST1A 110.0 | 9.95 | 0.042 | 0.36 | 1.15 | ol | 679 | 0.00403 | HV
490-AL1/64-ST1A 220.0 | 10 | 0.059 | 0.285 | 0.96 | ol | 490 | 0.00403 | HV
679-AL1/86-ST1A 220.0 | 11.7 | 0.042 | 0.275 | 1.15 | ol | 679 | 0.00403 | HV
490-AL1/64-ST1A 380.0 | 11 | 0.059 | 0.253 | 0.96 | ol | 490 | 0.00403 | HV
679-AL1/86-ST1A 380.0 | 14.6 | 0.042 | 0.25 | 1.15 | ol | 679 | 0.00403 | HV

## trafo_std_types
| i0_percent | pfe_kw | vkr_percent | sn_mva | vn_lv_kv | vn_hv_kv | vk_percent | shift_degree | vector_group | tap_side | tap_neutral | tap_min | tap_max | tap_step_degree | tap_step_percent | tap_phase_shifter
160 MVA 380/110 kV | 0.06 | 60 | 0.25 | 160 | 110 | 380 | 12.2 | 0 | Yy0 | hv | 0 | -9 | 9 | 0 | 1.5 | FALSE
100 MVA 220/110 kV | 0.06 | 55 | 0.26 | 100 | 110 | 220 | 12 | 0 | Yy0 | hv | 0 | -9 | 9 | 0 | 1.5 | FALSE
63 MVA 110/20 kV | 0.04 | 22 | 0.32 | 63 | 20 | 110 | 18 | 150 | YNd5 | hv | 0 | -9 | 9 | 0 | 1.5 | FALSE
40 MVA 110/20 kV | 0.05 | 18 | 0.34 | 40 | 20 | 110 | 16.2 | 150 | YNd5 | hv | 0 | -9 | 9 | 0 | 1.5 | FALSE
25 MVA 110/20 kV | 0.07 | 14 | 0.41 | 25 | 20 | 110 | 12 | 150 | YNd5 | hv | 0 | -9 | 9 | 0 | 1.5 | FALSE
63 MVA 110/10 kV | 0.04 | 22 | 0.32 | 63 | 10 | 110 | 18 | 150 | YNd5 | hv | 0 | -9 | 9 | 0 | 1.5 | FALSE
40 MVA 110/10 kV | 0.05 | 18 | 0.34 | 40 | 10 | 110 | 16.2 | 150 | YNd5 | hv | 0 | -9 | 9 | 0 | 1.5 | FALSE
25 MVA 110/10 kV | 0.07 | 14 | 0.41 | 25 | 10 | 110 | 12 | 150 | YNd5 | hv | 0 | -9 | 9 | 0 | 1.5 | FALSE
0.25 MVA 20/0.4 kV | 0.32 | 0.8 | 1.44 | 0.25 | 0.4 | 20 | 6 | 150 | Yzn5 | hv | 0 | -2 | 2 | 0 | 2.5 | FALSE
0.4 MVA 20/0.4 kV | 0.3375 | 1.35 | 1.425 | 0.4 | 0.4 | 20 | 6 | 150 | Dyn5 | hv | 0 | -2 | 2 | 0 | 2.5 | FALSE
0.63 MVA 20/0.4 kV | 0.2619 | 1.65 | 1.206 | 0.63 | 0.4 | 20 | 6 | 150 | Dyn5 | hv | 0 | -2 | 2 | 0 | 2.5 | FALSE
0.25 MVA 10/0.4 kV | 0.24 | 0.6 | 1.2 | 0.25 | 0.4 | 10 | 4 | 150 | Dyn5 | hv | 0 | -2 | 2 | 0 | 2.5 | FALSE
0.4 MVA 10/0.4 kV | 0.2375 | 0.95 | 1.325 | 0.4 | 0.4 | 10 | 4 | 150 | Dyn5 | hv | 0 | -2 | 2 | 0 | 2.5 | FALSE
0.63 MVA 10/0.4 kV | 0.1873 | 1.18 | 1.0794 | 0.63 | 0.4 | 10 | 4 | 150 | Dyn5 | hv | 0 | -2 | 2 | 0 | 2.5 | FALSE

## trafo3w_std_types
| sn_hv_mva | sn_mv_mva | sn_lv_mva | vn_hv_kv | vn_mv_kv | vn_lv_kv | vk_hv_percent | vk_mv_percent | vk_lv_percent | vkr_hv_percent | vkr_mv_percent | vkr_lv_percent | pfe_kw | i0_percent | shift_mv_degree | shift_lv_degree | vector_group | tap_side | tap_neutral | tap_min | tap_max | tap_step_percent
63/25/38 MVA 110/20/10 kV | 63 | 25 | 38 | 110 | 20 | 10 | 10.4 | 10.4 | 10.4 | 0.28 | 0.32 | 0.35 | 35 | 0.89 | 0 | 0 | YN0yn0yn0 | hv | 0 | -10 | 10 | 1.2
63/25/38 MVA 110/10/10 kV | 63 | 25 | 38 | 110 | 10 | 10 | 10.4 | 10.4 | 10.4 | 0.28 | 0.32 | 0.35 | 35 | 0.89 | 0 | 0 | YN0yn0yn0 | hv | 0 | -10 | 10 | 1.2

## fuse_std_types
| fuse_type | i_rated_a | t_avg | t_min | t_total | x_avg | x_min | x_total
HV 100A | HV 100A | 100 | 0 | [10.0, 3.64, 0.854, 0.281, 0.1, 0.0531, 0.022, 0.01] | [10.0, 4.267, 1.21, 0.403, 0.1, 0.058, 0.022, 0.01] | 0 | [300.0, 350.0, 450.0, 550.0, 700.0, 850.0, 1200.0, 1752.0] | [600.0, 700.0, 900.0, 1150.0, 1665.0, 2000.0, 3000.0, 4313.0]
HV 10A | HV 10A | 10 | 0 | [10.0, 1675.0, 0.344, 0.156, 0.1, 0.0417, 0.0171, 0.01] | [10.0, 1.3, 0.3, 0.155, 0.1, 0.0555, 0.023, 0.01] | 0 | [30.0, 32.0, 35.0, 37.0, 39.0, 50.0, 70.0, 88.0] | [60.0, 70.0, 80.0, 87.0, 94.0, 110.0, 150.0, 216.0]
HV 125A | HV 125A | 125 | 0 | [10.0, 1.82, 0.344, 0.1, 0.0467, 0.0269, 0.01] | [10.0, 2.478, 0.426, 0.1, 0.0427, 0.0211, 0.01] | 0 | [375.0, 500.0, 700.0, 925.0, 1200.0, 1500.0, 2341.0] | [750.0, 1000.0, 1500.0, 2200.0, 3000.0, 4000.0, 5765.0]
HV 160A | HV 160A | 160 | 0 | [10.0, 4.15, 1.03, 0.198, 0.1, 0.051, 0.0172, 0.01] | [10.0, 2.3, 0.734, 0.274, 0.1, 0.046, 0.0177, 0.01] | 0 | [480.0, 550.0, 700.0, 1000.0, 1260.0, 1600.0, 2500.0, 3227.0] | [960.0, 1300.0, 1700.0, 2200.0, 2996.0, 4000.0, 6000.0, 7946.0]
HV 16A | HV 16A | 16 | 0 | [10.0, 0.352, 0.164, 0.1, 0.0649, 0.0342, 0.01] | [10.0, 2.34, 0.722, 0.181, 0.1, 0.055, 0.0296, 0.01] | 0 | [48.0, 60.0, 65.0, 71.0, 80.0, 100.0, 162.0] | [96.0, 110.0, 125.0, 150.0, 168.0, 200.0, 250.0, 398.0]
HV 200A | HV 200A | 200 | 0 | [10.0, 4.267, 1.21, 0.403, 0.1, 0.058, 0.022, 0.01] | [10.0, 3.73, 1.654, 0.328, 0.1, 0.0531, 0.019, 0.01] | 0 | [600.0, 700.0, 900.0, 1150.0, 1665.0, 2000.0, 3000.0, 4313.0] | [1200.0, 1500.0, 1800.0, 2700.0, 3960.0, 5000.0, 7500.0, 10620.0]
HV 20A | HV 20A | 20 | 0 | [10.0, 1.3, 0.3, 0.155, 0.1, 0.0555, 0.023, 0.01] | [10.0, 1.3, 0.161, 0.1, 0.0611, 0.0399, 0.0141, 0.01] | 0 | [60.0, 70.0, 80.0, 87.0, 94.0, 110.0, 150.0, 216.0] | [120.0, 150.0, 200.0, 223.0, 260.0, 300.0, 450.0, 532.0]
HV 25A | HV 25A | 25 | 0 | [10.0, 2.512, 0.833, 0.299, 0.1, 0.0372, 0.0223, 0.01] | [10.0, 3.125, 0.597, 0.198, 0.1, 0.0378, 0.022, 0.01] | 0 | [75.0, 82.0, 90.0, 100.0, 124.0, 170.0, 200.0, 289.0] | [150.0, 170.0, 210.0, 250.0, 294.0, 400.0, 500.0, 711.0]
HV 31.5A | HV 31.5A | 31.5 | 0 | [10.0, 2.34, 0.722, 0.181, 0.1, 0.055, 0.0296, 0.01] | [10.0, 2.84, 0.368, 0.164, 0.1, 0.0621, 0.0378, 0.0195, 0.01] | 0 | [95.0, 110.0, 125.0, 150.0, 165.0, 200.0, 250.0, 390.0] | [189.0, 220.0, 300.0, 350.0, 393.0, 450.0, 530.0, 700.0, 960.0]
HV 40A | HV 40A | 40 | 0 | [10.0, 1.3, 0.161, 0.1, 0.0611, 0.0399, 0.0141, 0.01] | [10.0, 2.05, 0.369, 0.198, 0.1, 0.051, 0.0298, 0.01] | 0 | [120.0, 150.0, 200.0, 223.0, 260.0, 300.0, 450.0, 532.0] | [240.0, 300.0, 400.0, 450.0, 530.0, 650.0, 800.0, 1311.0]
HV 50A | HV 50A | 50 | 0 | [10.0, 3.215, 0.597, 0.198, 0.1, 0.0378, 0.022, 0.01] | [10.0, 3.64, 0.854, 0.281, 0.1, 0.0531, 0.022, 0.01] | 0 | [150.0, 170.0, 210.0, 250.0, 294.0, 400.0, 500.0, 711.0] | [300.0, 350.0, 450.0, 550.0, 700.0, 850.0, 1200.0, 1752.0]
HV 6.3A | HV 6.3A | 6.3 | 0 | [10.0, 1.39, 0.344, 0.168, 0.1, 0.056, 0.0263, 0.01] | [10.0, 1.711, 0.516, 0.198, 0.1, 0.0634, 0.0303, 0.01] | 0 | [19.0, 19.5, 20.4, 20.8, 22.0, 25.0, 32.0, 48.0] | [38.0, 40.0, 43.0, 48.0, 53.0, 60.0, 75.0, 118.0]
HV 63A | HV 63A | 63 | 0 | [10.0, 2.84, 0.368, 0.164, 0.1, 0.0621, 0.0378, 0.0195, 0.01] | [10.0, 1.82, 0.344, 0.1, 0.0467, 0.0269, 0.01] | 0 | [189.0, 220.0, 300.0, 350.0, 393.0, 450.0, 530.0, 700.0, 961.0] | [378.0, 500.0, 700.0, 934.0, 1200.0, 1500.0, 2366.0]
HV 80A | HV 80A | 80 | 0 | [10.0, 2.05, 0.369, 0.198, 0.1, 0.051, 0.0298, 0.01] | [10.0, 4.15, 1.03, 0.198, 0.1, 0.051, 0.0172, 0.01] | 0 | [240.0, 300.0, 400.0, 450.0, 530.0, 650.0, 800.0, 1311.0] | [480.0, 550.0, 700.0, 1000.0, 1260.0, 1600.0, 2500.0, 3227.0]
Siemens NH-1-100 | Siemens NH-1-100 | 100 | [5400.0, 2000.0, 400.0, 20.0, 1.0, 0.2, 0.012, 0.004] | 0 | 0 | [150.0, 190.0, 250.0, 430.0, 900.0, 1250.0, 2700.0, 3600.0] | 0 | 0
Siemens NH-1-125 | Siemens NH-1-125 | 125 | [4800.0, 120.0, 7.0, 0.1, 0.004] | 0 | 0 | [180.0, 400.0, 740.0, 2000.0, 4250.0] | 0 | 0
Siemens NH-1-16 | Siemens NH-1-16 | 16 | [4000.0, 400.0, 2.0, 0.1, 0.04, 0.01] | 0 | 0 | [26.0, 35.0, 75.0, 150.0, 200.0, 300.0] | 0 | 0
Siemens NH-1-160 | Siemens NH-1-160 | 160 | [4800.0, 120.0, 7.0, 0.1, 0.004] | 0 | 0 | [210.0, 500.0, 900.0, 2300.0, 5000.0] | 0 | 0
Siemens NH-1-25 | Siemens NH-1-25 | 25 | [4000.0, 1000.0, 10.0, 0.2, 0.02, 0.01] | 0 | 0 | [40.0, 50.0, 100.0, 210.0, 400.0, 500.0] | 0 | 0
Siemens NH-1-50 | Siemens NH-1-50 | 50 | [4000.0, 40.0, 4.0, 1.0, 0.02, 0.01] | 0 | 0 | [86.0, 200.0, 300.0, 400.0, 1000.0, 1280.0] | 0 | 0
Siemens NH-1-63 | Siemens NH-1-63 | 63 | [4000.0, 100.0, 10.0, 2.0, 0.04, 0.01] | 0 | 0 | [100.0, 200.0, 300.0, 400.0, 1000.0, 1500.0] | 0 | 0
Siemens NH-1-80 | Siemens NH-1-80 | 80 | [4800.0, 120.0, 7.0, 0.1, 0.01] | 0 | 0 | [150.58, 250.0, 450.0, 1150.0, 2470.0] | 0 | 0
Siemens NH-2-1000 | Siemens NH-2-1000 | 1000 | [4800.0, 120.0, 7.0, 0.1, 0.004] | 0 | 0 | [1900.0, 3500.0, 8400.0, 24000.0, 52000.0] | 0 | 0
Siemens NH-2-200 | Siemens NH-2-200 | 200 | [4800.0, 120.0, 7.0, 0.1, 0.004] | 0 | 0 | [280.0, 650.0, 1200.0, 3000.0, 7000.0] | 0 | 0
Siemens NH-2-224 | Siemens NH-2-224 | 224 | [4800.0, 120.0, 7.0, 0.2, 0.04, 0.004] | 0 | 0 | [400.0, 750.0, 1453.0, 3025.0, 4315.0, 7600.0] | 0 | 0
Siemens NH-2-250 | Siemens NH-2-250 | 250 | [4800.0, 120.0, 7.0, 0.1, 0.004] | 0 | 0 | [450.0, 800.0, 1650.0, 4000.0, 8500.0] | 0 | 0
Siemens NH-2-315 | Siemens NH-2-315 | 315 | [4800.0, 120.0, 7.0, 0.1, 0.004] | 0 | 0 | [550.0, 920.0, 1900.0, 5000.0, 11000.0] | 0 | 0
Siemens NH-2-355 | Siemens NH-2-355 | 355 | [4800.0, 120.0, 6.0, 0.1, 0.004] | 0 | 0 | [650.0, 1116.27, 2350.0, 5840.0, 12790.0] | 0 | 0
Siemens NH-2-400 | Siemens NH-2-400 | 400 | [4800.0, 120.0, 7.0, 0.1, 0.004] | 0 | 0 | [720.0, 1350.0, 2800.0, 6500.0, 15000.0] | 0 | 0
Siemens NH-2-425 | Siemens NH-2-425 | 425 | [4800.0, 120.0, 7.0, 0.1, 0.004] | 0 | 0 | [850.0, 1500.0, 3050.0, 7500.0, 16500.0] | 0 | 0
Siemens NH-2-630 | Siemens NH-2-630 | 630 | [4800.0, 120.0, 7.0, 0.1, 0.004] | 0 | 0 | [1200.0, 2000.0, 4800.0, 12000.0, 26000.0] | 0 | 0

## dtypes
| element | column | dtype
0 | bus | name | object
1 | bus | vn_kv | float64
2 | bus | type | object
3 | bus | zone | object
4 | bus | in_service | bool
5 | load | name | object
6 | load | bus | uint32
7 | load | p_mw | float64
8 | load | q_mvar | float64
9 | load | const_z_percent | float64
10 | load | const_i_percent | float64
11 | load | sn_mva | float64
12 | load | scaling | float64
13 | load | in_service | bool
14 | load | type | object
15 | ext_grid | name | object
16 | ext_grid | bus | uint32
17 | ext_grid | vm_pu | float64
18 | ext_grid | va_degree | float64
19 | ext_grid | slack_weight | float64
20 | ext_grid | in_service | bool
21 | line | name | object
22 | line | std_type | object
23 | line | from_bus | uint32
24 | line | to_bus | uint32
25 | line | length_km | float64
26 | line | r_ohm_per_km | float64
27 | line | x_ohm_per_km | float64
28 | line | c_nf_per_km | float64
29 | line | g_us_per_km | float64
30 | line | max_i_ka | float64
31 | line | df | float64
32 | line | parallel | uint32
33 | line | type | object
34 | line | in_service | bool
35 | trafo | name | object
36 | trafo | std_type | object
37 | trafo | hv_bus | uint32
38 | trafo | lv_bus | uint32
39 | trafo | sn_mva | float64
40 | trafo | vn_hv_kv | float64
41 | trafo | vn_lv_kv | float64
42 | trafo | vk_percent | float64
43 | trafo | vkr_percent | float64
44 | trafo | pfe_kw | float64
45 | trafo | i0_percent | float64
46 | trafo | shift_degree | float64
47 | trafo | tap_side | object
48 | trafo | tap_neutral | int32
49 | trafo | tap_min | int32
50 | trafo | tap_max | int32
51 | trafo | tap_step_percent | float64
52 | trafo | tap_step_degree | float64
53 | trafo | tap_pos | int32
54 | trafo | tap_phase_shifter | bool
55 | trafo | parallel | uint32
56 | trafo | df | float64
57 | trafo | in_service | bool
58 | line_geodata | coords | object
59 | bus_geodata | x | float64
60 | bus_geodata | y | float64
61 | bus_geodata | coords | object

## parameters
| version | format_version | converged | OPF_converged | name | f_hz | sn_mva
0 | 2.14.6 | 2.14.0 | FALSE | FALSE |  | 50 | 1