## bus
| name | vn_kv | type | zone | in_service
0 | bus_LV_4501-6_0_3_node_0 | 0.4 | n |  | TRUE
1 | bus_LV_4501-6_0_3_node_1 | 0.4 | n |  | TRUE
2 | bus_LV_4501-6_0_3_node_2 | 0.4 | n |  | TRUE
3 | bus_LV_4501-6_0_3_node_4 | 0.4 | n |  | TRUE
4 | bus_LV_4501-6_0_3_node_5 | 0.4 | n |  | TRUE
5 | bus_LV_4501-6_0_3_node_3 | 0.4 | n |  | TRUE
6 | bus_LV_4501-6_0_3_node_21 | 0.4 | n |  | TRUE
7 | bus_LV_4501-6_0_3_node_6 | 0.4 | n |  | TRUE
8 | bus_LV_4501-6_0_3_node_13 | 0.4 | n |  | TRUE
9 | bus_LV_4501-6_0_3_node_20 | 0.4 | n |  | TRUE
10 | bus_LV_4501-6_0_3_node_23 | 0.4 | n |  | TRUE
11 | bus_LV_4501-6_0_3_node_22 | 0.4 | n |  | TRUE
12 | bus_LV_4501-6_0_3_node_24 | 0.4 | n |  | TRUE
13 | bus_LV_4501-6_0_3_node_25 | 0.4 | n |  | TRUE
14 | bus_LV_4501-6_0_3_node_33 | 0.4 | n |  | TRUE
15 | bus_LV_4501-6_0_3_node_32 | 0.4 | n |  | TRUE
16 | bus_LV_4501-6_0_3_node_29 | 0.4 | n |  | TRUE
17 | bus_LV_4501-6_0_3_node_30 | 0.4 | n |  | TRUE
18 | bus_LV_4501-6_0_3_node_31 | 0.4 | n |  | TRUE
19 | bus_LV_4501-6_0_3_node_7 | 0.4 | n |  | TRUE
20 | bus_LV_4501-6_0_3_node_15 | 0.4 | n |  | TRUE
21 | bus_LV_4501-6_0_3_node_11 | 0.4 | n |  | TRUE
22 | bus_LV_4501-6_0_3_node_8 | 0.4 | n |  | TRUE
23 | bus_LV_4501-6_0_3_node_9 | 0.4 | n |  | TRUE
24 | bus_LV_4501-6_0_3_node_10 | 0.4 | n |  | TRUE
25 | bus_LV_4501-6_0_3_node_14 | 0.4 | n |  | TRUE
26 | bus_LV_4501-6_0_3_node_12 | 0.4 | n |  | TRUE
27 | bus_LV_4501-6_0_3_node_17 | 0.4 | n |  | TRUE
28 | bus_LV_4501-6_0_3_node_16 | 0.4 | n |  | TRUE
29 | bus_LV_4501-6_0_3_node_18 | 0.4 | n |  | TRUE
30 | bus_LV_4501-6_0_3_node_19 | 0.4 | n |  | TRUE
31 | bus_LV_4501-6_0_3_node_35 | 0.4 | n |  | TRUE
32 | bus_LV_4501-6_0_3_node_126 | 0.4 | n |  | TRUE
33 | bus_LV_4501-6_0_3_node_125 | 0.4 | n |  | TRUE
34 | bus_LV_4501-6_0_3_node_34 | 0.4 | n |  | TRUE
35 | bus_LV_4501-6_0_3_node_36 | 0.4 | n |  | TRUE
36 | bus_LV_4501-6_0_3_node_37 | 0.4 | n |  | TRUE
37 | bus_LV_4501-6_0_3_node_38 | 0.4 | n |  | TRUE
38 | bus_LV_4501-6_0_3_node_39 | 0.4 | n |  | TRUE
39 | bus_LV_4501-6_0_3_node_40 | 0.4 | n |  | TRUE
40 | bus_LV_4501-6_0_3_node_41 | 0.4 | n |  | TRUE
41 | bus_LV_4501-6_0_3_node_42 | 0.4 | n |  | TRUE
42 | bus_LV_4501-6_0_3_node_43 | 0.4 | n |  | TRUE
43 | bus_LV_4501-6_0_3_node_44 | 0.4 | n |  | TRUE
44 | bus_LV_4501-6_0_3_node_45 | 0.4 | n |  | TRUE
45 | bus_LV_4501-6_0_3_node_46 | 0.4 | n |  | TRUE
46 | bus_LV_4501-6_0_3_node_50 | 0.4 | n |  | TRUE
47 | bus_LV_4501-6_0_3_node_52 | 0.4 | n |  | TRUE
48 | bus_LV_4501-6_0_3_node_51 | 0.4 | n |  | TRUE
49 | bus_LV_4501-6_0_3_node_53 | 0.4 | n |  | TRUE
50 | bus_LV_4501-6_0_3_node_57 | 0.4 | n |  | TRUE
51 | bus_LV_4501-6_0_3_node_64 | 0.4 | n |  | TRUE
52 | bus_LV_4501-6_0_3_node_65 | 0.4 | n |  | TRUE
53 | bus_LV_4501-6_0_3_node_62 | 0.4 | n |  | TRUE
54 | bus_LV_4501-6_0_3_node_58 | 0.4 | n |  | TRUE
55 | bus_LV_4501-6_0_3_node_59 | 0.4 | n |  | TRUE
56 | bus_LV_4501-6_0_3_node_60 | 0.4 | n |  | TRUE
57 | bus_LV_4501-6_0_3_node_61 | 0.4 | n |  | TRUE
58 | bus_LV_4501-6_0_3_node_63 | 0.4 | n |  | TRUE
59 | bus_LV_4501-6_0_3_node_107 | 0.4 | n |  | TRUE
60 | bus_LV_4501-6_0_3_node_67 | 0.4 | n |  | TRUE
61 | bus_LV_4501-6_0_3_node_101 | 0.4 | n |  | TRUE
62 | bus_LV_4501-6_0_3_node_66 | 0.4 | n |  | TRUE
63 | bus_LV_4501-6_0_3_node_103 | 0.4 | n |  | TRUE
64 | bus_LV_4501-6_0_3_node_100 | 0.4 | n |  | TRUE
65 | bus_LV_4501-6_0_3_node_102 | 0.4 | n |  | TRUE
66 | bus_LV_4501-6_0_3_node_104 | 0.4 | n |  | TRUE
67 | bus_LV_4501-6_0_3_node_113 | 0.4 | n |  | TRUE
68 | bus_LV_4501-6_0_3_node_105 | 0.4 | n |  | TRUE
69 | bus_LV_4501-6_0_3_node_114 | 0.4 | n |  | TRUE
70 | bus_LV_4501-6_0_3_node_106 | 0.4 | n |  | TRUE
71 | bus_LV_4501-6_0_3_node_111 | 0.4 | n |  | TRUE
72 | bus_LV_4501-6_0_3_node_124 | 0.4 | n |  | TRUE
73 | bus_LV_4501-6_0_3_node_110 | 0.4 | n |  | TRUE
74 | bus_LV_4501-6_0_3_node_123 | 0.4 | n |  | TRUE
75 | bus_LV_4501-6_0_3_node_121 | 0.4 | n |  | TRUE
76 | bus_LV_4501-6_0_3_node_108 | 0.4 | n |  | TRUE
77 | bus_LV_4501-6_0_3_node_109 | 0.4 | n |  | TRUE
78 | bus_LV_4501-6_0_3_node_118 | 0.4 | n |  | TRUE
79 | bus_LV_4501-6_0_3_node_127 | 0.4 | n |  | TRUE
80 | bus_LV_4501-6_0_3_node_128 | 0.4 | n |  | TRUE
81 | bus_LV_4501-6_0_3_node_122 | 0.4 | n |  | TRUE
82 | bus_LV_4501-6_0_3_node_119 | 0.4 | n |  | TRUE
83 | bus_LV_4501-6_0_3_node_120 | 0.4 | n |  | TRUE
84 | bus_LV_4501-6_0_3_node_129 | 0.4 | n |  | TRUE
85 | bus_MV_487_0_node_5 | 20 | n |  | TRUE

## load
| name | bus | p_mw | q_mvar | const_z_percent | const_i_percent | sn_mva | scaling | in_service | type
0 | LV_4501-6_0_3_load_0 | 0 | 0.0031989 | 0.00080173 | 0 | 0 |  | 1 | TRUE | wye
1 | LV_4501-6_0_3_load_2 | 2 | 0.00053189 | 0.0001333 | 0 | 0 |  | 1 | TRUE | wye
2 | LV_4501-6_0_3_load_4 | 3 | 0.0032873 | 0.00082388 | 0 | 0 |  | 1 | TRUE | wye
3 | LV_4501-6_0_3_load_5 | 4 | 0.0011492 | 0.00028802 | 0 | 0 |  | 1 | TRUE | wye
4 | LV_4501-6_0_3_load_3 | 5 | 0.00030181 | 7.564e-05 | 0 | 0 |  | 1 | TRUE | wye
5 | LV_4501-6_0_3_load_6 | 7 | 0.00044531 | 0.00011161 | 0 | 0 |  | 1 | TRUE | wye
6 | LV_4501-6_0_3_load_20 | 9 | 0.0008103 | 0.00020308 | 0 | 0 |  | 1 | TRUE | wye
7 | LV_4501-6_0_3_load_22 | 11 | 0.00019163 | 4.8028e-05 | 0 | 0 |  | 1 | TRUE | wye
8 | LV_4501-6_0_3_load_24 | 12 | 0.0013776 | 0.00034526 | 0 | 0 |  | 1 | TRUE | wye
9 | LV_4501-6_0_3_load_25 | 13 | 0.00076383 | 0.00019143 | 0 | 0 |  | 1 | TRUE | wye
10 | LV_4501-6_0_3_load_33 | 14 | 0.00051833 | 0.0001299 | 0 | 0 |  | 1 | TRUE | wye
11 | LV_4501-6_0_3_load_32 | 15 | 0.00021927 | 5.4954e-05 | 0 | 0 |  | 1 | TRUE | wye
12 | LV_4501-6_0_3_load_29 | 16 | 0.00015234 | 3.818e-05 | 0 | 0 |  | 1 | TRUE | wye
13 | LV_4501-6_0_3_load_30 | 17 | 0.00025274 | 6.3342e-05 | 0 | 0 |  | 1 | TRUE | wye
14 | LV_4501-6_0_3_load_31 | 18 | 0.00049492 | 0.00012404 | 0 | 0 |  | 1 | TRUE | wye
15 | LV_4501-6_0_3_load_7 | 19 | 9.5451e-05 | 2.3922e-05 | 0 | 0 |  | 1 | TRUE | wye
16 | LV_4501-6_0_3_load_15 | 20 | 0.0015387 | 0.00038564 | 0 | 0 |  | 1 | TRUE | wye
17 | LV_4501-6_0_3_load_11 | 21 | 0.00099878 | 0.00025032 | 0 | 0 |  | 1 | TRUE | wye
18 | LV_4501-6_0_3_load_8 | 22 | 0.0092563 | 0.0023199 | 0 | 0 |  | 1 | TRUE | wye
19 | LV_4501-6_0_3_load_10 | 24 | 0.0021138 | 0.00052977 | 0 | 0 |  | 1 | TRUE | wye
20 | LV_4501-6_0_3_load_14 | 25 | 0.0022626 | 0.00056705 | 0 | 0 |  | 1 | TRUE | wye
21 | LV_4501-6_0_3_load_12 | 26 | 0.0015602 | 0.00039101 | 0 | 0 |  | 1 | TRUE | wye
22 | LV_4501-6_0_3_load_17 | 27 | 0.0014794 | 0.00037077 | 0 | 0 |  | 1 | TRUE | wye
23 | LV_4501-6_0_3_load_16 | 28 | 0.0022151 | 0.00055515 | 0 | 0 |  | 1 | TRUE | wye
24 | LV_4501-6_0_3_load_18 | 29 | 0.00075291 | 0.0001887 | 0 | 0 |  | 1 | TRUE | wye
25 | LV_4501-6_0_3_load_19 | 30 | 0.0016971 | 0.00042534 | 0 | 0 |  | 1 | TRUE | wye
26 | LV_4501-6_0_3_load_35 | 31 | 0.0032428 | 0.00081273 | 0 | 0 |  | 1 | TRUE | wye
27 | LV_4501-6_0_3_load_126 | 32 | 0.0014788 | 0.00037063 | 0 | 0 |  | 1 | TRUE | wye
28 | LV_4501-6_0_3_load_125 | 33 | 0.0029001 | 0.00072685 | 0 | 0 |  | 1 | TRUE | wye
29 | LV_4501-6_0_3_load_34 | 34 | 0.0010908 | 0.00027337 | 0 | 0 |  | 1 | TRUE | wye
30 | LV_4501-6_0_3_load_36 | 35 | 0.0040866 | 0.0010242 | 0 | 0 |  | 1 | TRUE | wye
31 | LV_4501-6_0_3_load_37 | 36 | 0.0049099 | 0.0012305 | 0 | 0 |  | 1 | TRUE | wye
32 | LV_4501-6_0_3_load_38 | 37 | 0.0037562 | 0.00094138 | 0 | 0 |  | 1 | TRUE | wye
33 | LV_4501-6_0_3_load_39 | 38 | 0.0010688 | 0.00026788 | 0 | 0 |  | 1 | TRUE | wye
34 | LV_4501-6_0_3_load_40 | 39 | 0.0037733 | 0.00094568 | 0 | 0 |  | 1 | TRUE | wye
35 | LV_4501-6_0_3_load_41 | 40 | 0.0018661 | 0.00046769 | 0 | 0 |  | 1 | TRUE | wye
36 | LV_4501-6_0_3_load_42 | 41 | 0.0015795 | 0.00039587 | 0 | 0 |  | 1 | TRUE | wye
37 | LV_4501-6_0_3_load_43 | 42 | 0.0037837 | 0.00094829 | 0 | 0 |  | 1 | TRUE | wye
38 | LV_4501-6_0_3_load_45 | 44 | 0.0014063 | 0.00035245 | 0 | 0 |  | 1 | TRUE | wye
39 | LV_4501-6_0_3_load_46 | 45 | 0.0052977 | 0.0013277 | 0 | 0 |  | 1 | TRUE | wye
40 | LV_4501-6_0_3_load_50 | 46 | 0.0044174 | 0.0011071 | 0 | 0 |  | 1 | TRUE | wye
41 | LV_4501-6_0_3_load_51 | 48 | 0.004433 | 0.001111 | 0 | 0 |  | 1 | TRUE | wye
42 | LV_4501-6_0_3_load_57 | 50 | 0.0030262 | 0.00075844 | 0 | 0 |  | 1 | TRUE | wye
43 | LV_4501-6_0_3_load_65 | 52 | 0.0031082 | 0.00077899 | 0 | 0 |  | 1 | TRUE | wye
44 | LV_4501-6_0_3_load_62 | 53 | 0.00094753 | 0.00023747 | 0 | 0 |  | 1 | TRUE | wye
45 | LV_4501-6_0_3_load_58 | 54 | 0.006142 | 0.0015393 | 0 | 0 |  | 1 | TRUE | wye
46 | LV_4501-6_0_3_load_59 | 55 | 0.00057368 | 0.00014378 | 0 | 0 |  | 1 | TRUE | wye
47 | LV_4501-6_0_3_load_61 | 57 | 0.00095532 | 0.00023943 | 0 | 0 |  | 1 | TRUE | wye
48 | LV_4501-6_0_3_load_63 | 58 | 0.0074909 | 0.0018774 | 0 | 0 |  | 1 | TRUE | wye
49 | LV_4501-6_0_3_load_107 | 59 | 0.0031752 | 0.00079579 | 0 | 0 |  | 1 | TRUE | wye
50 | LV_4501-6_0_3_load_103 | 63 | 0.0084734 | 0.0021236 | 0 | 0 |  | 1 | TRUE | wye
51 | LV_4501-6_0_3_load_100 | 64 | 0.0064778 | 0.0016235 | 0 | 0 |  | 1 | TRUE | wye
52 | LV_4501-6_0_3_load_104 | 66 | 0.0063624 | 0.0015946 | 0 | 0 |  | 1 | TRUE | wye
53 | LV_4501-6_0_3_load_113 | 67 | 0.0060068 | 0.0015055 | 0 | 0 |  | 1 | TRUE | wye
54 | LV_4501-6_0_3_load_114 | 69 | 0.0082997 | 0.0020801 | 0 | 0 |  | 1 | TRUE | wye
55 | LV_4501-6_0_3_load_106 | 70 | 0.00091466 | 0.00022923 | 0 | 0 |  | 1 | TRUE | wye
56 | LV_4501-6_0_3_load_124 | 72 | 0.0074151 | 0.0018584 | 0 | 0 |  | 1 | TRUE | wye
57 | LV_4501-6_0_3_load_110 | 73 | 0.0017976 | 0.00045052 | 0 | 0 |  | 1 | TRUE | wye
58 | LV_4501-6_0_3_load_123 | 74 | 0.002051 | 0.00051404 | 0 | 0 |  | 1 | TRUE | wye
59 | LV_4501-6_0_3_load_108 | 76 | 0.0017798 | 0.00044607 | 0 | 0 |  | 1 | TRUE | wye
60 | LV_4501-6_0_3_load_109 | 77 | 0.0021422 | 0.00053687 | 0 | 0 |  | 1 | TRUE | wye
61 | LV_4501-6_0_3_load_118 | 78 | 0.0031529 | 0.00079018 | 0 | 0 |  | 1 | TRUE | wye
62 | LV_4501-6_0_3_load_128 | 80 | 0.00060209 | 0.0001509 | 0 | 0 |  | 1 | TRUE | wye
63 | LV_4501-6_0_3_load_119 | 82 | 0.0027576 | 0.00069112 | 0 | 0 |  | 1 | TRUE | wye
64 | LV_4501-6_0_3_load_120 | 83 | 0.0021456 | 0.00053774 | 0 | 0 |  | 1 | TRUE | wye
65 | LV_4501-6_0_3_load_129 | 84 | 0.00262 | 0.00065664 | 0 | 0 |  | 1 | TRUE | wye

## ext_grid
| name | bus | vm_pu | va_degree | slack_weight | in_service
0 |  | 59 | 1 | 0 | 1 | TRUE

## line
| name | std_type | from_bus | to_bus | length_km | r_ohm_per_km | x_ohm_per_km | c_nf_per_km | g_us_per_km | max_i_ka | df | parallel | type | in_service
0 | LV_4501-6_0_3_line_0 | NAYY 4x150 SE | 0 | 1 | 0.035503 | 0.208 | 0.08 | 261 | 0 | 0.27 | 1 | 1 | cs | TRUE
1 | LV_4501-6_0_3_line_1 | NAYY 4x150 SE | 0 | 2 | 0.10671 | 0.208 | 0.08 | 261 | 0 | 0.27 | 1 | 1 | cs | TRUE
2 | LV_4501-6_0_3_line_2 | NAYY 4x150 SE | 1 | 3 | 0.012398 | 0.208 | 0.08 | 261 | 0 | 0.27 | 1 | 1 | cs | TRUE
3 | LV_4501-6_0_3_line_3 | NAYY 4x150 SE | 1 | 4 | 0.016534 | 0.208 | 0.08 | 261 | 0 | 0.27 | 1 | 1 | cs | TRUE
4 | LV_4501-6_0_3_line_4 | NAYY 4x150 SE | 2 | 5 | 0.012546 | 0.208 | 0.08 | 261 | 0 | 0.27 | 1 | 1 | cs | TRUE
5 | LV_4501-6_0_3_line_5 | NAYY 4x150 SE | 3 | 7 | 0.041595 | 0.208 | 0.08 | 261 | 0 | 0.27 | 1 | 1 | cs | TRUE
6 | LV_4501-6_0_3_line_6 | NAYY 4x150 SE | 4 | 8 | 0.012683 | 0.208 | 0.08 | 261 | 0 | 0.27 | 1 | 1 | cs | TRUE
7 | LV_4501-6_0_3_line_7 | NAYY 4x150 SE | 5 | 6 | 0.14762 | 0.208 | 0.08 | 261 | 0 | 0.27 | 1 | 1 | cs | TRUE
8 | LV_4501-6_0_3_line_8 | NAYY 4x150 SE | 6 | 11 | 0.046068 | 0.208 | 0.08 | 261 | 0 | 0.27 | 1 | 1 | cs | TRUE
9 | LV_4501-6_0_3_line_9 | NAYY 4x150 SE | 6 | 9 | 0.050698 | 0.208 | 0.08 | 261 | 0 | 0.27 | 1 | 1 | cs | TRUE
10 | LV_4501-6_0_3_line_10 | NAYY 4x150 SE | 7 | 19 | 0.015598 | 0.208 | 0.08 | 261 | 0 | 0.27 | 1 | 1 | cs | TRUE
11 | LV_4501-6_0_3_line_11 | NAYY 4x150 SE | 8 | 20 | 0.015511 | 0.208 | 0.08 | 261 | 0 | 0.27 | 1 | 1 | cs | TRUE
12 | LV_4501-6_0_3_line_12 | NAYY 4x150 SE | 8 | 21 | 0.015375 | 0.208 | 0.08 | 261 | 0 | 0.27 | 1 | 1 | cs | TRUE
13 | LV_4501-6_0_3_line_13 | NAYY 4x150 SE | 9 | 10 | 0.078177 | 0.208 | 0.08 | 261 | 0 | 0.27 | 1 | 1 | cs | TRUE
14 | LV_4501-6_0_3_line_14 | NAYY 4x150 SE | 10 | 12 | 0.071981 | 0.208 | 0.08 | 261 | 0 | 0.27 | 1 | 1 | cs | TRUE
15 | LV_4501-6_0_3_line_15 | NAYY 4x150 SE | 10 | 13 | 0.034279 | 0.208 | 0.08 | 261 | 0 | 0.27 | 1 | 1 | cs | TRUE
16 | LV_4501-6_0_3_line_16 | NAYY 4x150 SE | 12 | 14 | 0.38569 | 0.208 | 0.08 | 261 | 0 | 0.27 | 1 | 1 | cs | TRUE
17 | LV_4501-6_0_3_line_17 | NAYY 4x150 SE | 13 | 15 | 0.010562 | 0.208 | 0.08 | 261 | 0 | 0.27 | 1 | 1 | cs | TRUE
18 | LV_4501-6_0_3_line_18 | NAYY 4x150 SE | 15 | 17 | 0.018151 | 0.208 | 0.08 | 261 | 0 | 0.27 | 1 | 1 | cs | TRUE
19 | LV_4501-6_0_3_line_19 | NAYY 4x150 SE | 16 | 17 | 0.044279 | 0.208 | 0.08 | 261 | 0 | 0.27 | 1 | 1 | cs | TRUE
20 | LV_4501-6_0_3_line_20 | NAYY 4x150 SE | 16 | 18 | 0.031223 | 0.208 | 0.08 | 261 | 0 | 0.27 | 1 | 1 | cs | TRUE
21 | LV_4501-6_0_3_line_21 | NAYY 4x150 SE | 20 | 27 | 0.012432 | 0.208 | 0.08 | 261 | 0 | 0.27 | 1 | 1 | cs | TRUE
22 | LV_4501-6_0_3_line_22 | NAYY 4x150 SE | 21 | 26 | 0.0040879 | 0.208 | 0.08 | 261 | 0 | 0.27 | 1 | 1 | cs | TRUE
23 | LV_4501-6_0_3_line_23 | NAYY 4x150 SE | 22 | 23 | 0.012371 | 0.208 | 0.08 | 261 | 0 | 0.27 | 1 | 1 | cs | TRUE
24 | LV_4501-6_0_3_line_24 | NAYY 4x150 SE | 23 | 24 | 0.060556 | 0.208 | 0.08 | 261 | 0 | 0.27 | 1 | 1 | cs | TRUE
25 | LV_4501-6_0_3_line_25 | NAYY 4x150 SE | 24 | 25 | 0.0021944 | 0.208 | 0.08 | 261 | 0 | 0.27 | 1 | 1 | cs | TRUE
26 | LV_4501-6_0_3_line_26 | NAYY 4x150 SE | 25 | 26 | 0.0016905 | 0.208 | 0.08 | 261 | 0 | 0.27 | 1 | 1 | cs | TRUE
27 | LV_4501-6_0_3_line_27 | NAYY 4x150 SE | 27 | 28 | 0.0080966 | 0.208 | 0.08 | 261 | 0 | 0.27 | 1 | 1 | cs | TRUE
28 | LV_4501-6_0_3_line_28 | NAYY 4x150 SE | 28 | 29 | 0.0015727 | 0.208 | 0.08 | 261 | 0 | 0.27 | 1 | 1 | cs | TRUE
29 | LV_4501-6_0_3_line_29 | NAYY 4x150 SE | 29 | 30 | 0.0086859 | 0.208 | 0.08 | 261 | 0 | 0.27 | 1 | 1 | cs | TRUE
30 | LV_4501-6_0_3_line_30 | NAYY 4x150 SE | 30 | 31 | 0.11125 | 0.208 | 0.08 | 261 | 0 | 0.27 | 1 | 2 | cs | TRUE
31 | LV_4501-6_0_3_line_31 | NAYY 4x150 SE | 31 | 34 | 0.0035133 | 0.208 | 0.08 | 261 | 0 | 0.27 | 1 | 2 | cs | TRUE
32 | LV_4501-6_0_3_line_32 | NAYY 4x150 SE | 32 | 33 | 0.001082 | 0.208 | 0.08 | 261 | 0 | 0.27 | 1 | 1 | cs | TRUE
33 | LV_4501-6_0_3_line_33 | NAYY 4x150 SE | 33 | 81 | 0.016575 | 0.208 | 0.08 | 261 | 0 | 0.27 | 1 | 1 | cs | TRUE
34 | LV_4501-6_0_3_line_34 | NAYY 4x150 SE | 34 | 35 | 0.0092454 | 0.208 | 0.08 | 261 | 0 | 0.27 | 1 | 3 | cs | TRUE
35 | LV_4501-6_0_3_line_35 | NAYY 4x150 SE | 35 | 36 | 0.030277 | 0.208 | 0.08 | 261 | 0 | 0.27 | 1 | 3 | cs | TRUE
36 | LV_4501-6_0_3_line_36 | NAYY 4x150 SE | 36 | 37 | 0.03071 | 0.208 | 0.08 | 261 | 0 | 0.27 | 1 | 3 | cs | TRUE
37 | LV_4501-6_0_3_line_37 | NAYY 4x150 SE | 37 | 38 | 0.012237 | 0.208 | 0.08 | 261 | 0 | 0.27 | 1 | 3 | cs | TRUE
38 | LV_4501-6_0_3_line_38 | NAYY 4x150 SE | 38 | 39 | 0.011946 | 0.208 | 0.08 | 261 | 0 | 0.27 | 1 | 3 | cs | TRUE
39 | LV_4501-6_0_3_line_39 | NAYY 4x150 SE | 39 | 40 | 0.017086 | 0.208 | 0.08 | 261 | 0 | 0.27 | 1 | 3 | cs | TRUE
40 | LV_4501-6_0_3_line_40 | NAYY 4x150 SE | 40 | 41 | 0.020959 | 0.208 | 0.08 | 261 | 0 | 0.27 | 1 | 3 | cs | TRUE
41 | LV_4501-6_0_3_line_41 | NAYY 4x150 SE | 41 | 42 | 0.024704 | 0.208 | 0.08 | 261 | 0 | 0.27 | 1 | 3 | cs | TRUE
42 | LV_4501-6_0_3_line_42 | NAYY 4x150 SE | 42 | 43 | 0.0092778 | 0.208 | 0.08 | 261 | 0 | 0.27 | 1 | 3 | cs | TRUE
43 | LV_4501-6_0_3_line_43 | NAYY 4x150 SE | 43 | 44 | 0.012853 | 0.208 | 0.08 | 261 | 0 | 0.27 | 1 | 1 | cs | TRUE
44 | LV_4501-6_0_3_line_44 | NAYY 4x150 SE | 43 | 45 | 0.02874 | 0.208 | 0.08 | 261 | 0 | 0.27 | 1 | 3 | cs | TRUE
45 | LV_4501-6_0_3_line_45 | NAYY 4x150 SE | 45 | 46 | 0.033394 | 0.208 | 0.08 | 261 | 0 | 0.27 | 1 | 3 | cs | TRUE
46 | LV_4501-6_0_3_line_46 | NAYY 4x150 SE | 46 | 47 | 0.039504 | 0.208 | 0.08 | 261 | 0 | 0.27 | 1 | 3 | cs | TRUE
47 | LV_4501-6_0_3_line_47 | NAYY 4x150 SE | 47 | 48 | 0.01348 | 0.208 | 0.08 | 261 | 0 | 0.27 | 1 | 3 | cs | TRUE
48 | LV_4501-6_0_3_line_48 | NAYY 4x150 SE | 48 | 49 | 0.023172 | 0.208 | 0.08 | 261 | 0 | 0.27 | 1 | 3 | cs | TRUE
49 | LV_4501-6_0_3_line_49 | NAYY 4x150 SE | 49 | 50 | 0.027105 | 0.208 | 0.08 | 261 | 0 | 0.27 | 1 | 3 | cs | TRUE
50 | LV_4501-6_0_3_line_50 | NAYY 4x150 SE | 50 | 51 | 0.0018232 | 0.208 | 0.08 | 261 | 0 | 0.27 | 1 | 3 | cs | TRUE
51 | LV_4501-6_0_3_line_51 | NAYY 4x150 SE | 51 | 52 | 0.019298 | 0.208 | 0.08 | 261 | 0 | 0.27 | 1 | 1 | cs | TRUE
52 | LV_4501-6_0_3_line_52 | NAYY 4x150 SE | 51 | 53 | 0.012621 | 0.208 | 0.08 | 261 | 0 | 0.27 | 1 | 3 | cs | TRUE
53 | LV_4501-6_0_3_line_53 | NAYY 4x150 SE | 52 | 62 | 0.0080202 | 0.208 | 0.08 | 261 | 0 | 0.27 | 1 | 1 | cs | TRUE
54 | LV_4501-6_0_3_line_54 | NAYY 4x150 SE | 53 | 56 | 0.0066132 | 0.208 | 0.08 | 261 | 0 | 0.27 | 1 | 3 | cs | TRUE
55 | LV_4501-6_0_3_line_55 | NAYY 4x150 SE | 54 | 55 | 0.022386 | 0.208 | 0.08 | 261 | 0 | 0.27 | 1 | 3 | cs | TRUE
56 | LV_4501-6_0_3_line_56 | NAYY 4x150 SE | 54 | 56 | 0.011054 | 0.208 | 0.08 | 261 | 0 | 0.27 | 1 | 3 | cs | TRUE
57 | LV_4501-6_0_3_line_57 | NAYY 4x150 SE | 55 | 57 | 0.011267 | 0.208 | 0.08 | 261 | 0 | 0.27 | 1 | 3 | cs | TRUE
58 | LV_4501-6_0_3_line_58 | NAYY 4x150 SE | 56 | 58 | 0.016528 | 0.208 | 0.08 | 261 | 0 | 0.27 | 1 | 1 | cs | TRUE
59 | LV_4501-6_0_3_line_59 | NAYY 4x150 SE | 57 | 59 | 0.027572 | 0.208 | 0.08 | 261 | 0 | 0.27 | 1 | 3 | cs | TRUE
60 | LV_4501-6_0_3_line_60 | NAYY 4x150 SE | 60 | 61 | 0.017534 | 0.208 | 0.08 | 261 | 0 | 0.27 | 1 | 1 | cs | TRUE
61 | LV_4501-6_0_3_line_61 | NAYY 4x150 SE | 60 | 62 | 0.014694 | 0.208 | 0.08 | 261 | 0 | 0.27 | 1 | 1 | cs | TRUE
62 | LV_4501-6_0_3_line_62 | NAYY 4x150 SE | 61 | 63 | 0.018557 | 0.208 | 0.08 | 261 | 0 | 0.27 | 1 | 1 | cs | TRUE
63 | LV_4501-6_0_3_line_63 | NAYY 4x150 SE | 61 | 64 | 0.008309 | 0.208 | 0.08 | 261 | 0 | 0.27 | 1 | 1 | cs | TRUE
64 | LV_4501-6_0_3_line_64 | NAYY 4x150 SE | 63 | 67 | 0.018689 | 0.208 | 0.08 | 261 | 0 | 0.27 | 1 | 1 | cs | TRUE
65 | LV_4501-6_0_3_line_65 | NAYY 4x150 SE | 64 | 65 | 0.0039337 | 0.208 | 0.08 | 261 | 0 | 0.27 | 1 | 1 | cs | TRUE
66 | LV_4501-6_0_3_line_66 | NAYY 4x150 SE | 65 | 66 | 0.030446 | 0.208 | 0.08 | 261 | 0 | 0.27 | 1 | 1 | cs | TRUE
67 | LV_4501-6_0_3_line_67 | NAYY 4x150 SE | 66 | 68 | 0.024089 | 0.208 | 0.08 | 261 | 0 | 0.27 | 1 | 1 | cs | TRUE
68 | LV_4501-6_0_3_line_68 | NAYY 4x150 SE | 67 | 69 | 0.0040215 | 0.208 | 0.08 | 261 | 0 | 0.27 | 1 | 1 | cs | TRUE
69 | LV_4501-6_0_3_line_69 | NAYY 4x150 SE | 68 | 70 | 0.0040376 | 0.208 | 0.08 | 261 | 0 | 0.27 | 1 | 1 | cs | TRUE
70 | LV_4501-6_0_3_line_70 | NAYY 4x150 SE | 70 | 71 | 0.042341 | 0.208 | 0.08 | 261 | 0 | 0.27 | 1 | 1 | cs | TRUE
71 | LV_4501-6_0_3_line_71 | NAYY 4x150 SE | 70 | 72 | 0.081899 | 0.208 | 0.08 | 261 | 0 | 0.27 | 1 | 1 | cs | TRUE
72 | LV_4501-6_0_3_line_72 | NAYY 4x150 SE | 71 | 73 | 0.014268 | 0.208 | 0.08 | 261 | 0 | 0.27 | 1 | 1 | cs | TRUE
73 | LV_4501-6_0_3_line_73 | NAYY 4x150 SE | 72 | 74 | 0.011031 | 0.208 | 0.08 | 261 | 0 | 0.27 | 1 | 1 | cs | TRUE
74 | LV_4501-6_0_3_line_74 | NAYY 4x150 SE | 73 | 77 | 0.020299 | 0.208 | 0.08 | 261 | 0 | 0.27 | 1 | 1 | cs | TRUE
75 | LV_4501-6_0_3_line_75 | NAYY 4x150 SE | 74 | 75 | 0.0053384 | 0.208 | 0.08 | 261 | 0 | 0.27 | 1 | 1 | cs | TRUE
76 | LV_4501-6_0_3_line_76 | NAYY 4x150 SE | 75 | 82 | 0.013811 | 0.208 | 0.08 | 261 | 0 | 0.27 | 1 | 1 | cs | TRUE
77 | LV_4501-6_0_3_line_77 | NAYY 4x150 SE | 76 | 77 | 0.0096967 | 0.208 | 0.08 | 261 | 0 | 0.27 | 1 | 1 | cs | TRUE
78 | LV_4501-6_0_3_line_78 | NAYY 4x150 SE | 78 | 79 | 0.021633 | 0.208 | 0.08 | 261 | 0 | 0.27 | 1 | 1 | cs | TRUE
79 | LV_4501-6_0_3_line_79 | NAYY 4x150 SE | 79 | 80 | 0.0024833 | 0.208 | 0.08 | 261 | 0 | 0.27 | 1 | 1 | cs | TRUE
80 | LV_4501-6_0_3_line_80 | NAYY 4x150 SE | 79 | 81 | 0.042003 | 0.208 | 0.08 | 261 | 0 | 0.27 | 1 | 1 | cs | TRUE
81 | LV_4501-6_0_3_line_81 | NAYY 4x150 SE | 80 | 84 | 0.026541 | 0.208 | 0.08 | 261 | 0 | 0.27 | 1 | 1 | cs | TRUE
82 | LV_4501-6_0_3_line_82 | NAYY 4x150 SE | 81 | 83 | 0.039578 | 0.208 | 0.08 | 261 | 0 | 0.27 | 1 | 1 | cs | TRUE
83 | LV_4501-6_0_3_line_83 | NAYY 4x150 SE | 82 | 83 | 0.00070841 | 0.208 | 0.08 | 261 | 0 | 0.27 | 1 | 1 | cs | TRUE

## trafo
| name | std_type | hv_bus | lv_bus | sn_mva | vn_hv_kv | vn_lv_kv | vk_percent | vkr_percent | pfe_kw | i0_percent | shift_degree | tap_side | tap_neutral | tap_min | tap_max | tap_step_percent | tap_step_degree | tap_pos | tap_phase_shifter | parallel | df | in_service
0 | LV_4501-6_0_3_trafo_107 | 0.25 MVA 20/0.4 kV | 85 | 59 | 0.25 | 20 | 0.4 | 6 | 1.44 | 0.8 | 0.32 | 150 | hv | 0 | -2 | 2 | 2.5 | 0 | 0 | FALSE | 1 | 1 | TRUE

## line_geodata
| x0 | y0 | x1 | y1 | x2 | y2 | x3 | y3
0 | 2730935.7145 | 1263891.1481 | 2730931.0622 | 1263896.7392 | 2730926.4726 | 1263924.5932
1 | 2730926.4726 | 1263924.5932 | 2730905.0575 | 1264029.1318
2 | 2730935.7145 | 1263891.1481 | 2730943.7465 | 1263900.5929
3 | 2730935.7145 | 1263891.1481 | 2730933.119 | 1263883.1499 | 2730932.675 | 1263875.0364
4 | 2730905.0575 | 1264029.1318 | 2730899.4886 | 1264040.3738
5 | 2730943.7465 | 1263900.5929 | 2730970.6931 | 1263932.2796
6 | 2730931.9821 | 1263862.372 | 2730932.675 | 1263875.0364
7 | 2730899.4886 | 1264040.3738 | 2730800.8621 | 1264150.2158
8 | 2730800.8621 | 1264150.2158 | 2730763.1219 | 1264176.6337
9 | 2730800.8621 | 1264150.2158 | 2730804.6667 | 1264160.7764 | 2730791.74 | 1264198.0729
10 | 2730970.6931 | 1263932.2796 | 2730980.7977 | 1263944.1615
11 | 2730931.9821 | 1263862.372 | 2730923.5717 | 1263853.5999 | 2730920.5215 | 1263852.1951
12 | 2730931.9821 | 1263862.372 | 2730937.7007 | 1263854.5692 | 2730939.3768 | 1263849.12
13 | 2730766.1386 | 1264271.9388 | 2730791.74 | 1264198.0729
14 | 2730766.1386 | 1264271.9388 | 2730755.4897 | 1264301.6865 | 2730751.3563 | 1264341.859
15 | 2730766.1386 | 1264271.9388 | 2730773.8866 | 1264274.8795 | 2730794.5387 | 1264290.6619
16 | 2730751.3563 | 1264341.859 | 2730383.5344 | 1264457.8863
17 | 2730802.931 | 1264297.0753 | 2730794.5387 | 1264290.6619
18 | 2730812.149 | 1264311.8269 | 2730808.642 | 1264301.4397 | 2730802.931 | 1264297.0753
19 | 2730851.1189 | 1264332.8505 | 2730812.149 | 1264311.8269 | 2730812.149 | 1264311.8269
20 | 2730878.5983 | 1264347.6751 | 2730851.1189 | 1264332.8505
21 | 2730920.5215 | 1263852.1951 | 2730909.2299 | 1263846.9948
22 | 2730939.3768 | 1263849.12 | 2730940.5787 | 1263845.2128
23 | 2730950.4341 | 1263781.8391 | 2730950.0896 | 1263769.4733
24 | 2730950.4341 | 1263781.8391 | 2730948.2974 | 1263814.3331 | 2730945.3253 | 1263829.7816 | 2730941.7208 | 1263841.4996
25 | 2730941.0757 | 1263843.5971 | 2730941.7208 | 1263841.4996
26 | 2730941.0757 | 1263843.5971 | 2730940.5787 | 1263845.2128
27 | 2730901.8758 | 1263843.6078 | 2730909.2299 | 1263846.9948
28 | 2730901.8758 | 1263843.6078 | 2730900.4473 | 1263842.9499
29 | 2730900.4473 | 1263842.9499 | 2730892.5579 | 1263839.3165
30 | 2730892.5579 | 1263839.3165 | 2730796.8906 | 1263782.5264
31 | 2730794.2055 | 1263780.2606 | 2730796.8906 | 1263782.5264
32 | 2730493.5275 | 1263963.7382 | 2730493.0671 | 1263964.7174
33 | 2730500.5807 | 1263948.7385 | 2730493.5275 | 1263963.7382
34 | 2730794.2055 | 1263780.2606 | 2730787.1397 | 1263774.2981
35 | 2730787.1397 | 1263774.2981 | 2730775.4434 | 1263764.4283 | 2730763.9257 | 1263754.8606
36 | 2730763.9257 | 1263754.8606 | 2730740.3027 | 1263735.237
37 | 2730740.3027 | 1263735.237 | 2730732.6256 | 1263728.8597 | 2730730.7323 | 1263727.6319
38 | 2730730.7323 | 1263727.6319 | 2730720.7094 | 1263721.1327
39 | 2730706.3732 | 1263711.8365 | 2730720.7094 | 1263721.1327
40 | 2730706.3732 | 1263711.8365 | 2730688.7875 | 1263700.4333
41 | 2730688.7875 | 1263700.4333 | 2730675.0401 | 1263691.5189 | 2730667.6062 | 1263687.7845
42 | 2730659.3158 | 1263683.6197 | 2730667.6062 | 1263687.7845
43 | 2730659.3158 | 1263683.6197 | 2730647.5241 | 1263678.5048
44 | 2730659.3158 | 1263683.6197 | 2730646.3273 | 1263709.2577
45 | 2730646.3273 | 1263709.2577 | 2730631.2356 | 1263739.0472
46 | 2730593.9626 | 1263725.9599 | 2730631.2356 | 1263739.0472
47 | 2730593.9626 | 1263725.9599 | 2730586.5912 | 1263737.2454
48 | 2730573.9195 | 1263756.6458 | 2730586.5912 | 1263737.2454
49 | 2730573.9195 | 1263756.6458 | 2730559.6362 | 1263779.6825
50 | 2730558.6754 | 1263781.232 | 2730559.6362 | 1263779.6825
51 | 2730558.6754 | 1263781.232 | 2730553.3392 | 1263791.8685 | 2730551.026 | 1263797.6673 | 2730550.8216 | 1263798.8044
52 | 2730558.6754 | 1263781.232 | 2730570.0603 | 1263786.6795
53 | 2730549.8834 | 1263806.7505 | 2730550.0208 | 1263803.2614 | 2730550.8216 | 1263798.8044
54 | 2730576.0257 | 1263789.5339 | 2730570.0603 | 1263786.6795
55 | 2730586.6331 | 1263792.5603 | 2730598.3893 | 1263797.3795 | 2730602.4549 | 1263800.5945 | 2730605.9769 | 1263803.3914
56 | 2730576.0257 | 1263789.5339 | 2730584.0223 | 1263791.4901 | 2730586.6331 | 1263792.5603
57 | 2730605.9769 | 1263803.3914 | 2730614.7998 | 1263810.3979
58 | 2730576.0257 | 1263789.5339 | 2730569.3562 | 1263804.6568
59 | 2730614.7998 | 1263810.3979 | 2730621.4559 | 1263815.6837 | 2730635.4397 | 1263828.6528
60 | 2730553.5583 | 1263838.2164 | 2730554.4021 | 1263822.1979 | 2730554.065 | 1263820.7447
61 | 2730549.8834 | 1263806.7505 | 2730550.7165 | 1263811.6735 | 2730553.3345 | 1263817.659 | 2730554.065 | 1263820.7447
62 | 2730553.5583 | 1263838.2164 | 2730535.0434 | 1263836.9633
63 | 2730553.5583 | 1263838.2164 | 2730554.5522 | 1263846.4657
64 | 2730535.0434 | 1263836.9633 | 2730522.8168 | 1263836.1359 | 2730516.7208 | 1263838.1949
65 | 2730555.0228 | 1263850.3711 | 2730554.5522 | 1263846.4657
66 | 2730555.0228 | 1263850.3711 | 2730560.4306 | 1263861.3785 | 2730569.6242 | 1263870.5344 | 2730573.9128 | 1263873.4875
67 | 2730593.7527 | 1263887.1493 | 2730573.9128 | 1263873.4875
68 | 2730516.7208 | 1263838.1949 | 2730512.9108 | 1263839.4818
69 | 2730593.7527 | 1263887.1493 | 2730597.0782 | 1263889.439
70 | 2730631.9528 | 1263913.4508 | 2730597.0782 | 1263889.439
71 | 2730597.0782 | 1263889.439 | 2730568.8112 | 1263966.3054
72 | 2730631.9528 | 1263913.4508 | 2730637.929 | 1263900.4952
73 | 2730568.8112 | 1263966.3054 | 2730558.2219 | 1263963.216
74 | 2730643.9332 | 1263881.1087 | 2730638.1179 | 1263900.0857 | 2730637.929 | 1263900.4952
75 | 2730553.0971 | 1263961.7209 | 2730558.2219 | 1263963.216
76 | 2730553.0971 | 1263961.7209 | 2730539.6722 | 1263958.4764
77 | 2730645.7833 | 1263871.6015 | 2730644.4278 | 1263879.4949 | 2730643.9332 | 1263881.1087
78 | 2730489.5029 | 1263908.2231 | 2730480.8296 | 1263888.4045
79 | 2730489.5029 | 1263908.2231 | 2730487.1028 | 1263908.8609
80 | 2730489.5029 | 1263908.2231 | 2730500.5807 | 1263948.7385
81 | 2730461.4521 | 1263915.6778 | 2730487.1028 | 1263908.8609
82 | 2730500.5807 | 1263948.7385 | 2730533.8508 | 1263957.0695 | 2730538.9837 | 1263958.31
83 | 2730539.6722 | 1263958.4764 | 2730538.9837 | 1263958.31

## bus_geodata
| x | y | coords
0 | 2730926.4726 | 1263924.5932
1 | 2730935.7145 | 1263891.1481
2 | 2730905.0575 | 1264029.1318
3 | 2730943.7465 | 1263900.5929
4 | 2730932.675 | 1263875.0364
5 | 2730899.4886 | 1264040.3738
6 | 2730800.8621 | 1264150.2158
7 | 2730970.6931 | 1263932.2796
8 | 2730931.9821 | 1263862.372
9 | 2730791.74 | 1264198.0729
10 | 2730766.1386 | 1264271.9388
11 | 2730763.1219 | 1264176.6337
12 | 2730751.3563 | 1264341.859
13 | 2730794.5387 | 1264290.6619
14 | 2730383.5344 | 1264457.8863
15 | 2730802.931 | 1264297.0753
16 | 2730851.1189 | 1264332.8505
17 | 2730812.149 | 1264311.8269
18 | 2730878.5983 | 1264347.6751
19 | 2730980.7977 | 1263944.1615
20 | 2730920.5215 | 1263852.1951
21 | 2730939.3768 | 1263849.12
22 | 2730950.0896 | 1263769.4733
23 | 2730950.4341 | 1263781.8391
24 | 2730941.7208 | 1263841.4996
25 | 2730941.0757 | 1263843.5971
26 | 2730940.5787 | 1263845.2128
27 | 2730909.2299 | 1263846.9948
28 | 2730901.8758 | 1263843.6078
29 | 2730900.4473 | 1263842.9499
30 | 2730892.5579 | 1263839.3165
31 | 2730796.8906 | 1263782.5264
32 | 2730493.0671 | 1263964.7174
33 | 2730493.5275 | 1263963.7382
34 | 2730794.2055 | 1263780.2606
35 | 2730787.1397 | 1263774.2981
36 | 2730763.9257 | 1263754.8606
37 | 2730740.3027 | 1263735.237
38 | 2730730.7323 | 1263727.6319
39 | 2730720.7094 | 1263721.1327
40 | 2730706.3732 | 1263711.8365
41 | 2730688.7875 | 1263700.4333
42 | 2730667.6062 | 1263687.7845
43 | 2730659.3158 | 1263683.6197
44 | 2730647.5241 | 1263678.5048
45 | 2730646.3273 | 1263709.2577
46 | 2730631.2356 | 1263739.0472
47 | 2730593.9626 | 1263725.9599
48 | 2730586.5912 | 1263737.2454
49 | 2730573.9195 | 1263756.6458
50 | 2730559.6362 | 1263779.6825
51 | 2730558.6754 | 1263781.232
52 | 2730550.8216 | 1263798.8044
53 | 2730570.0603 | 1263786.6795
54 | 2730586.6331 | 1263792.5603
55 | 2730605.9769 | 1263803.3914
56 | 2730576.0257 | 1263789.5339
57 | 2730614.7998 | 1263810.3979
58 | 2730569.3562 | 1263804.6568
59 | 2730635.4397 | 1263828.6528
60 | 2730554.065 | 1263820.7447
61 | 2730553.5583 | 1263838.2164
62 | 2730549.8834 | 1263806.7505
63 | 2730535.0434 | 1263836.9633
64 | 2730554.5522 | 1263846.4657
65 | 2730555.0228 | 1263850.3711
66 | 2730573.9128 | 1263873.4875
67 | 2730516.7208 | 1263838.1949
68 | 2730593.7527 | 1263887.1493
69 | 2730512.9108 | 1263839.4818
70 | 2730597.0782 | 1263889.439
71 | 2730631.9528 | 1263913.4508
72 | 2730568.8112 | 1263966.3054
73 | 2730637.929 | 1263900.4952
74 | 2730558.2219 | 1263963.216
75 | 2730553.0971 | 1263961.7209
76 | 2730645.7833 | 1263871.6015
77 | 2730643.9332 | 1263881.1087
78 | 2730480.8296 | 1263888.4045
79 | 2730489.5029 | 1263908.2231
80 | 2730487.1028 | 1263908.8609
81 | 2730500.5807 | 1263948.7385
82 | 2730539.6722 | 1263958.4764
83 | 2730538.9837 | 1263958.31
84 | 2730461.4521 | 1263915.6778
85 | 2730576.0257 | 1263789.5339

## line_std_types
| c_nf_per_km | r_ohm_per_km | x_ohm_per_km | max_i_ka | type | q_mm2 | alpha | voltage_rating
NAYY 4x50 SE | 210 | 0.642 | 0.083 | 0.142 | cs | 50 | 0.00403 | LV
NAYY 4x120 SE | 264 | 0.225 | 0.08 | 0.242 | cs | 120 | 0.00403 | LV
NAYY 4x150 SE | 261 | 0.208 | 0.08 | 0.27 | cs | 150 | 0.00403 | LV
NA2XS2Y 1x95 RM/25 12/20 kV | 216 | 0.313 | 0.132 | 0.252 | cs | 95 | 0.00403 | MV
NA2XS2Y 1x185 RM/25 12/20 kV | 273 | 0.161 | 0.117 | 0.362 | cs | 185 | 0.00403 | MV
NA2XS2Y 1x240 RM/25 12/20 kV | 304 | 0.122 | 0.112 | 0.421 | cs | 240 | 0.00403 | MV
NA2XS2Y 1x95 RM/25 6/10 kV | 315 | 0.313 | 0.123 | 0.249 | cs | 95 | 0.00403 | MV
NA2XS2Y 1x185 RM/25 6/10 kV | 406 | 0.161 | 0.11 | 0.358 | cs | 185 | 0.00403 | MV
NA2XS2Y 1x240 RM/25 6/10 kV | 456 | 0.122 | 0.105 | 0.416 | cs | 240 | 0.00403 | MV
NA2XS2Y 1x150 RM/25 12/20 kV | 250 | 0.206 | 0.116 | 0.319 | cs | 150 | 0.00403 | MV
NA2XS2Y 1x120 RM/25 12/20 kV | 230 | 0.253 | 0.119 | 0.283 | cs | 120 | 0.00403 | MV
NA2XS2Y 1x70 RM/25 12/20 kV | 190 | 0.443 | 0.132 | 0.22 | cs | 70 | 0.00403 | MV
NA2XS2Y 1x150 RM/25 6/10 kV | 360 | 0.206 | 0.11 | 0.315 | cs | 150 | 0.00403 | MV
NA2XS2Y 1x120 RM/25 6/10 kV | 340 | 0.253 | 0.113 | 0.28 | cs | 120 | 0.00403 | MV
NA2XS2Y 1x70 RM/25 6/10 kV | 280 | 0.443 | 0.123 | 0.217 | cs | 70 | 0.00403 | MV
N2XS(FL)2Y 1x120 RM/35 64/110 kV | 112 | 0.153 | 0.166 | 0.366 | cs | 120 | 0.00393 | HV
N2XS(FL)2Y 1x185 RM/35 64/110 kV | 125 | 0.099 | 0.156 | 0.457 | cs | 185 | 0.00393 | HV
N2XS(FL)2Y 1x240 RM/35 64/110 kV | 135 | 0.075 | 0.149 | 0.526 | cs | 240 | 0.00393 | HV
N2XS(FL)2Y 1x300 RM/35 64/110 kV | 144 | 0.06 | 0.144 | 0.588 | cs | 300 | 0.00393 | HV
15-AL1/3-ST1A 0.4 | 11 | 1.8769 | 0.35 | 0.105 | ol | 16 | 0.00403 | LV
24-AL1/4-ST1A 0.4 | 11.25 | 1.2012 | 0.335 | 0.14 | ol | 24 | 0.00403 | LV
48-AL1/8-ST1A 0.4 | 12.2 | 0.5939 | 0.3 | 0.21 | ol | 48 | 0.00403 | LV
94-AL1/15-ST1A 0.4 | 13.2 | 0.306 | 0.29 | 0.35 | ol | 94 | 0.00403 | LV
34-AL1/6-ST1A 10.0 | 9.7 | 0.8342 | 0.36 | 0.17 | ol | 34 | 0.00403 | MV
48-AL1/8-ST1A 10.0 | 10.1 | 0.5939 | 0.35 | 0.21 | ol | 48 | 0.00403 | MV
70-AL1/11-ST1A 10.0 | 10.4 | 0.4132 | 0.339 | 0.29 | ol | 70 | 0.00403 | MV
94-AL1/15-ST1A 10.0 | 10.75 | 0.306 | 0.33 | 0.35 | ol | 94 | 0.00403 | MV
122-AL1/20-ST1A 10.0 | 11.1 | 0.2376 | 0.323 | 0.41 | ol | 122 | 0.00403 | MV
149-AL1/24-ST1A 10.0 | 11.25 | 0.194 | 0.315 | 0.47 | ol | 149 | 0.00403 | MV
34-AL1/6-ST1A 20.0 | 9.15 | 0.8342 | 0.382 | 0.17 | ol | 34 | 0.00403 | MV
48-AL1/8-ST1A 20.0 | 9.5 | 0.5939 | 0.372 | 0.21 | ol | 48 | 0.00403 | MV
70-AL1/11-ST1A 20.0 | 9.7 | 0.4132 | 0.36 | 0.29 | ol | 70 | 0.00403 | MV
94-AL1/15-ST1A 20.0 | 10 | 0.306 | 0.35 | 0.35 | ol | 94 | 0.00403 | MV
122-AL1/20-ST1A 20.0 | 10.3 | 0.2376 | 0.344 | 0.41 | ol | 122 | 0.00403 | MV
149-AL1/24-ST1A 20.0 | 10.5 | 0.194 | 0.337 | 0.47 | ol | 149 | 0.00403 | MV
184-AL1/30-ST1A 20.0 | 10.75 | 0.1571 | 0.33 | 0.535 | ol | 184 | 0.00403 | MV
243-AL1/39-ST1A 20.0 | 11 | 0.1188 | 0.32 | 0.645 | ol | 243 | 0.00403 | MV
48-AL1/8-ST1A 110.0 | 8 | 0.5939 | 0.46 | 0.21 | ol | 48 | 0.00403 | HV
70-AL1/11-ST1A 110.0 | 8.4 | 0.4132 | 0.45 | 0.29 | ol | 70 | 0.00403 | HV
94-AL1/15-ST1A 110.0 | 8.65 | 0.306 | 0.44 | 0.35 | ol | 94 | 0.00403 | HV
122-AL1/20-ST1A 110.0 | 8.5 | 0.2376 | 0.43 | 0.41 | ol | 122 | 0.00403 | HV
149-AL1/24-ST1A 110.0 | 8.75 | 0.194 | 0.41 | 0.47 | ol | 149 | 0.00403 | HV
184-AL1/30-ST1A 110.0 | 8.8 | 0.1571 | 0.4 | 0.535 | ol | 184 | 0.00403 | HV
243-AL1/39-ST1A 110.0 | 9 | 0.1188 | 0.39 | 0.645 | ol | 243 | 0.00403 | HV
305-AL1/39-ST1A 110.0 | 9.2 | 0.0949 | 0.38 | 0.74 | ol | 305 | 0.00403 | HV
490-AL1/64-ST1A 110.0 | 9.75 | 0.059 | 0.37 | 0.96 | ol | 490 | 0.00403 | HV
679-AL1/86-ST1A 110.0 | 9.95 | 0.042 | 0.36 | 1.15 | ol | 679 | 0.00403 | HV
490-AL1/64-ST1A 220.0 | 10 | 0.059 | 0.285 | 0.96 | ol | 490 | 0.00403 | HV
679-AL1/86-ST1A 220.0 | 11.7 | 0.042 | 0.275 | 1.15 | ol | 679 | 0.00403 | HV
490-AL1/64-ST1A 380.0 | 11 | 0.059 | 0.253 | 0.96 | ol | 490 | 0.00403 | HV
679-AL1/86-ST1A 380.0 | 14.6 | 0.042 | 0.25 | 1.15 | ol | 679 | 0.00403 | HV

## trafo_std_types
| i0_percent | pfe_kw | vkr_percent | sn_mva | vn_lv_kv | vn_hv_kv | vk_percent | shift_degree | vector_group | tap_side | tap_neutral | tap_min | tap_max | tap_step_degree | tap_step_percent | tap_phase_shifter
160 MVA 380/110 kV | 0.06 | 60 | 0.25 | 160 | 110 | 380 | 12.2 | 0 | Yy0 | hv | 0 | -9 | 9 | 0 | 1.5 | FALSE
100 MVA 220/110 kV | 0.06 | 55 | 0.26 | 100 | 110 | 220 | 12 | 0 | Yy0 | hv | 0 | -9 | 9 | 0 | 1.5 | FALSE
63 MVA 110/20 kV | 0.04 | 22 | 0.32 | 63 | 20 | 110 | 18 | 150 | YNd5 | hv | 0 | -9 | 9 | 0 | 1.5 | FALSE
40 MVA 110/20 kV | 0.05 | 18 | 0.34 | 40 | 20 | 110 | 16.2 | 150 | YNd5 | hv | 0 | -9 | 9 | 0 | 1.5 | FALSE
25 MVA 110/20 kV | 0.07 | 14 | 0.41 | 25 | 20 | 110 | 12 | 150 | YNd5 | hv | 0 | -9 | 9 | 0 | 1.5 | FALSE
63 MVA 110/10 kV | 0.04 | 22 | 0.32 | 63 | 10 | 110 | 18 | 150 | YNd5 | hv | 0 | -9 | 9 | 0 | 1.5 | FALSE
40 MVA 110/10 kV | 0.05 | 18 | 0.34 | 40 | 10 | 110 | 16.2 | 150 | YNd5 | hv | 0 | -9 | 9 | 0 | 1.5 | FALSE
25 MVA 110/10 kV | 0.07 | 14 | 0.41 | 25 | 10 | 110 | 12 | 150 | YNd5 | hv | 0 | -9 | 9 | 0 | 1.5 | FALSE
0.25 MVA 20/0.4 kV | 0.32 | 0.8 | 1.44 | 0.25 | 0.4 | 20 | 6 | 150 | Yzn5 | hv | 0 | -2 | 2 | 0 | 2.5 | FALSE
0.4 MVA 20/0.4 kV | 0.3375 | 1.35 | 1.425 | 0.4 | 0.4 | 20 | 6 | 150 | Dyn5 | hv | 0 | -2 | 2 | 0 | 2.5 | FALSE
0.63 MVA 20/0.4 kV | 0.2619 | 1.65 | 1.206 | 0.63 | 0.4 | 20 | 6 | 150 | Dyn5 | hv | 0 | -2 | 2 | 0 | 2.5 | FALSE
0.25 MVA 10/0.4 kV | 0.24 | 0.6 | 1.2 | 0.25 | 0.4 | 10 | 4 | 150 | Dyn5 | hv | 0 | -2 | 2 | 0 | 2.5 | FALSE
0.4 MVA 10/0.4 kV | 0.2375 | 0.95 | 1.325 | 0.4 | 0.4 | 10 | 4 | 150 | Dyn5 | hv | 0 | -2 | 2 | 0 | 2.5 | FALSE
0.63 MVA 10/0.4 kV | 0.1873 | 1.18 | 1.0794 | 0.63 | 0.4 | 10 | 4 | 150 | Dyn5 | hv | 0 | -2 | 2 | 0 | 2.5 | FALSE

## trafo3w_std_types
| sn_hv_mva | sn_mv_mva | sn_lv_mva | vn_hv_kv | vn_mv_kv | vn_lv_kv | vk_hv_percent | vk_mv_percent | vk_lv_percent | vkr_hv_percent | vkr_mv_percent | vkr_lv_percent | pfe_kw | i0_percent | shift_mv_degree | shift_lv_degree | vector_group | tap_side | tap_neutral | tap_min | tap_max | tap_step_percent
63/25/38 MVA 110/20/10 kV | 63 | 25 | 38 | 110 | 20 | 10 | 10.4 | 10.4 | 10.4 | 0.28 | 0.32 | 0.35 | 35 | 0.89 | 0 | 0 | YN0yn0yn0 | hv | 0 | -10 | 10 | 1.2
63/25/38 MVA 110/10/10 kV | 63 | 25 | 38 | 110 | 10 | 10 | 10.4 | 10.4 | 10.4 | 0.28 | 0.32 | 0.35 | 35 | 0.89 | 0 | 0 | YN0yn0yn0 | hv | 0 | -10 | 10 | 1.2

## fuse_std_types
| fuse_type | i_rated_a | t_avg | t_min | t_total | x_avg | x_min | x_total
HV 100A | HV 100A | 100 | 0 | [10.0, 3.64, 0.854, 0.281, 0.1, 0.0531, 0.022, 0.01] | [10.0, 4.267, 1.21, 0.403, 0.1, 0.058, 0.022, 0.01] | 0 | [300.0, 350.0, 450.0, 550.0, 700.0, 850.0, 1200.0, 1752.0] | [600.0, 700.0, 900.0, 1150.0, 1665.0, 2000.0, 3000.0, 4313.0]
HV 10A | HV 10A | 10 | 0 | [10.0, 1675.0, 0.344, 0.156, 0.1, 0.0417, 0.0171, 0.01] | [10.0, 1.3, 0.3, 0.155, 0.1, 0.0555, 0.023, 0.01] | 0 | [30.0, 32.0, 35.0, 37.0, 39.0, 50.0, 70.0, 88.0] | [60.0, 70.0, 80.0, 87.0, 94.0, 110.0, 150.0, 216.0]
HV 125A | HV 125A | 125 | 0 | [10.0, 1.82, 0.344, 0.1, 0.0467, 0.0269, 0.01] | [10.0, 2.478, 0.426, 0.1, 0.0427, 0.0211, 0.01] | 0 | [375.0, 500.0, 700.0, 925.0, 1200.0, 1500.0, 2341.0] | [750.0, 1000.0, 1500.0, 2200.0, 3000.0, 4000.0, 5765.0]
HV 160A | HV 160A | 160 | 0 | [10.0, 4.15, 1.03, 0.198, 0.1, 0.051, 0.0172, 0.01] | [10.0, 2.3, 0.734, 0.274, 0.1, 0.046, 0.0177, 0.01] | 0 | [480.0, 550.0, 700.0, 1000.0, 1260.0, 1600.0, 2500.0, 3227.0] | [960.0, 1300.0, 1700.0, 2200.0, 2996.0, 4000.0, 6000.0, 7946.0]
HV 16A | HV 16A | 16 | 0 | [10.0, 0.352, 0.164, 0.1, 0.0649, 0.0342, 0.01] | [10.0, 2.34, 0.722, 0.181, 0.1, 0.055, 0.0296, 0.01] | 0 | [48.0, 60.0, 65.0, 71.0, 80.0, 100.0, 162.0] | [96.0, 110.0, 125.0, 150.0, 168.0, 200.0, 250.0, 398.0]
HV 200A | HV 200A | 200 | 0 | [10.0, 4.267, 1.21, 0.403, 0.1, 0.058, 0.022, 0.01] | [10.0, 3.73, 1.654, 0.328, 0.1, 0.0531, 0.019, 0.01] | 0 | [600.0, 700.0, 900.0, 1150.0, 1665.0, 2000.0, 3000.0, 4313.0] | [1200.0, 1500.0, 1800.0, 2700.0, 3960.0, 5000.0, 7500.0, 10620.0]
HV 20A | HV 20A | 20 | 0 | [10.0, 1.3, 0.3, 0.155, 0.1, 0.0555, 0.023, 0.01] | [10.0, 1.3, 0.161, 0.1, 0.0611, 0.0399, 0.0141, 0.01] | 0 | [60.0, 70.0, 80.0, 87.0, 94.0, 110.0, 150.0, 216.0] | [120.0, 150.0, 200.0, 223.0, 260.0, 300.0, 450.0, 532.0]
HV 25A | HV 25A | 25 | 0 | [10.0, 2.512, 0.833, 0.299, 0.1, 0.0372, 0.0223, 0.01] | [10.0, 3.125, 0.597, 0.198, 0.1, 0.0378, 0.022, 0.01] | 0 | [75.0, 82.0, 90.0, 100.0, 124.0, 170.0, 200.0, 289.0] | [150.0, 170.0, 210.0, 250.0, 294.0, 400.0, 500.0, 711.0]
HV 31.5A | HV 31.5A | 31.5 | 0 | [10.0, 2.34, 0.722, 0.181, 0.1, 0.055, 0.0296, 0.01] | [10.0, 2.84, 0.368, 0.164, 0.1, 0.0621, 0.0378, 0.0195, 0.01] | 0 | [95.0, 110.0, 125.0, 150.0, 165.0, 200.0, 250.0, 390.0] | [189.0, 220.0, 300.0, 350.0, 393.0, 450.0, 530.0, 700.0, 960.0]
HV 40A | HV 40A | 40 | 0 | [10.0, 1.3, 0.161, 0.1, 0.0611, 0.0399, 0.0141, 0.01] | [10.0, 2.05, 0.369, 0.198, 0.1, 0.051, 0.0298, 0.01] | 0 | [120.0, 150.0, 200.0, 223.0, 260.0, 300.0, 450.0, 532.0] | [240.0, 300.0, 400.0, 450.0, 530.0, 650.0, 800.0, 1311.0]
HV 50A | HV 50A | 50 | 0 | [10.0, 3.215, 0.597, 0.198, 0.1, 0.0378, 0.022, 0.01] | [10.0, 3.64, 0.854, 0.281, 0.1, 0.0531, 0.022, 0.01] | 0 | [150.0, 170.0, 210.0, 250.0, 294.0, 400.0, 500.0, 711.0] | [300.0, 350.0, 450.0, 550.0, 700.0, 850.0, 1200.0, 1752.0]
HV 6.3A | HV 6.3A | 6.3 | 0 | [10.0, 1.39, 0.344, 0.168, 0.1, 0.056, 0.0263, 0.01] | [10.0, 1.711, 0.516, 0.198, 0.1, 0.0634, 0.0303, 0.01] | 0 | [19.0, 19.5, 20.4, 20.8, 22.0, 25.0, 32.0, 48.0] | [38.0, 40.0, 43.0, 48.0, 53.0, 60.0, 75.0, 118.0]
HV 63A | HV 63A | 63 | 0 | [10.0, 2.84, 0.368, 0.164, 0.1, 0.0621, 0.0378, 0.0195, 0.01] | [10.0, 1.82, 0.344, 0.1, 0.0467, 0.0269, 0.01] | 0 | [189.0, 220.0, 300.0, 350.0, 393.0, 450.0, 530.0, 700.0, 961.0] | [378.0, 500.0, 700.0, 934.0, 1200.0, 1500.0, 2366.0]
HV 80A | HV 80A | 80 | 0 | [10.0, 2.05, 0.369, 0.198, 0.1, 0.051, 0.0298, 0.01] | [10.0, 4.15, 1.03, 0.198, 0.1, 0.051, 0.0172, 0.01] | 0 | [240.0, 300.0, 400.0, 450.0, 530.0, 650.0, 800.0, 1311.0] | [480.0, 550.0, 700.0, 1000.0, 1260.0, 1600.0, 2500.0, 3227.0]
Siemens NH-1-100 | Siemens NH-1-100 | 100 | [5400.0, 2000.0, 400.0, 20.0, 1.0, 0.2, 0.012, 0.004] | 0 | 0 | [150.0, 190.0, 250.0, 430.0, 900.0, 1250.0, 2700.0, 3600.0] | 0 | 0
Siemens NH-1-125 | Siemens NH-1-125 | 125 | [4800.0, 120.0, 7.0, 0.1, 0.004] | 0 | 0 | [180.0, 400.0, 740.0, 2000.0, 4250.0] | 0 | 0
Siemens NH-1-16 | Siemens NH-1-16 | 16 | [4000.0, 400.0, 2.0, 0.1, 0.04, 0.01] | 0 | 0 | [26.0, 35.0, 75.0, 150.0, 200.0, 300.0] | 0 | 0
Siemens NH-1-160 | Siemens NH-1-160 | 160 | [4800.0, 120.0, 7.0, 0.1, 0.004] | 0 | 0 | [210.0, 500.0, 900.0, 2300.0, 5000.0] | 0 | 0
Siemens NH-1-25 | Siemens NH-1-25 | 25 | [4000.0, 1000.0, 10.0, 0.2, 0.02, 0.01] | 0 | 0 | [40.0, 50.0, 100.0, 210.0, 400.0, 500.0] | 0 | 0
Siemens NH-1-50 | Siemens NH-1-50 | 50 | [4000.0, 40.0, 4.0, 1.0, 0.02, 0.01] | 0 | 0 | [86.0, 200.0, 300.0, 400.0, 1000.0, 1280.0] | 0 | 0
Siemens NH-1-63 | Siemens NH-1-63 | 63 | [4000.0, 100.0, 10.0, 2.0, 0.04, 0.01] | 0 | 0 | [100.0, 200.0, 300.0, 400.0, 1000.0, 1500.0] | 0 | 0
Siemens NH-1-80 | Siemens NH-1-80 | 80 | [4800.0, 120.0, 7.0, 0.1, 0.01] | 0 | 0 | [150.58, 250.0, 450.0, 1150.0, 2470.0] | 0 | 0
Siemens NH-2-1000 | Siemens NH-2-1000 | 1000 | [4800.0, 120.0, 7.0, 0.1, 0.004] | 0 | 0 | [1900.0, 3500.0, 8400.0, 24000.0, 52000.0] | 0 | 0
Siemens NH-2-200 | Siemens NH-2-200 | 200 | [4800.0, 120.0, 7.0, 0.1, 0.004] | 0 | 0 | [280.0, 650.0, 1200.0, 3000.0, 7000.0] | 0 | 0
Siemens NH-2-224 | Siemens NH-2-224 | 224 | [4800.0, 120.0, 7.0, 0.2, 0.04, 0.004] | 0 | 0 | [400.0, 750.0, 1453.0, 3025.0, 4315.0, 7600.0] | 0 | 0
Siemens NH-2-250 | Siemens NH-2-250 | 250 | [4800.0, 120.0, 7.0, 0.1, 0.004] | 0 | 0 | [450.0, 800.0, 1650.0, 4000.0, 8500.0] | 0 | 0
Siemens NH-2-315 | Siemens NH-2-315 | 315 | [4800.0, 120.0, 7.0, 0.1, 0.004] | 0 | 0 | [550.0, 920.0, 1900.0, 5000.0, 11000.0] | 0 | 0
Siemens NH-2-355 | Siemens NH-2-355 | 355 | [4800.0, 120.0, 6.0, 0.1, 0.004] | 0 | 0 | [650.0, 1116.27, 2350.0, 5840.0, 12790.0] | 0 | 0
Siemens NH-2-400 | Siemens NH-2-400 | 400 | [4800.0, 120.0, 7.0, 0.1, 0.004] | 0 | 0 | [720.0, 1350.0, 2800.0, 6500.0, 15000.0] | 0 | 0
Siemens NH-2-425 | Siemens NH-2-425 | 425 | [4800.0, 120.0, 7.0, 0.1, 0.004] | 0 | 0 | [850.0, 1500.0, 3050.0, 7500.0, 16500.0] | 0 | 0
Siemens NH-2-630 | Siemens NH-2-630 | 630 | [4800.0, 120.0, 7.0, 0.1, 0.004] | 0 | 0 | [1200.0, 2000.0, 4800.0, 12000.0, 26000.0] | 0 | 0

## dtypes
| element | column | dtype
0 | bus | name | object
1 | bus | vn_kv | float64
2 | bus | type | object
3 | bus | zone | object
4 | bus | in_service | bool
5 | load | name | object
6 | load | bus | uint32
7 | load | p_mw | float64
8 | load | q_mvar | float64
9 | load | const_z_percent | float64
10 | load | const_i_percent | float64
11 | load | sn_mva | float64
12 | load | scaling | float64
13 | load | in_service | bool
14 | load | type | object
15 | ext_grid | name | object
16 | ext_grid | bus | uint32
17 | ext_grid | vm_pu | float64
18 | ext_grid | va_degree | float64
19 | ext_grid | slack_weight | float64
20 | ext_grid | in_service | bool
21 | line | name | object
22 | line | std_type | object
23 | line | from_bus | uint32
24 | line | to_bus | uint32
25 | line | length_km | float64
26 | line | r_ohm_per_km | float64
27 | line | x_ohm_per_km | float64
28 | line | c_nf_per_km | float64
29 | line | g_us_per_km | float64
30 | line | max_i_ka | float64
31 | line | df | float64
32 | line | parallel | uint32
33 | line | type | object
34 | line | in_service | bool
35 | trafo | name | object
36 | trafo | std_type | object
37 | trafo | hv_bus | uint32
38 | trafo | lv_bus | uint32
39 | trafo | sn_mva | float64
40 | trafo | vn_hv_kv | float64
41 | trafo | vn_lv_kv | float64
42 | trafo | vk_percent | float64
43 | trafo | vkr_percent | float64
44 | trafo | pfe_kw | float64
45 | trafo | i0_percent | float64
46 | trafo | shift_degree | float64
47 | trafo | tap_side | object
48 | trafo | tap_neutral | int32
49 | trafo | tap_min | int32
50 | trafo | tap_max | int32
51 | trafo | tap_step_percent | float64
52 | trafo | tap_step_degree | float64
53 | trafo | tap_pos | int32
54 | trafo | tap_phase_shifter | bool
55 | trafo | parallel | uint32
56 | trafo | df | float64
57 | trafo | in_service | bool
58 | line_geodata | coords | object
59 | bus_geodata | x | float64
60 | bus_geodata | y | float64
61 | bus_geodata | coords | object

## parameters
| version | format_version | converged | OPF_converged | name | f_hz | sn_mva
0 | 2.14.6 | 2.14.0 | FALSE | FALSE |  | 50 | 1