## bus
| name | vn_kv | type | zone | in_service
0 | bus_LV_4506-12_0_6_node_0 | 0.4 | n |  | TRUE
1 | bus_LV_4506-12_0_6_node_1 | 0.4 | n |  | TRUE
2 | bus_LV_4506-12_0_6_node_2 | 0.4 | n |  | TRUE
3 | bus_LV_4506-12_0_6_node_3 | 0.4 | n |  | TRUE
4 | bus_LV_4506-12_0_6_node_4 | 0.4 | n |  | TRUE
5 | bus_LV_4506-12_0_6_node_21 | 0.4 | n |  | TRUE
6 | bus_LV_4506-12_0_6_node_16 | 0.4 | n |  | TRUE
7 | bus_LV_4506-12_0_6_node_6 | 0.4 | n |  | TRUE
8 | bus_LV_4506-12_0_6_node_63 | 0.4 | n |  | TRUE
9 | bus_LV_4506-12_0_6_node_61 | 0.4 | n |  | TRUE
10 | bus_LV_4506-12_0_6_node_14 | 0.4 | n |  | TRUE
11 | bus_LV_4506-12_0_6_node_12 | 0.4 | n |  | TRUE
12 | bus_LV_4506-12_0_6_node_55 | 0.4 | n |  | TRUE
13 | bus_LV_4506-12_0_6_node_7 | 0.4 | n |  | TRUE
14 | bus_LV_4506-12_0_6_node_8 | 0.4 | n |  | TRUE
15 | bus_LV_4506-12_0_6_node_9 | 0.4 | n |  | TRUE
16 | bus_LV_4506-12_0_6_node_10 | 0.4 | n |  | TRUE
17 | bus_LV_4506-12_0_6_node_11 | 0.4 | n |  | TRUE
18 | bus_LV_4506-12_0_6_node_45 | 0.4 | n |  | TRUE
19 | bus_LV_4506-12_0_6_node_50 | 0.4 | n |  | TRUE
20 | bus_LV_4506-12_0_6_node_46 | 0.4 | n |  | TRUE
21 | bus_LV_4506-12_0_6_node_48 | 0.4 | n |  | TRUE
22 | bus_LV_4506-12_0_6_node_13 | 0.4 | n |  | TRUE
23 | bus_LV_4506-12_0_6_node_15 | 0.4 | n |  | TRUE
24 | bus_LV_4506-12_0_6_node_22 | 0.4 | n |  | TRUE
25 | bus_LV_4506-12_0_6_node_44 | 0.4 | n |  | TRUE
26 | bus_LV_4506-12_0_6_node_27 | 0.4 | n |  | TRUE
27 | bus_LV_4506-12_0_6_node_17 | 0.4 | n |  | TRUE
28 | bus_LV_4506-12_0_6_node_18 | 0.4 | n |  | TRUE
29 | bus_LV_4506-12_0_6_node_20 | 0.4 | n |  | TRUE
30 | bus_LV_4506-12_0_6_node_31 | 0.4 | n |  | TRUE
31 | bus_LV_4506-12_0_6_node_30 | 0.4 | n |  | TRUE
32 | bus_LV_4506-12_0_6_node_28 | 0.4 | n |  | TRUE
33 | bus_LV_4506-12_0_6_node_25 | 0.4 | n |  | TRUE
34 | bus_LV_4506-12_0_6_node_23 | 0.4 | n |  | TRUE
35 | bus_LV_4506-12_0_6_node_24 | 0.4 | n |  | TRUE
36 | bus_LV_4506-12_0_6_node_26 | 0.4 | n |  | TRUE
37 | bus_LV_4506-12_0_6_node_47 | 0.4 | n |  | TRUE
38 | bus_LV_4506-12_0_6_node_49 | 0.4 | n |  | TRUE
39 | bus_LV_4506-12_0_6_node_32 | 0.4 | n |  | TRUE
40 | bus_LV_4506-12_0_6_node_33 | 0.4 | n |  | TRUE
41 | bus_LV_4506-12_0_6_node_34 | 0.4 | n |  | TRUE
42 | bus_LV_4506-12_0_6_node_38 | 0.4 | n |  | TRUE
43 | bus_LV_4506-12_0_6_node_80 | 0.4 | n |  | TRUE
44 | bus_LV_4506-12_0_6_node_78 | 0.4 | n |  | TRUE
45 | bus_LV_4506-12_0_6_node_37 | 0.4 | n |  | TRUE
46 | bus_LV_4506-12_0_6_node_39 | 0.4 | n |  | TRUE
47 | bus_LV_4506-12_0_6_node_40 | 0.4 | n |  | TRUE
48 | bus_LV_4506-12_0_6_node_83 | 0.4 | n |  | TRUE
49 | bus_LV_4506-12_0_6_node_75 | 0.4 | n |  | TRUE
50 | bus_LV_4506-12_0_6_node_35 | 0.4 | n |  | TRUE
51 | bus_LV_4506-12_0_6_node_36 | 0.4 | n |  | TRUE
52 | bus_LV_4506-12_0_6_node_42 | 0.4 | n |  | TRUE
53 | bus_LV_4506-12_0_6_node_82 | 0.4 | n |  | TRUE
54 | bus_LV_4506-12_0_6_node_41 | 0.4 | n |  | TRUE
55 | bus_LV_4506-12_0_6_node_81 | 0.4 | n |  | TRUE
56 | bus_LV_4506-12_0_6_node_79 | 0.4 | n |  | TRUE
57 | bus_LV_4506-12_0_6_node_84 | 0.4 | n |  | TRUE
58 | bus_LV_4506-12_0_6_node_43 | 0.4 | n |  | TRUE
59 | bus_LV_4506-12_0_6_node_51 | 0.4 | n |  | TRUE
60 | bus_LV_4506-12_0_6_node_52 | 0.4 | n |  | TRUE
61 | bus_LV_4506-12_0_6_node_53 | 0.4 | n |  | TRUE
62 | bus_LV_4506-12_0_6_node_54 | 0.4 | n |  | TRUE
63 | bus_LV_4506-12_0_6_node_69 | 0.4 | n |  | TRUE
64 | bus_LV_4506-12_0_6_node_62 | 0.4 | n |  | TRUE
65 | bus_LV_4506-12_0_6_node_70 | 0.4 | n |  | TRUE
66 | bus_LV_4506-12_0_6_node_66 | 0.4 | n |  | TRUE
67 | bus_LV_4506-12_0_6_node_56 | 0.4 | n |  | TRUE
68 | bus_LV_4506-12_0_6_node_57 | 0.4 | n |  | TRUE
69 | bus_LV_4506-12_0_6_node_58 | 0.4 | n |  | TRUE
70 | bus_LV_4506-12_0_6_node_59 | 0.4 | n |  | TRUE
71 | bus_LV_4506-12_0_6_node_60 | 0.4 | n |  | TRUE
72 | bus_LV_4506-12_0_6_node_72 | 0.4 | n |  | TRUE
73 | bus_LV_4506-12_0_6_node_64 | 0.4 | n |  | TRUE
74 | bus_LV_4506-12_0_6_node_73 | 0.4 | n |  | TRUE
75 | bus_LV_4506-12_0_6_node_65 | 0.4 | n |  | TRUE
76 | bus_LV_4506-12_0_6_node_67 | 0.4 | n |  | TRUE
77 | bus_LV_4506-12_0_6_node_68 | 0.4 | n |  | TRUE
78 | bus_LV_4506-12_0_6_node_76 | 0.4 | n |  | TRUE
79 | bus_LV_4506-12_0_6_node_71 | 0.4 | n |  | TRUE
80 | bus_LV_4506-12_0_6_node_74 | 0.4 | n |  | TRUE
81 | bus_MV_409_2_node_112 | 20 | n |  | TRUE

## load
| name | bus | p_mw | q_mvar | const_z_percent | const_i_percent | sn_mva | scaling | in_service | type
0 | LV_4506-12_0_6_load_0 | 0 | 0.0039396 | 0.00098735 | 0 | 0 |  | 1 | TRUE | wye
1 | LV_4506-12_0_6_load_1 | 1 | 0.00034674 | 8.6902e-05 | 0 | 0 |  | 1 | TRUE | wye
2 | LV_4506-12_0_6_load_3 | 3 | 0.00081537 | 0.00020435 | 0 | 0 |  | 1 | TRUE | wye
3 | LV_4506-12_0_6_load_21 | 5 | 0.00068317 | 0.00017122 | 0 | 0 |  | 1 | TRUE | wye
4 | LV_4506-12_0_6_load_16 | 6 | 0.0031233 | 0.00078277 | 0 | 0 |  | 1 | TRUE | wye
5 | LV_4506-12_0_6_load_63 | 8 | 0.0089235 | 0.0022364 | 0 | 0 |  | 1 | TRUE | wye
6 | LV_4506-12_0_6_load_61 | 9 | 0.0014035 | 0.00035176 | 0 | 0 |  | 1 | TRUE | wye
7 | LV_4506-12_0_6_load_12 | 11 | 0.0035555 | 0.0008911 | 0 | 0 |  | 1 | TRUE | wye
8 | LV_4506-12_0_6_load_7 | 13 | 0.022136 | 0.0055477 | 0 | 0 |  | 1 | TRUE | wye
9 | LV_4506-12_0_6_load_8 | 14 | 0.000332 | 8.3206e-05 | 0 | 0 |  | 1 | TRUE | wye
10 | LV_4506-12_0_6_load_9 | 15 | 0.00036358 | 9.1122e-05 | 0 | 0 |  | 1 | TRUE | wye
11 | LV_4506-12_0_6_load_10 | 16 | 0.00032169 | 8.0622e-05 | 0 | 0 |  | 1 | TRUE | wye
12 | LV_4506-12_0_6_load_11 | 17 | 0.00052019 | 0.00013037 | 0 | 0 |  | 1 | TRUE | wye
13 | LV_4506-12_0_6_load_45 | 18 | 0.00039647 | 9.9365e-05 | 0 | 0 |  | 1 | TRUE | wye
14 | LV_4506-12_0_6_load_46 | 20 | 0.0011495 | 0.00028809 | 0 | 0 |  | 1 | TRUE | wye
15 | LV_4506-12_0_6_load_13 | 22 | 0.00037784 | 9.4696e-05 | 0 | 0 |  | 1 | TRUE | wye
16 | LV_4506-12_0_6_load_15 | 23 | 0.000868 | 0.00021754 | 0 | 0 |  | 1 | TRUE | wye
17 | LV_4506-12_0_6_load_44 | 25 | 0.00061957 | 0.00015528 | 0 | 0 |  | 1 | TRUE | wye
18 | LV_4506-12_0_6_load_27 | 26 | 0.00049192 | 0.00012329 | 0 | 0 |  | 1 | TRUE | wye
19 | LV_4506-12_0_6_load_17 | 27 | 0.084665 | 0.021219 | 0 | 0 |  | 1 | TRUE | wye
20 | LV_4506-12_0_6_load_30 | 31 | 0.0020479 | 0.00051326 | 0 | 0 |  | 1 | TRUE | wye
21 | LV_4506-12_0_6_load_28 | 32 | 0.0014143 | 0.00035447 | 0 | 0 |  | 1 | TRUE | wye
22 | LV_4506-12_0_6_load_25 | 33 | 0.0004477 | 0.0001122 | 0 | 0 |  | 1 | TRUE | wye
23 | LV_4506-12_0_6_load_23 | 34 | 0.00058058 | 0.00014551 | 0 | 0 |  | 1 | TRUE | wye
24 | LV_4506-12_0_6_load_24 | 35 | 0.0005297 | 0.00013276 | 0 | 0 |  | 1 | TRUE | wye
25 | LV_4506-12_0_6_load_26 | 36 | 0.00089991 | 0.00022554 | 0 | 0 |  | 1 | TRUE | wye
26 | LV_4506-12_0_6_load_49 | 38 | 0.0035412 | 0.0008875 | 0 | 0 |  | 1 | TRUE | wye
27 | LV_4506-12_0_6_load_34 | 41 | 0.0010713 | 0.00026849 | 0 | 0 |  | 1 | TRUE | wye
28 | LV_4506-12_0_6_load_80 | 43 | 0.0093121 | 0.0023338 | 0 | 0 |  | 1 | TRUE | wye
29 | LV_4506-12_0_6_load_78 | 44 | 0.00048363 | 0.00012121 | 0 | 0 |  | 1 | TRUE | wye
30 | LV_4506-12_0_6_load_37 | 45 | 0.0031594 | 0.00079182 | 0 | 0 |  | 1 | TRUE | wye
31 | LV_4506-12_0_6_load_83 | 48 | 0.0010839 | 0.00027166 | 0 | 0 |  | 1 | TRUE | wye
32 | LV_4506-12_0_6_load_75 | 49 | 0.0026562 | 0.00066571 | 0 | 0 |  | 1 | TRUE | wye
33 | LV_4506-12_0_6_load_42 | 52 | 0.0021701 | 0.00054389 | 0 | 0 |  | 1 | TRUE | wye
34 | LV_4506-12_0_6_load_82 | 53 | 0.0030515 | 0.00076479 | 0 | 0 |  | 1 | TRUE | wye
35 | LV_4506-12_0_6_load_41 | 54 | 0.0010973 | 0.000275 | 0 | 0 |  | 1 | TRUE | wye
36 | LV_4506-12_0_6_load_79 | 56 | 0.0079371 | 0.0019892 | 0 | 0 |  | 1 | TRUE | wye
37 | LV_4506-12_0_6_load_84 | 57 | 0.0093565 | 0.002345 | 0 | 0 |  | 1 | TRUE | wye
38 | LV_4506-12_0_6_load_43 | 58 | 0.0021324 | 0.00053443 | 0 | 0 |  | 1 | TRUE | wye
39 | LV_4506-12_0_6_load_51 | 59 | 0.0013903 | 0.00034843 | 0 | 0 |  | 1 | TRUE | wye
40 | LV_4506-12_0_6_load_52 | 60 | 0.00044249 | 0.0001109 | 0 | 0 |  | 1 | TRUE | wye
41 | LV_4506-12_0_6_load_53 | 61 | 0.00043006 | 0.00010778 | 0 | 0 |  | 1 | TRUE | wye
42 | LV_4506-12_0_6_load_54 | 62 | 0.00055811 | 0.00013988 | 0 | 0 |  | 1 | TRUE | wye
43 | LV_4506-12_0_6_load_69 | 63 | 0.00047898 | 0.00012004 | 0 | 0 |  | 1 | TRUE | wye
44 | LV_4506-12_0_6_load_62 | 64 | 0.0014506 | 0.00036356 | 0 | 0 |  | 1 | TRUE | wye
45 | LV_4506-12_0_6_load_70 | 65 | 0.00055258 | 0.00013849 | 0 | 0 |  | 1 | TRUE | wye
46 | LV_4506-12_0_6_load_66 | 66 | 0.0018991 | 0.00047595 | 0 | 0 |  | 1 | TRUE | wye
47 | LV_4506-12_0_6_load_56 | 67 | 0.0053903 | 0.0013509 | 0 | 0 |  | 1 | TRUE | wye
48 | LV_4506-12_0_6_load_57 | 68 | 0.0058503 | 0.0014662 | 0 | 0 |  | 1 | TRUE | wye
49 | LV_4506-12_0_6_load_60 | 71 | 0.00093169 | 0.0002335 | 0 | 0 |  | 1 | TRUE | wye
50 | LV_4506-12_0_6_load_72 | 72 | 0.00032505 | 8.1464e-05 | 0 | 0 |  | 1 | TRUE | wye
51 | LV_4506-12_0_6_load_64 | 73 | 0.00084154 | 0.00021091 | 0 | 0 |  | 1 | TRUE | wye
52 | LV_4506-12_0_6_load_73 | 74 | 0.00067489 | 0.00016914 | 0 | 0 |  | 1 | TRUE | wye
53 | LV_4506-12_0_6_load_76 | 78 | 0.0021127 | 0.0005295 | 0 | 0 |  | 1 | TRUE | wye
54 | LV_4506-12_0_6_load_71 | 79 | 0.00097341 | 0.00024396 | 0 | 0 |  | 1 | TRUE | wye
55 | LV_4506-12_0_6_load_74 | 80 | 0.00024632 | 6.1735e-05 | 0 | 0 |  | 1 | TRUE | wye

## ext_grid
| name | bus | vm_pu | va_degree | slack_weight | in_service
0 |  | 31 | 1 | 0 | 1 | TRUE

## line
| name | std_type | from_bus | to_bus | length_km | r_ohm_per_km | x_ohm_per_km | c_nf_per_km | g_us_per_km | max_i_ka | df | parallel | type | in_service
0 | LV_4506-12_0_6_line_0 | NAYY 4x150 SE | 0 | 1 | 0.0072369 | 0.208 | 0.08 | 261 | 0 | 0.27 | 1 | 1 | cs | TRUE
1 | LV_4506-12_0_6_line_1 | NAYY 4x150 SE | 0 | 2 | 0.0092597 | 0.208 | 0.08 | 261 | 0 | 0.27 | 1 | 1 | cs | TRUE
2 | LV_4506-12_0_6_line_2 | NAYY 4x150 SE | 1 | 3 | 0.019501 | 0.208 | 0.08 | 261 | 0 | 0.27 | 1 | 1 | cs | TRUE
3 | LV_4506-12_0_6_line_3 | NAYY 4x150 SE | 2 | 4 | 0.006109 | 0.208 | 0.08 | 261 | 0 | 0.27 | 1 | 1 | cs | TRUE
4 | LV_4506-12_0_6_line_4 | NAYY 4x150 SE | 3 | 5 | 0.0022661 | 0.208 | 0.08 | 261 | 0 | 0.27 | 1 | 1 | cs | TRUE
5 | LV_4506-12_0_6_line_5 | NAYY 4x150 SE | 4 | 6 | 0.0080962 | 0.208 | 0.08 | 261 | 0 | 0.27 | 1 | 1 | cs | TRUE
6 | LV_4506-12_0_6_line_6 | NAYY 4x150 SE | 6 | 10 | 0.027988 | 0.208 | 0.08 | 261 | 0 | 0.27 | 1 | 1 | cs | TRUE
7 | LV_4506-12_0_6_line_7 | NAYY 4x150 SE | 7 | 8 | 0.016645 | 0.208 | 0.08 | 261 | 0 | 0.27 | 1 | 1 | cs | TRUE
8 | LV_4506-12_0_6_line_8 | NAYY 4x150 SE | 7 | 9 | 0.011049 | 0.208 | 0.08 | 261 | 0 | 0.27 | 1 | 1 | cs | TRUE
9 | LV_4506-12_0_6_line_9 | NAYY 4x150 SE | 9 | 12 | 0.024797 | 0.208 | 0.08 | 261 | 0 | 0.27 | 1 | 1 | cs | TRUE
10 | LV_4506-12_0_6_line_10 | NAYY 4x150 SE | 10 | 11 | 0.010197 | 0.208 | 0.08 | 261 | 0 | 0.27 | 1 | 1 | cs | TRUE
11 | LV_4506-12_0_6_line_11 | NAYY 4x150 SE | 11 | 22 | 0.016538 | 0.208 | 0.08 | 261 | 0 | 0.27 | 1 | 1 | cs | TRUE
12 | LV_4506-12_0_6_line_12 | NAYY 4x150 SE | 12 | 64 | 0.0098748 | 0.208 | 0.08 | 261 | 0 | 0.27 | 1 | 3 | cs | TRUE
13 | LV_4506-12_0_6_line_13 | NAYY 4x150 SE | 12 | 61 | 0.0046222 | 0.208 | 0.08 | 261 | 0 | 0.27 | 1 | 3 | cs | TRUE
14 | LV_4506-12_0_6_line_14 | NAYY 4x150 SE | 13 | 14 | 0.0057486 | 0.208 | 0.08 | 261 | 0 | 0.27 | 1 | 1 | cs | TRUE
15 | LV_4506-12_0_6_line_15 | NAYY 4x150 SE | 13 | 15 | 0.0096121 | 0.208 | 0.08 | 261 | 0 | 0.27 | 1 | 1 | cs | TRUE
16 | LV_4506-12_0_6_line_16 | NAYY 4x150 SE | 14 | 16 | 0.016799 | 0.208 | 0.08 | 261 | 0 | 0.27 | 1 | 1 | cs | TRUE
17 | LV_4506-12_0_6_line_17 | NAYY 4x150 SE | 15 | 17 | 0.019272 | 0.208 | 0.08 | 261 | 0 | 0.27 | 1 | 1 | cs | TRUE
18 | LV_4506-12_0_6_line_18 | NAYY 4x150 SE | 16 | 18 | 0.018237 | 0.208 | 0.08 | 261 | 0 | 0.27 | 1 | 1 | cs | TRUE
19 | LV_4506-12_0_6_line_19 | NAYY 4x150 SE | 17 | 19 | 0.037525 | 0.208 | 0.08 | 261 | 0 | 0.27 | 1 | 1 | cs | TRUE
20 | LV_4506-12_0_6_line_20 | NAYY 4x150 SE | 18 | 20 | 0.0026436 | 0.208 | 0.08 | 261 | 0 | 0.27 | 1 | 1 | cs | TRUE
21 | LV_4506-12_0_6_line_21 | NAYY 4x150 SE | 19 | 21 | 0.022637 | 0.208 | 0.08 | 261 | 0 | 0.27 | 1 | 1 | cs | TRUE
22 | LV_4506-12_0_6_line_22 | NAYY 4x150 SE | 20 | 25 | 0.017166 | 0.208 | 0.08 | 261 | 0 | 0.27 | 1 | 1 | cs | TRUE
23 | LV_4506-12_0_6_line_23 | NAYY 4x150 SE | 21 | 53 | 0.028764 | 0.208 | 0.08 | 261 | 0 | 0.27 | 1 | 3 | cs | TRUE
24 | LV_4506-12_0_6_line_24 | NAYY 4x150 SE | 21 | 51 | 0.009621 | 0.208 | 0.08 | 261 | 0 | 0.27 | 1 | 3 | cs | TRUE
25 | LV_4506-12_0_6_line_25 | NAYY 4x150 SE | 22 | 23 | 0.012013 | 0.208 | 0.08 | 261 | 0 | 0.27 | 1 | 1 | cs | TRUE
26 | LV_4506-12_0_6_line_26 | NAYY 4x150 SE | 23 | 24 | 0.014355 | 0.208 | 0.08 | 261 | 0 | 0.27 | 1 | 1 | cs | TRUE
27 | LV_4506-12_0_6_line_27 | NAYY 4x150 SE | 24 | 25 | 0.010969 | 0.208 | 0.08 | 261 | 0 | 0.27 | 1 | 1 | cs | TRUE
28 | LV_4506-12_0_6_line_28 | NAYY 4x150 SE | 24 | 26 | 0.012017 | 0.208 | 0.08 | 261 | 0 | 0.27 | 1 | 1 | cs | TRUE
29 | LV_4506-12_0_6_line_29 | NAYY 4x150 SE | 26 | 33 | 0.04498 | 0.208 | 0.08 | 261 | 0 | 0.27 | 1 | 1 | cs | TRUE
30 | LV_4506-12_0_6_line_30 | NAYY 4x150 SE | 27 | 28 | 0.020464 | 0.208 | 0.08 | 261 | 0 | 0.27 | 1 | 1 | cs | TRUE
31 | LV_4506-12_0_6_line_31 | NAYY 4x150 SE | 28 | 29 | 0.11824 | 0.208 | 0.08 | 261 | 0 | 0.27 | 1 | 1 | cs | TRUE
32 | LV_4506-12_0_6_line_32 | NAYY 4x150 SE | 29 | 32 | 0.086751 | 0.208 | 0.08 | 261 | 0 | 0.27 | 1 | 1 | cs | TRUE
33 | LV_4506-12_0_6_line_33 | NAYY 4x150 SE | 29 | 30 | 0.23046 | 0.208 | 0.08 | 261 | 0 | 0.27 | 1 | 3 | cs | TRUE
34 | LV_4506-12_0_6_line_34 | NAYY 4x150 SE | 30 | 31 | 0.040184 | 0.208 | 0.08 | 261 | 0 | 0.27 | 1 | 3 | cs | TRUE
35 | LV_4506-12_0_6_line_35 | NAYY 4x150 SE | 31 | 39 | 0.030137 | 0.208 | 0.08 | 261 | 0 | 0.27 | 1 | 3 | cs | TRUE
36 | LV_4506-12_0_6_line_36 | NAYY 4x150 SE | 33 | 34 | 0.0028953 | 0.208 | 0.08 | 261 | 0 | 0.27 | 1 | 1 | cs | TRUE
37 | LV_4506-12_0_6_line_37 | NAYY 4x150 SE | 34 | 35 | 0.067674 | 0.208 | 0.08 | 261 | 0 | 0.27 | 1 | 1 | cs | TRUE
38 | LV_4506-12_0_6_line_38 | NAYY 4x150 SE | 35 | 36 | 0.020476 | 0.208 | 0.08 | 261 | 0 | 0.27 | 1 | 1 | cs | TRUE
39 | LV_4506-12_0_6_line_39 | NAYY 4x150 SE | 36 | 37 | 0.046288 | 0.208 | 0.08 | 261 | 0 | 0.27 | 1 | 1 | cs | TRUE
40 | LV_4506-12_0_6_line_40 | NAYY 4x150 SE | 37 | 38 | 0.045413 | 0.208 | 0.08 | 261 | 0 | 0.27 | 1 | 1 | cs | TRUE
41 | LV_4506-12_0_6_line_41 | NAYY 4x150 SE | 39 | 40 | 0.1596 | 0.208 | 0.08 | 261 | 0 | 0.27 | 1 | 3 | cs | TRUE
42 | LV_4506-12_0_6_line_42 | NAYY 4x150 SE | 40 | 41 | 0.029943 | 0.208 | 0.08 | 261 | 0 | 0.27 | 1 | 3 | cs | TRUE
43 | LV_4506-12_0_6_line_43 | NAYY 4x150 SE | 41 | 50 | 0.01082 | 0.208 | 0.08 | 261 | 0 | 0.27 | 1 | 3 | cs | TRUE
44 | LV_4506-12_0_6_line_44 | NAYY 4x150 SE | 42 | 43 | 0.042056 | 0.208 | 0.08 | 261 | 0 | 0.27 | 1 | 1 | cs | TRUE
45 | LV_4506-12_0_6_line_45 | NAYY 4x150 SE | 42 | 44 | 0.061381 | 0.208 | 0.08 | 261 | 0 | 0.27 | 1 | 1 | cs | TRUE
46 | LV_4506-12_0_6_line_46 | NAYY 4x150 SE | 42 | 45 | 0.01629 | 0.208 | 0.08 | 261 | 0 | 0.27 | 1 | 1 | cs | TRUE
47 | LV_4506-12_0_6_line_47 | NAYY 4x150 SE | 43 | 55 | 0.010828 | 0.208 | 0.08 | 261 | 0 | 0.27 | 1 | 1 | cs | TRUE
48 | LV_4506-12_0_6_line_48 | NAYY 4x150 SE | 44 | 56 | 0.0081727 | 0.208 | 0.08 | 261 | 0 | 0.27 | 1 | 1 | cs | TRUE
49 | LV_4506-12_0_6_line_49 | NAYY 4x150 SE | 46 | 47 | 0.085228 | 0.208 | 0.08 | 261 | 0 | 0.27 | 1 | 1 | cs | TRUE
50 | LV_4506-12_0_6_line_50 | NAYY 4x150 SE | 46 | 48 | 0.013583 | 0.208 | 0.08 | 261 | 0 | 0.27 | 1 | 1 | cs | TRUE
51 | LV_4506-12_0_6_line_51 | NAYY 4x150 SE | 47 | 49 | 0.01707 | 0.208 | 0.08 | 261 | 0 | 0.27 | 1 | 1 | cs | TRUE
52 | LV_4506-12_0_6_line_52 | NAYY 4x150 SE | 48 | 57 | 0.0039691 | 0.208 | 0.08 | 261 | 0 | 0.27 | 1 | 1 | cs | TRUE
53 | LV_4506-12_0_6_line_53 | NAYY 4x150 SE | 50 | 51 | 0.025375 | 0.208 | 0.08 | 261 | 0 | 0.27 | 1 | 3 | cs | TRUE
54 | LV_4506-12_0_6_line_54 | NAYY 4x150 SE | 51 | 52 | 0.025058 | 0.208 | 0.08 | 261 | 0 | 0.27 | 1 | 1 | cs | TRUE
55 | LV_4506-12_0_6_line_55 | NAYY 4x150 SE | 52 | 54 | 0.033803 | 0.208 | 0.08 | 261 | 0 | 0.27 | 1 | 1 | cs | TRUE
56 | LV_4506-12_0_6_line_56 | NAYY 4x150 SE | 53 | 55 | 0.025749 | 0.208 | 0.08 | 261 | 0 | 0.27 | 1 | 3 | cs | TRUE
57 | LV_4506-12_0_6_line_57 | NAYY 4x150 SE | 54 | 58 | 0.035911 | 0.208 | 0.08 | 261 | 0 | 0.27 | 1 | 1 | cs | TRUE
58 | LV_4506-12_0_6_line_58 | NAYY 4x150 SE | 55 | 79 | 0.027919 | 0.208 | 0.08 | 261 | 0 | 0.27 | 1 | 3 | cs | TRUE
59 | LV_4506-12_0_6_line_59 | NAYY 4x150 SE | 57 | 77 | 0.045077 | 0.208 | 0.08 | 261 | 0 | 0.27 | 1 | 1 | cs | TRUE
60 | LV_4506-12_0_6_line_60 | NAYY 4x150 SE | 59 | 60 | 0.0079684 | 0.208 | 0.08 | 261 | 0 | 0.27 | 1 | 3 | cs | TRUE
61 | LV_4506-12_0_6_line_61 | NAYY 4x150 SE | 59 | 61 | 0.018642 | 0.208 | 0.08 | 261 | 0 | 0.27 | 1 | 3 | cs | TRUE
62 | LV_4506-12_0_6_line_62 | NAYY 4x150 SE | 60 | 62 | 0.019064 | 0.208 | 0.08 | 261 | 0 | 0.27 | 1 | 3 | cs | TRUE
63 | LV_4506-12_0_6_line_63 | NAYY 4x150 SE | 62 | 63 | 0.0032284 | 0.208 | 0.08 | 261 | 0 | 0.27 | 1 | 3 | cs | TRUE
64 | LV_4506-12_0_6_line_64 | NAYY 4x150 SE | 63 | 65 | 0.018904 | 0.208 | 0.08 | 261 | 0 | 0.27 | 1 | 3 | cs | TRUE
65 | LV_4506-12_0_6_line_65 | NAYY 4x150 SE | 64 | 66 | 0.027949 | 0.208 | 0.08 | 261 | 0 | 0.27 | 1 | 3 | cs | TRUE
66 | LV_4506-12_0_6_line_66 | NAYY 4x150 SE | 65 | 79 | 0.020751 | 0.208 | 0.08 | 261 | 0 | 0.27 | 1 | 3 | cs | TRUE
67 | LV_4506-12_0_6_line_67 | NAYY 4x150 SE | 66 | 70 | 0.011386 | 0.208 | 0.08 | 261 | 0 | 0.27 | 1 | 3 | cs | TRUE
68 | LV_4506-12_0_6_line_68 | NAYY 4x150 SE | 67 | 68 | 0.021033 | 0.208 | 0.08 | 261 | 0 | 0.27 | 1 | 1 | cs | TRUE
69 | LV_4506-12_0_6_line_69 | NAYY 4x150 SE | 67 | 69 | 0.056218 | 0.208 | 0.08 | 261 | 0 | 0.27 | 1 | 1 | cs | TRUE
70 | LV_4506-12_0_6_line_70 | NAYY 4x150 SE | 68 | 70 | 0.030465 | 0.208 | 0.08 | 261 | 0 | 0.27 | 1 | 2 | cs | TRUE
71 | LV_4506-12_0_6_line_71 | NAYY 4x150 SE | 69 | 71 | 0.036232 | 0.208 | 0.08 | 261 | 0 | 0.27 | 1 | 1 | cs | TRUE
72 | LV_4506-12_0_6_line_72 | NAYY 4x150 SE | 70 | 72 | 0.033177 | 0.208 | 0.08 | 261 | 0 | 0.27 | 1 | 1 | cs | TRUE
73 | LV_4506-12_0_6_line_73 | NAYY 4x150 SE | 71 | 73 | 0.0019144 | 0.208 | 0.08 | 261 | 0 | 0.27 | 1 | 1 | cs | TRUE
74 | LV_4506-12_0_6_line_74 | NAYY 4x150 SE | 72 | 74 | 0.0031286 | 0.208 | 0.08 | 261 | 0 | 0.27 | 1 | 1 | cs | TRUE
75 | LV_4506-12_0_6_line_75 | NAYY 4x150 SE | 73 | 75 | 0.0081955 | 0.208 | 0.08 | 261 | 0 | 0.27 | 1 | 1 | cs | TRUE
76 | LV_4506-12_0_6_line_76 | NAYY 4x150 SE | 74 | 80 | 0.0062974 | 0.208 | 0.08 | 261 | 0 | 0.27 | 1 | 1 | cs | TRUE
77 | LV_4506-12_0_6_line_77 | NAYY 4x150 SE | 75 | 76 | 0.084563 | 0.208 | 0.08 | 261 | 0 | 0.27 | 1 | 1 | cs | TRUE
78 | LV_4506-12_0_6_line_78 | NAYY 4x150 SE | 76 | 77 | 0.058478 | 0.208 | 0.08 | 261 | 0 | 0.27 | 1 | 1 | cs | TRUE
79 | LV_4506-12_0_6_line_79 | NAYY 4x150 SE | 76 | 78 | 0.013723 | 0.208 | 0.08 | 261 | 0 | 0.27 | 1 | 1 | cs | TRUE

## trafo
| name | std_type | hv_bus | lv_bus | sn_mva | vn_hv_kv | vn_lv_kv | vk_percent | vkr_percent | pfe_kw | i0_percent | shift_degree | tap_side | tap_neutral | tap_min | tap_max | tap_step_percent | tap_step_degree | tap_pos | tap_phase_shifter | parallel | df | in_service
0 | LV_4506-12_0_6_trafo_30 | 0.25 MVA 20/0.4 kV | 81 | 31 | 0.25 | 20 | 0.4 | 6 | 1.44 | 0.8 | 0.32 | 150 | hv | 0 | -2 | 2 | 2.5 | 0 | 0 | FALSE | 1 | 1 | TRUE

## line_geodata
| x0 | y0 | x1 | y1 | x2 | y2 | x3 | y3 | x4 | y4 | x5 | y5 | x6 | y6 | x7 | y7
0 | 2731500.0576 | 1266707.6385 | 2731493.0507 | 1266705.8285 | 2731493.0507 | 1266705.8285
1 | 2731509.023 | 1266709.9544 | 2731500.0576 | 1266707.6385
2 | 2731493.0507 | 1266705.8285 | 2731487.7111 | 1266711.237 | 2731475.9314 | 1266712.9273
3 | 2731514.9263 | 1266708.3175 | 2731509.023 | 1266709.9544
4 | 2731473.6883 | 1266713.2492 | 2731475.9314 | 1266712.9273
5 | 2731514.9263 | 1266708.3175 | 2731517.3839 | 1266700.6034
6 | 2731524.9009 | 1266673.6847 | 2731523.1695 | 1266682.4433 | 2731517.3839 | 1266700.6034
7 | 2731533.3741 | 1266594.5432 | 2731531.7278 | 1266599.4778 | 2731531.7444 | 1266610.9204
8 | 2731533.3741 | 1266594.5432 | 2731523.7543 | 1266589.108
9 | 2731502.165 | 1266576.91 | 2731523.7543 | 1266589.108
10 | 2731524.9009 | 1266673.6847 | 2731516.723 | 1266671.2671 | 2731515.2732 | 1266670.4408
11 | 2731515.2732 | 1266670.4408 | 2731509.1076 | 1266666.9269 | 2731501.1202 | 1266661.8932
12 | 2731502.165 | 1266576.91 | 2731505.3145 | 1266567.5509
13 | 2731502.165 | 1266576.91 | 2731498.1173 | 1266574.6781
14 | 2731418.474 | 1266609.4514 | 2731423.1262 | 1266612.8283
15 | 2731418.474 | 1266609.4514 | 2731410.6953 | 1266603.8048
16 | 2731436.918 | 1266622.3959 | 2731433.624 | 1266620.4487 | 2731423.1262 | 1266612.8283
17 | 2731410.6953 | 1266603.8048 | 2731409.2989 | 1266602.7912 | 2731395.4146 | 1266592.0619
18 | 2731452.6171 | 1266631.6764 | 2731436.918 | 1266622.3959
19 | 2731367.4814 | 1266567.0503 | 2731388.3898 | 1266586.6334 | 2731395.4146 | 1266592.0619
20 | 2731452.6171 | 1266631.6764 | 2731454.8928 | 1266633.0216
21 | 2731351.7345 | 1266550.7406 | 2731367.4814 | 1266567.0503
22 | 2731454.8928 | 1266633.0216 | 2731457.3965 | 1266634.5016 | 2731469.5003 | 1266642.0374
23 | 2731351.7345 | 1266550.7406 | 2731372.816 | 1266531.1716
24 | 2731351.7345 | 1266550.7406 | 2731345.0426 | 1266543.8076
25 | 2731490.9568 | 1266655.4883 | 2731501.1202 | 1266661.8932
26 | 2731478.8125 | 1266647.835 | 2731490.9568 | 1266655.4883
27 | 2731478.8125 | 1266647.835 | 2731469.5003 | 1266642.0374
28 | 2731478.8125 | 1266647.835 | 2731473.9976 | 1266658.845
29 | 2731473.9976 | 1266658.845 | 2731469.8773 | 1266668.2666 | 2731463.5631 | 1266689.713 | 2731451.7013 | 1266686.3108
30 | 2730932.5961 | 1266843.4718 | 2730922.0581 | 1266833.3733 | 2730917.9856 | 1266837.5984
31 | 2730932.5961 | 1266843.4718 | 2730944.5943 | 1266854.9595 | 2730954.7856 | 1266864.7278 | 2730963.9224 | 1266873.4829 | 2730968.6237 | 1266869.6613 | 2730986.9069 | 1266854.8191 | 2730999.722 | 1266844.4156 | 2731022.0393 | 1266826.3044
32 | 2731022.0393 | 1266826.3044 | 2730971.0282 | 1266771.4334 | 2730962.5251 | 1266763.2066
33 | 2731207.0877 | 1266688.9357 | 2731022.0393 | 1266826.3044
34 | 2731207.0877 | 1266688.9357 | 2731213.1953 | 1266688.2706 | 2731217.0307 | 1266654.4473
35 | 2731213.4293 | 1266629.6096 | 2731219.7052 | 1266630.8612 | 2731217.0307 | 1266654.4473
36 | 2731451.7013 | 1266686.3108 | 2731448.9182 | 1266685.5126
37 | 2731399.4932 | 1266701.3729 | 2731415.6718 | 1266710.6899 | 2731435.6496 | 1266681.7069 | 2731448.9182 | 1266685.5126
38 | 2731399.4932 | 1266701.3729 | 2731384.5151 | 1266692.7471 | 2731381.9524 | 1266690.8443
39 | 2731344.633 | 1266663.4665 | 2731352.027 | 1266668.6246 | 2731381.9524 | 1266690.8443
40 | 2731344.633 | 1266663.4665 | 2731320.8738 | 1266643.7312 | 2731318.063 | 1266638.3859 | 2731317.3851 | 1266631.9537 | 2731318.006 | 1266630.0326
41 | 2731297.9886 | 1266497.2851 | 2731251.5906 | 1266551.6725 | 2731231.4594 | 1266580.4636 | 2731223.4709 | 1266591.8859 | 2731213.4293 | 1266629.6096
42 | 2731297.9886 | 1266497.2851 | 2731319.4999 | 1266518.1136
43 | 2731327.2732 | 1266525.6401 | 2731319.4999 | 1266518.1136
44 | 2731364.3585 | 1266479.9212 | 2731366.4075 | 1266488.3636 | 2731371.6576 | 1266495.1088 | 2731391.2159 | 1266510.3912
45 | 2731364.3585 | 1266479.9212 | 2731391.5378 | 1266424.886
46 | 2731364.3585 | 1266479.9212 | 2731361.4005 | 1266485.9278 | 2731355.1472 | 1266493.2045
47 | 2731395.2095 | 1266520.4561 | 2731391.2159 | 1266510.3912
48 | 2731395.1567 | 1266417.5582 | 2731391.5378 | 1266424.886
49 | 2731373.2996 | 1266386.7657 | 2731347.8005 | 1266429.6282 | 2731344.2501 | 1266434.8431 | 2731351.0645 | 1266439.321 | 2731364.4312 | 1266447.8705 | 2731368.3919 | 1266450.9614
50 | 2731373.2996 | 1266386.7657 | 2731379.8503 | 1266374.8668
51 | 2731368.3919 | 1266450.9614 | 2731377.3554 | 1266436.4336
52 | 2731379.8503 | 1266374.8668 | 2731381.7644 | 1266371.3899
53 | 2731345.0426 | 1266543.8076 | 2731327.2732 | 1266525.6401
54 | 2731345.0426 | 1266543.8076 | 2731325.2011 | 1266559.1126
55 | 2731297.4433 | 1266578.1584 | 2731305.7473 | 1266574.1186 | 2731325.2011 | 1266559.1126
56 | 2731395.2095 | 1266520.4561 | 2731386.5911 | 1266521.2431 | 2731378.6581 | 1266525.7488 | 2731372.816 | 1266531.1716
57 | 2731265.1507 | 1266593.8688 | 2731297.4433 | 1266578.1584
58 | 2731395.2095 | 1266520.4561 | 2731408.0844 | 1266525.0355 | 2731420.5668 | 1266531.9181
59 | 2731405.1229 | 1266332.8557 | 2731388.0946 | 1266359.8915 | 2731381.7644 | 1266371.3899
60 | 2731481.7923 | 1266565.6768 | 2731474.8144 | 1266561.8293
61 | 2731481.7923 | 1266565.6768 | 2731498.1173 | 1266574.6781
62 | 2731474.8144 | 1266561.8293 | 2731458.1204 | 1266552.6245
63 | 2731455.2933 | 1266551.0657 | 2731458.1204 | 1266552.6245
64 | 2731455.2933 | 1266551.0657 | 2731438.7387 | 1266541.9378
65 | 2731505.3145 | 1266567.5509 | 2731514.2285 | 1266541.0617
66 | 2731438.7387 | 1266541.9378 | 2731420.5668 | 1266531.9181
67 | 2731517.8598 | 1266530.2708 | 2731514.2285 | 1266541.0617
68 | 2731534.2903 | 1266481.4645 | 2731527.5801 | 1266501.3984
69 | 2731552.2256 | 1266428.184 | 2731534.2903 | 1266481.4645
70 | 2731517.8598 | 1266530.2708 | 2731521.4729 | 1266519.5411 | 2731527.5801 | 1266501.3984
71 | 2731552.2256 | 1266428.184 | 2731519.3845 | 1266412.8792
72 | 2731517.8598 | 1266530.2708 | 2731486.6498 | 1266519.0182
73 | 2731519.3845 | 1266412.8792 | 2731517.6493 | 1266412.0705
74 | 2731486.6498 | 1266519.0182 | 2731483.7067 | 1266517.9571
75 | 2731510.2209 | 1266408.6087 | 2731517.6493 | 1266412.0705
76 | 2731477.7826 | 1266515.8212 | 2731483.7067 | 1266517.9571
77 | 2731449.9179 | 1266359.7548 | 2731445.8477 | 1266364.9692 | 2731456.5801 | 1266373.438 | 2731474.4332 | 1266387.515 | 2731510.2209 | 1266408.6087
78 | 2731405.1229 | 1266332.8557 | 2731445.8477 | 1266364.9692 | 2731449.9179 | 1266359.7548
79 | 2731449.9179 | 1266359.7548 | 2731455.5121 | 1266359.5012 | 2731458.9725 | 1266352.152

## bus_geodata
| x | y | coords
0 | 2731500.0576 | 1266707.6385
1 | 2731493.0507 | 1266705.8285
2 | 2731509.023 | 1266709.9544
3 | 2731475.9314 | 1266712.9273
4 | 2731514.9263 | 1266708.3175
5 | 2731473.6883 | 1266713.2492
6 | 2731517.3839 | 1266700.6034
7 | 2731533.3741 | 1266594.5432
8 | 2731531.7444 | 1266610.9204
9 | 2731523.7543 | 1266589.108
10 | 2731524.9009 | 1266673.6847
11 | 2731515.2732 | 1266670.4408
12 | 2731502.165 | 1266576.91
13 | 2731418.474 | 1266609.4514
14 | 2731423.1262 | 1266612.8283
15 | 2731410.6953 | 1266603.8048
16 | 2731436.918 | 1266622.3959
17 | 2731395.4146 | 1266592.0619
18 | 2731452.6171 | 1266631.6764
19 | 2731367.4814 | 1266567.0503
20 | 2731454.8928 | 1266633.0216
21 | 2731351.7345 | 1266550.7406
22 | 2731501.1202 | 1266661.8932
23 | 2731490.9568 | 1266655.4883
24 | 2731478.8125 | 1266647.835
25 | 2731469.5003 | 1266642.0374
26 | 2731473.9976 | 1266658.845
27 | 2730917.9856 | 1266837.5984
28 | 2730932.5961 | 1266843.4718
29 | 2731022.0393 | 1266826.3044
30 | 2731207.0877 | 1266688.9357
31 | 2731217.0307 | 1266654.4473
32 | 2730962.5251 | 1266763.2066
33 | 2731451.7013 | 1266686.3108
34 | 2731448.9182 | 1266685.5126
35 | 2731399.4932 | 1266701.3729
36 | 2731381.9524 | 1266690.8443
37 | 2731344.633 | 1266663.4665
38 | 2731318.006 | 1266630.0326
39 | 2731213.4293 | 1266629.6096
40 | 2731297.9886 | 1266497.2851
41 | 2731319.4999 | 1266518.1136
42 | 2731364.3585 | 1266479.9212
43 | 2731391.2159 | 1266510.3912
44 | 2731391.5378 | 1266424.886
45 | 2731355.1472 | 1266493.2045
46 | 2731373.2996 | 1266386.7657
47 | 2731368.3919 | 1266450.9614
48 | 2731379.8503 | 1266374.8668
49 | 2731377.3554 | 1266436.4336
50 | 2731327.2732 | 1266525.6401
51 | 2731345.0426 | 1266543.8076
52 | 2731325.2011 | 1266559.1126
53 | 2731372.816 | 1266531.1716
54 | 2731297.4433 | 1266578.1584
55 | 2731395.2095 | 1266520.4561
56 | 2731395.1567 | 1266417.5582
57 | 2731381.7644 | 1266371.3899
58 | 2731265.1507 | 1266593.8688
59 | 2731481.7923 | 1266565.6768
60 | 2731474.8144 | 1266561.8293
61 | 2731498.1173 | 1266574.6781
62 | 2731458.1204 | 1266552.6245
63 | 2731455.2933 | 1266551.0657
64 | 2731505.3145 | 1266567.5509
65 | 2731438.7387 | 1266541.9378
66 | 2731514.2285 | 1266541.0617
67 | 2731534.2903 | 1266481.4645
68 | 2731527.5801 | 1266501.3984
69 | 2731552.2256 | 1266428.184
70 | 2731517.8598 | 1266530.2708
71 | 2731519.3845 | 1266412.8792
72 | 2731486.6498 | 1266519.0182
73 | 2731517.6493 | 1266412.0705
74 | 2731483.7067 | 1266517.9571
75 | 2731510.2209 | 1266408.6087
76 | 2731449.9179 | 1266359.7548
77 | 2731405.1229 | 1266332.8557
78 | 2731458.9725 | 1266352.152
79 | 2731420.5668 | 1266531.9181
80 | 2731477.7826 | 1266515.8212
81 | 2731213.4293 | 1266629.6096

## line_std_types
| c_nf_per_km | r_ohm_per_km | x_ohm_per_km | max_i_ka | type | q_mm2 | alpha | voltage_rating
NAYY 4x50 SE | 210 | 0.642 | 0.083 | 0.142 | cs | 50 | 0.00403 | LV
NAYY 4x120 SE | 264 | 0.225 | 0.08 | 0.242 | cs | 120 | 0.00403 | LV
NAYY 4x150 SE | 261 | 0.208 | 0.08 | 0.27 | cs | 150 | 0.00403 | LV
NA2XS2Y 1x95 RM/25 12/20 kV | 216 | 0.313 | 0.132 | 0.252 | cs | 95 | 0.00403 | MV
NA2XS2Y 1x185 RM/25 12/20 kV | 273 | 0.161 | 0.117 | 0.362 | cs | 185 | 0.00403 | MV
NA2XS2Y 1x240 RM/25 12/20 kV | 304 | 0.122 | 0.112 | 0.421 | cs | 240 | 0.00403 | MV
NA2XS2Y 1x95 RM/25 6/10 kV | 315 | 0.313 | 0.123 | 0.249 | cs | 95 | 0.00403 | MV
NA2XS2Y 1x185 RM/25 6/10 kV | 406 | 0.161 | 0.11 | 0.358 | cs | 185 | 0.00403 | MV
NA2XS2Y 1x240 RM/25 6/10 kV | 456 | 0.122 | 0.105 | 0.416 | cs | 240 | 0.00403 | MV
NA2XS2Y 1x150 RM/25 12/20 kV | 250 | 0.206 | 0.116 | 0.319 | cs | 150 | 0.00403 | MV
NA2XS2Y 1x120 RM/25 12/20 kV | 230 | 0.253 | 0.119 | 0.283 | cs | 120 | 0.00403 | MV
NA2XS2Y 1x70 RM/25 12/20 kV | 190 | 0.443 | 0.132 | 0.22 | cs | 70 | 0.00403 | MV
NA2XS2Y 1x150 RM/25 6/10 kV | 360 | 0.206 | 0.11 | 0.315 | cs | 150 | 0.00403 | MV
NA2XS2Y 1x120 RM/25 6/10 kV | 340 | 0.253 | 0.113 | 0.28 | cs | 120 | 0.00403 | MV
NA2XS2Y 1x70 RM/25 6/10 kV | 280 | 0.443 | 0.123 | 0.217 | cs | 70 | 0.00403 | MV
N2XS(FL)2Y 1x120 RM/35 64/110 kV | 112 | 0.153 | 0.166 | 0.366 | cs | 120 | 0.00393 | HV
N2XS(FL)2Y 1x185 RM/35 64/110 kV | 125 | 0.099 | 0.156 | 0.457 | cs | 185 | 0.00393 | HV
N2XS(FL)2Y 1x240 RM/35 64/110 kV | 135 | 0.075 | 0.149 | 0.526 | cs | 240 | 0.00393 | HV
N2XS(FL)2Y 1x300 RM/35 64/110 kV | 144 | 0.06 | 0.144 | 0.588 | cs | 300 | 0.00393 | HV
15-AL1/3-ST1A 0.4 | 11 | 1.8769 | 0.35 | 0.105 | ol | 16 | 0.00403 | LV
24-AL1/4-ST1A 0.4 | 11.25 | 1.2012 | 0.335 | 0.14 | ol | 24 | 0.00403 | LV
48-AL1/8-ST1A 0.4 | 12.2 | 0.5939 | 0.3 | 0.21 | ol | 48 | 0.00403 | LV
94-AL1/15-ST1A 0.4 | 13.2 | 0.306 | 0.29 | 0.35 | ol | 94 | 0.00403 | LV
34-AL1/6-ST1A 10.0 | 9.7 | 0.8342 | 0.36 | 0.17 | ol | 34 | 0.00403 | MV
48-AL1/8-ST1A 10.0 | 10.1 | 0.5939 | 0.35 | 0.21 | ol | 48 | 0.00403 | MV
70-AL1/11-ST1A 10.0 | 10.4 | 0.4132 | 0.339 | 0.29 | ol | 70 | 0.00403 | MV
94-AL1/15-ST1A 10.0 | 10.75 | 0.306 | 0.33 | 0.35 | ol | 94 | 0.00403 | MV
122-AL1/20-ST1A 10.0 | 11.1 | 0.2376 | 0.323 | 0.41 | ol | 122 | 0.00403 | MV
149-AL1/24-ST1A 10.0 | 11.25 | 0.194 | 0.315 | 0.47 | ol | 149 | 0.00403 | MV
34-AL1/6-ST1A 20.0 | 9.15 | 0.8342 | 0.382 | 0.17 | ol | 34 | 0.00403 | MV
48-AL1/8-ST1A 20.0 | 9.5 | 0.5939 | 0.372 | 0.21 | ol | 48 | 0.00403 | MV
70-AL1/11-ST1A 20.0 | 9.7 | 0.4132 | 0.36 | 0.29 | ol | 70 | 0.00403 | MV
94-AL1/15-ST1A 20.0 | 10 | 0.306 | 0.35 | 0.35 | ol | 94 | 0.00403 | MV
122-AL1/20-ST1A 20.0 | 10.3 | 0.2376 | 0.344 | 0.41 | ol | 122 | 0.00403 | MV
149-AL1/24-ST1A 20.0 | 10.5 | 0.194 | 0.337 | 0.47 | ol | 149 | 0.00403 | MV
184-AL1/30-ST1A 20.0 | 10.75 | 0.1571 | 0.33 | 0.535 | ol | 184 | 0.00403 | MV
243-AL1/39-ST1A 20.0 | 11 | 0.1188 | 0.32 | 0.645 | ol | 243 | 0.00403 | MV
48-AL1/8-ST1A 110.0 | 8 | 0.5939 | 0.46 | 0.21 | ol | 48 | 0.00403 | HV
70-AL1/11-ST1A 110.0 | 8.4 | 0.4132 | 0.45 | 0.29 | ol | 70 | 0.00403 | HV
94-AL1/15-ST1A 110.0 | 8.65 | 0.306 | 0.44 | 0.35 | ol | 94 | 0.00403 | HV
122-AL1/20-ST1A 110.0 | 8.5 | 0.2376 | 0.43 | 0.41 | ol | 122 | 0.00403 | HV
149-AL1/24-ST1A 110.0 | 8.75 | 0.194 | 0.41 | 0.47 | ol | 149 | 0.00403 | HV
184-AL1/30-ST1A 110.0 | 8.8 | 0.1571 | 0.4 | 0.535 | ol | 184 | 0.00403 | HV
243-AL1/39-ST1A 110.0 | 9 | 0.1188 | 0.39 | 0.645 | ol | 243 | 0.00403 | HV
305-AL1/39-ST1A 110.0 | 9.2 | 0.0949 | 0.38 | 0.74 | ol | 305 | 0.00403 | HV
490-AL1/64-ST1A 110.0 | 9.75 | 0.059 | 0.37 | 0.96 | ol | 490 | 0.00403 | HV
679-AL1/86-ST1A 110.0 | 9.95 | 0.042 | 0.36 | 1.15 | ol | 679 | 0.00403 | HV
490-AL1/64-ST1A 220.0 | 10 | 0.059 | 0.285 | 0.96 | ol | 490 | 0.00403 | HV
679-AL1/86-ST1A 220.0 | 11.7 | 0.042 | 0.275 | 1.15 | ol | 679 | 0.00403 | HV
490-AL1/64-ST1A 380.0 | 11 | 0.059 | 0.253 | 0.96 | ol | 490 | 0.00403 | HV
679-AL1/86-ST1A 380.0 | 14.6 | 0.042 | 0.25 | 1.15 | ol | 679 | 0.00403 | HV

## trafo_std_types
| i0_percent | pfe_kw | vkr_percent | sn_mva | vn_lv_kv | vn_hv_kv | vk_percent | shift_degree | vector_group | tap_side | tap_neutral | tap_min | tap_max | tap_step_degree | tap_step_percent | tap_phase_shifter
160 MVA 380/110 kV | 0.06 | 60 | 0.25 | 160 | 110 | 380 | 12.2 | 0 | Yy0 | hv | 0 | -9 | 9 | 0 | 1.5 | FALSE
100 MVA 220/110 kV | 0.06 | 55 | 0.26 | 100 | 110 | 220 | 12 | 0 | Yy0 | hv | 0 | -9 | 9 | 0 | 1.5 | FALSE
63 MVA 110/20 kV | 0.04 | 22 | 0.32 | 63 | 20 | 110 | 18 | 150 | YNd5 | hv | 0 | -9 | 9 | 0 | 1.5 | FALSE
40 MVA 110/20 kV | 0.05 | 18 | 0.34 | 40 | 20 | 110 | 16.2 | 150 | YNd5 | hv | 0 | -9 | 9 | 0 | 1.5 | FALSE
25 MVA 110/20 kV | 0.07 | 14 | 0.41 | 25 | 20 | 110 | 12 | 150 | YNd5 | hv | 0 | -9 | 9 | 0 | 1.5 | FALSE
63 MVA 110/10 kV | 0.04 | 22 | 0.32 | 63 | 10 | 110 | 18 | 150 | YNd5 | hv | 0 | -9 | 9 | 0 | 1.5 | FALSE
40 MVA 110/10 kV | 0.05 | 18 | 0.34 | 40 | 10 | 110 | 16.2 | 150 | YNd5 | hv | 0 | -9 | 9 | 0 | 1.5 | FALSE
25 MVA 110/10 kV | 0.07 | 14 | 0.41 | 25 | 10 | 110 | 12 | 150 | YNd5 | hv | 0 | -9 | 9 | 0 | 1.5 | FALSE
0.25 MVA 20/0.4 kV | 0.32 | 0.8 | 1.44 | 0.25 | 0.4 | 20 | 6 | 150 | Yzn5 | hv | 0 | -2 | 2 | 0 | 2.5 | FALSE
0.4 MVA 20/0.4 kV | 0.3375 | 1.35 | 1.425 | 0.4 | 0.4 | 20 | 6 | 150 | Dyn5 | hv | 0 | -2 | 2 | 0 | 2.5 | FALSE
0.63 MVA 20/0.4 kV | 0.2619 | 1.65 | 1.206 | 0.63 | 0.4 | 20 | 6 | 150 | Dyn5 | hv | 0 | -2 | 2 | 0 | 2.5 | FALSE
0.25 MVA 10/0.4 kV | 0.24 | 0.6 | 1.2 | 0.25 | 0.4 | 10 | 4 | 150 | Dyn5 | hv | 0 | -2 | 2 | 0 | 2.5 | FALSE
0.4 MVA 10/0.4 kV | 0.2375 | 0.95 | 1.325 | 0.4 | 0.4 | 10 | 4 | 150 | Dyn5 | hv | 0 | -2 | 2 | 0 | 2.5 | FALSE
0.63 MVA 10/0.4 kV | 0.1873 | 1.18 | 1.0794 | 0.63 | 0.4 | 10 | 4 | 150 | Dyn5 | hv | 0 | -2 | 2 | 0 | 2.5 | FALSE

## trafo3w_std_types
| sn_hv_mva | sn_mv_mva | sn_lv_mva | vn_hv_kv | vn_mv_kv | vn_lv_kv | vk_hv_percent | vk_mv_percent | vk_lv_percent | vkr_hv_percent | vkr_mv_percent | vkr_lv_percent | pfe_kw | i0_percent | shift_mv_degree | shift_lv_degree | vector_group | tap_side | tap_neutral | tap_min | tap_max | tap_step_percent
63/25/38 MVA 110/20/10 kV | 63 | 25 | 38 | 110 | 20 | 10 | 10.4 | 10.4 | 10.4 | 0.28 | 0.32 | 0.35 | 35 | 0.89 | 0 | 0 | YN0yn0yn0 | hv | 0 | -10 | 10 | 1.2
63/25/38 MVA 110/10/10 kV | 63 | 25 | 38 | 110 | 10 | 10 | 10.4 | 10.4 | 10.4 | 0.28 | 0.32 | 0.35 | 35 | 0.89 | 0 | 0 | YN0yn0yn0 | hv | 0 | -10 | 10 | 1.2

## fuse_std_types
| fuse_type | i_rated_a | t_avg | t_min | t_total | x_avg | x_min | x_total
HV 100A | HV 100A | 100 | 0 | [10.0, 3.64, 0.854, 0.281, 0.1, 0.0531, 0.022, 0.01] | [10.0, 4.267, 1.21, 0.403, 0.1, 0.058, 0.022, 0.01] | 0 | [300.0, 350.0, 450.0, 550.0, 700.0, 850.0, 1200.0, 1752.0] | [600.0, 700.0, 900.0, 1150.0, 1665.0, 2000.0, 3000.0, 4313.0]
HV 10A | HV 10A | 10 | 0 | [10.0, 1675.0, 0.344, 0.156, 0.1, 0.0417, 0.0171, 0.01] | [10.0, 1.3, 0.3, 0.155, 0.1, 0.0555, 0.023, 0.01] | 0 | [30.0, 32.0, 35.0, 37.0, 39.0, 50.0, 70.0, 88.0] | [60.0, 70.0, 80.0, 87.0, 94.0, 110.0, 150.0, 216.0]
HV 125A | HV 125A | 125 | 0 | [10.0, 1.82, 0.344, 0.1, 0.0467, 0.0269, 0.01] | [10.0, 2.478, 0.426, 0.1, 0.0427, 0.0211, 0.01] | 0 | [375.0, 500.0, 700.0, 925.0, 1200.0, 1500.0, 2341.0] | [750.0, 1000.0, 1500.0, 2200.0, 3000.0, 4000.0, 5765.0]
HV 160A | HV 160A | 160 | 0 | [10.0, 4.15, 1.03, 0.198, 0.1, 0.051, 0.0172, 0.01] | [10.0, 2.3, 0.734, 0.274, 0.1, 0.046, 0.0177, 0.01] | 0 | [480.0, 550.0, 700.0, 1000.0, 1260.0, 1600.0, 2500.0, 3227.0] | [960.0, 1300.0, 1700.0, 2200.0, 2996.0, 4000.0, 6000.0, 7946.0]
HV 16A | HV 16A | 16 | 0 | [10.0, 0.352, 0.164, 0.1, 0.0649, 0.0342, 0.01] | [10.0, 2.34, 0.722, 0.181, 0.1, 0.055, 0.0296, 0.01] | 0 | [48.0, 60.0, 65.0, 71.0, 80.0, 100.0, 162.0] | [96.0, 110.0, 125.0, 150.0, 168.0, 200.0, 250.0, 398.0]
HV 200A | HV 200A | 200 | 0 | [10.0, 4.267, 1.21, 0.403, 0.1, 0.058, 0.022, 0.01] | [10.0, 3.73, 1.654, 0.328, 0.1, 0.0531, 0.019, 0.01] | 0 | [600.0, 700.0, 900.0, 1150.0, 1665.0, 2000.0, 3000.0, 4313.0] | [1200.0, 1500.0, 1800.0, 2700.0, 3960.0, 5000.0, 7500.0, 10620.0]
HV 20A | HV 20A | 20 | 0 | [10.0, 1.3, 0.3, 0.155, 0.1, 0.0555, 0.023, 0.01] | [10.0, 1.3, 0.161, 0.1, 0.0611, 0.0399, 0.0141, 0.01] | 0 | [60.0, 70.0, 80.0, 87.0, 94.0, 110.0, 150.0, 216.0] | [120.0, 150.0, 200.0, 223.0, 260.0, 300.0, 450.0, 532.0]
HV 25A | HV 25A | 25 | 0 | [10.0, 2.512, 0.833, 0.299, 0.1, 0.0372, 0.0223, 0.01] | [10.0, 3.125, 0.597, 0.198, 0.1, 0.0378, 0.022, 0.01] | 0 | [75.0, 82.0, 90.0, 100.0, 124.0, 170.0, 200.0, 289.0] | [150.0, 170.0, 210.0, 250.0, 294.0, 400.0, 500.0, 711.0]
HV 31.5A | HV 31.5A | 31.5 | 0 | [10.0, 2.34, 0.722, 0.181, 0.1, 0.055, 0.0296, 0.01] | [10.0, 2.84, 0.368, 0.164, 0.1, 0.0621, 0.0378, 0.0195, 0.01] | 0 | [95.0, 110.0, 125.0, 150.0, 165.0, 200.0, 250.0, 390.0] | [189.0, 220.0, 300.0, 350.0, 393.0, 450.0, 530.0, 700.0, 960.0]
HV 40A | HV 40A | 40 | 0 | [10.0, 1.3, 0.161, 0.1, 0.0611, 0.0399, 0.0141, 0.01] | [10.0, 2.05, 0.369, 0.198, 0.1, 0.051, 0.0298, 0.01] | 0 | [120.0, 150.0, 200.0, 223.0, 260.0, 300.0, 450.0, 532.0] | [240.0, 300.0, 400.0, 450.0, 530.0, 650.0, 800.0, 1311.0]
HV 50A | HV 50A | 50 | 0 | [10.0, 3.215, 0.597, 0.198, 0.1, 0.0378, 0.022, 0.01] | [10.0, 3.64, 0.854, 0.281, 0.1, 0.0531, 0.022, 0.01] | 0 | [150.0, 170.0, 210.0, 250.0, 294.0, 400.0, 500.0, 711.0] | [300.0, 350.0, 450.0, 550.0, 700.0, 850.0, 1200.0, 1752.0]
HV 6.3A | HV 6.3A | 6.3 | 0 | [10.0, 1.39, 0.344, 0.168, 0.1, 0.056, 0.0263, 0.01] | [10.0, 1.711, 0.516, 0.198, 0.1, 0.0634, 0.0303, 0.01] | 0 | [19.0, 19.5, 20.4, 20.8, 22.0, 25.0, 32.0, 48.0] | [38.0, 40.0, 43.0, 48.0, 53.0, 60.0, 75.0, 118.0]
HV 63A | HV 63A | 63 | 0 | [10.0, 2.84, 0.368, 0.164, 0.1, 0.0621, 0.0378, 0.0195, 0.01] | [10.0, 1.82, 0.344, 0.1, 0.0467, 0.0269, 0.01] | 0 | [189.0, 220.0, 300.0, 350.0, 393.0, 450.0, 530.0, 700.0, 961.0] | [378.0, 500.0, 700.0, 934.0, 1200.0, 1500.0, 2366.0]
HV 80A | HV 80A | 80 | 0 | [10.0, 2.05, 0.369, 0.198, 0.1, 0.051, 0.0298, 0.01] | [10.0, 4.15, 1.03, 0.198, 0.1, 0.051, 0.0172, 0.01] | 0 | [240.0, 300.0, 400.0, 450.0, 530.0, 650.0, 800.0, 1311.0] | [480.0, 550.0, 700.0, 1000.0, 1260.0, 1600.0, 2500.0, 3227.0]
Siemens NH-1-100 | Siemens NH-1-100 | 100 | [5400.0, 2000.0, 400.0, 20.0, 1.0, 0.2, 0.012, 0.004] | 0 | 0 | [150.0, 190.0, 250.0, 430.0, 900.0, 1250.0, 2700.0, 3600.0] | 0 | 0
Siemens NH-1-125 | Siemens NH-1-125 | 125 | [4800.0, 120.0, 7.0, 0.1, 0.004] | 0 | 0 | [180.0, 400.0, 740.0, 2000.0, 4250.0] | 0 | 0
Siemens NH-1-16 | Siemens NH-1-16 | 16 | [4000.0, 400.0, 2.0, 0.1, 0.04, 0.01] | 0 | 0 | [26.0, 35.0, 75.0, 150.0, 200.0, 300.0] | 0 | 0
Siemens NH-1-160 | Siemens NH-1-160 | 160 | [4800.0, 120.0, 7.0, 0.1, 0.004] | 0 | 0 | [210.0, 500.0, 900.0, 2300.0, 5000.0] | 0 | 0
Siemens NH-1-25 | Siemens NH-1-25 | 25 | [4000.0, 1000.0, 10.0, 0.2, 0.02, 0.01] | 0 | 0 | [40.0, 50.0, 100.0, 210.0, 400.0, 500.0] | 0 | 0
Siemens NH-1-50 | Siemens NH-1-50 | 50 | [4000.0, 40.0, 4.0, 1.0, 0.02, 0.01] | 0 | 0 | [86.0, 200.0, 300.0, 400.0, 1000.0, 1280.0] | 0 | 0
Siemens NH-1-63 | Siemens NH-1-63 | 63 | [4000.0, 100.0, 10.0, 2.0, 0.04, 0.01] | 0 | 0 | [100.0, 200.0, 300.0, 400.0, 1000.0, 1500.0] | 0 | 0
Siemens NH-1-80 | Siemens NH-1-80 | 80 | [4800.0, 120.0, 7.0, 0.1, 0.01] | 0 | 0 | [150.58, 250.0, 450.0, 1150.0, 2470.0] | 0 | 0
Siemens NH-2-1000 | Siemens NH-2-1000 | 1000 | [4800.0, 120.0, 7.0, 0.1, 0.004] | 0 | 0 | [1900.0, 3500.0, 8400.0, 24000.0, 52000.0] | 0 | 0
Siemens NH-2-200 | Siemens NH-2-200 | 200 | [4800.0, 120.0, 7.0, 0.1, 0.004] | 0 | 0 | [280.0, 650.0, 1200.0, 3000.0, 7000.0] | 0 | 0
Siemens NH-2-224 | Siemens NH-2-224 | 224 | [4800.0, 120.0, 7.0, 0.2, 0.04, 0.004] | 0 | 0 | [400.0, 750.0, 1453.0, 3025.0, 4315.0, 7600.0] | 0 | 0
Siemens NH-2-250 | Siemens NH-2-250 | 250 | [4800.0, 120.0, 7.0, 0.1, 0.004] | 0 | 0 | [450.0, 800.0, 1650.0, 4000.0, 8500.0] | 0 | 0
Siemens NH-2-315 | Siemens NH-2-315 | 315 | [4800.0, 120.0, 7.0, 0.1, 0.004] | 0 | 0 | [550.0, 920.0, 1900.0, 5000.0, 11000.0] | 0 | 0
Siemens NH-2-355 | Siemens NH-2-355 | 355 | [4800.0, 120.0, 6.0, 0.1, 0.004] | 0 | 0 | [650.0, 1116.27, 2350.0, 5840.0, 12790.0] | 0 | 0
Siemens NH-2-400 | Siemens NH-2-400 | 400 | [4800.0, 120.0, 7.0, 0.1, 0.004] | 0 | 0 | [720.0, 1350.0, 2800.0, 6500.0, 15000.0] | 0 | 0
Siemens NH-2-425 | Siemens NH-2-425 | 425 | [4800.0, 120.0, 7.0, 0.1, 0.004] | 0 | 0 | [850.0, 1500.0, 3050.0, 7500.0, 16500.0] | 0 | 0
Siemens NH-2-630 | Siemens NH-2-630 | 630 | [4800.0, 120.0, 7.0, 0.1, 0.004] | 0 | 0 | [1200.0, 2000.0, 4800.0, 12000.0, 26000.0] | 0 | 0

## dtypes
| element | column | dtype
0 | bus | name | object
1 | bus | vn_kv | float64
2 | bus | type | object
3 | bus | zone | object
4 | bus | in_service | bool
5 | load | name | object
6 | load | bus | uint32
7 | load | p_mw | float64
8 | load | q_mvar | float64
9 | load | const_z_percent | float64
10 | load | const_i_percent | float64
11 | load | sn_mva | float64
12 | load | scaling | float64
13 | load | in_service | bool
14 | load | type | object
15 | ext_grid | name | object
16 | ext_grid | bus | uint32
17 | ext_grid | vm_pu | float64
18 | ext_grid | va_degree | float64
19 | ext_grid | slack_weight | float64
20 | ext_grid | in_service | bool
21 | line | name | object
22 | line | std_type | object
23 | line | from_bus | uint32
24 | line | to_bus | uint32
25 | line | length_km | float64
26 | line | r_ohm_per_km | float64
27 | line | x_ohm_per_km | float64
28 | line | c_nf_per_km | float64
29 | line | g_us_per_km | float64
30 | line | max_i_ka | float64
31 | line | df | float64
32 | line | parallel | uint32
33 | line | type | object
34 | line | in_service | bool
35 | trafo | name | object
36 | trafo | std_type | object
37 | trafo | hv_bus | uint32
38 | trafo | lv_bus | uint32
39 | trafo | sn_mva | float64
40 | trafo | vn_hv_kv | float64
41 | trafo | vn_lv_kv | float64
42 | trafo | vk_percent | float64
43 | trafo | vkr_percent | float64
44 | trafo | pfe_kw | float64
45 | trafo | i0_percent | float64
46 | trafo | shift_degree | float64
47 | trafo | tap_side | object
48 | trafo | tap_neutral | int32
49 | trafo | tap_min | int32
50 | trafo | tap_max | int32
51 | trafo | tap_step_percent | float64
52 | trafo | tap_step_degree | float64
53 | trafo | tap_pos | int32
54 | trafo | tap_phase_shifter | bool
55 | trafo | parallel | uint32
56 | trafo | df | float64
57 | trafo | in_service | bool
58 | line_geodata | coords | object
59 | bus_geodata | x | float64
60 | bus_geodata | y | float64
61 | bus_geodata | coords | object

## parameters
| version | format_version | converged | OPF_converged | name | f_hz | sn_mva
0 | 2.14.6 | 2.14.0 | FALSE | FALSE |  | 50 | 1