## bus
| name | vn_kv | type | zone | in_service
0 | bus_LV_4506-1_0_4_node_0 | 0.4 | n |  | TRUE
1 | bus_LV_4506-1_0_4_node_1 | 0.4 | n |  | TRUE
2 | bus_LV_4506-1_0_4_node_2 | 0.4 | n |  | TRUE
3 | bus_LV_4506-1_0_4_node_3 | 0.4 | n |  | TRUE
4 | bus_LV_4506-1_0_4_node_4 | 0.4 | n |  | TRUE
5 | bus_LV_4506-1_0_4_node_97 | 0.4 | n |  | TRUE
6 | bus_LV_4506-1_0_4_node_86 | 0.4 | n |  | TRUE
7 | bus_LV_4506-1_0_4_node_98 | 0.4 | n |  | TRUE
8 | bus_LV_4506-1_0_4_node_87 | 0.4 | n |  | TRUE
9 | bus_LV_4506-1_0_4_node_79 | 0.4 | n |  | TRUE
10 | bus_LV_4506-1_0_4_node_5 | 0.4 | n |  | TRUE
11 | bus_LV_4506-1_0_4_node_6 | 0.4 | n |  | TRUE
12 | bus_LV_4506-1_0_4_node_7 | 0.4 | n |  | TRUE
13 | bus_LV_4506-1_0_4_node_8 | 0.4 | n |  | TRUE
14 | bus_LV_4506-1_0_4_node_9 | 0.4 | n |  | TRUE
15 | bus_LV_4506-1_0_4_node_40 | 0.4 | n |  | TRUE
16 | bus_LV_4506-1_0_4_node_55 | 0.4 | n |  | TRUE
17 | bus_LV_4506-1_0_4_node_21 | 0.4 | n |  | TRUE
18 | bus_LV_4506-1_0_4_node_44 | 0.4 | n |  | TRUE
19 | bus_LV_4506-1_0_4_node_126 | 0.4 | n |  | TRUE
20 | bus_LV_4506-1_0_4_node_19 | 0.4 | n |  | TRUE
21 | bus_LV_4506-1_0_4_node_10 | 0.4 | n |  | TRUE
22 | bus_LV_4506-1_0_4_node_11 | 0.4 | n |  | TRUE
23 | bus_LV_4506-1_0_4_node_12 | 0.4 | n |  | TRUE
24 | bus_LV_4506-1_0_4_node_13 | 0.4 | n |  | TRUE
25 | bus_LV_4506-1_0_4_node_14 | 0.4 | n |  | TRUE
26 | bus_LV_4506-1_0_4_node_15 | 0.4 | n |  | TRUE
27 | bus_LV_4506-1_0_4_node_78 | 0.4 | n |  | TRUE
28 | bus_LV_4506-1_0_4_node_111 | 0.4 | n |  | TRUE
29 | bus_LV_4506-1_0_4_node_94 | 0.4 | n |  | TRUE
30 | bus_LV_4506-1_0_4_node_30 | 0.4 | n |  | TRUE
31 | bus_LV_4506-1_0_4_node_76 | 0.4 | n |  | TRUE
32 | bus_LV_4506-1_0_4_node_50 | 0.4 | n |  | TRUE
33 | bus_LV_4506-1_0_4_node_95 | 0.4 | n |  | TRUE
34 | bus_LV_4506-1_0_4_node_29 | 0.4 | n |  | TRUE
35 | bus_LV_4506-1_0_4_node_20 | 0.4 | n |  | TRUE
36 | bus_LV_4506-1_0_4_node_22 | 0.4 | n |  | TRUE
37 | bus_LV_4506-1_0_4_node_32 | 0.4 | n |  | TRUE
38 | bus_LV_4506-1_0_4_node_31 | 0.4 | n |  | TRUE
39 | bus_LV_4506-1_0_4_node_103 | 0.4 | n |  | TRUE
40 | bus_LV_4506-1_0_4_node_101 | 0.4 | n |  | TRUE
41 | bus_LV_4506-1_0_4_node_120 | 0.4 | n |  | TRUE
42 | bus_LV_4506-1_0_4_node_42 | 0.4 | n |  | TRUE
43 | bus_LV_4506-1_0_4_node_127 | 0.4 | n |  | TRUE
44 | bus_LV_4506-1_0_4_node_41 | 0.4 | n |  | TRUE
45 | bus_LV_4506-1_0_4_node_43 | 0.4 | n |  | TRUE
46 | bus_LV_4506-1_0_4_node_45 | 0.4 | n |  | TRUE
47 | bus_LV_4506-1_0_4_node_124 | 0.4 | n |  | TRUE
48 | bus_LV_4506-1_0_4_node_119 | 0.4 | n |  | TRUE
49 | bus_LV_4506-1_0_4_node_128 | 0.4 | n |  | TRUE
50 | bus_LV_4506-1_0_4_node_109 | 0.4 | n |  | TRUE
51 | bus_LV_4506-1_0_4_node_123 | 0.4 | n |  | TRUE
52 | bus_LV_4506-1_0_4_node_46 | 0.4 | n |  | TRUE
53 | bus_LV_4506-1_0_4_node_47 | 0.4 | n |  | TRUE
54 | bus_LV_4506-1_0_4_node_48 | 0.4 | n |  | TRUE
55 | bus_LV_4506-1_0_4_node_49 | 0.4 | n |  | TRUE
56 | bus_LV_4506-1_0_4_node_75 | 0.4 | n |  | TRUE
57 | bus_LV_4506-1_0_4_node_77 | 0.4 | n |  | TRUE
58 | bus_LV_4506-1_0_4_node_96 | 0.4 | n |  | TRUE
59 | bus_LV_4506-1_0_4_node_102 | 0.4 | n |  | TRUE
60 | bus_LV_4506-1_0_4_node_100 | 0.4 | n |  | TRUE
61 | bus_LV_4506-1_0_4_node_99 | 0.4 | n |  | TRUE
62 | bus_LV_4506-1_0_4_node_105 | 0.4 | n |  | TRUE
63 | bus_LV_4506-1_0_4_node_106 | 0.4 | n |  | TRUE
64 | bus_LV_4506-1_0_4_node_107 | 0.4 | n |  | TRUE
65 | bus_LV_4506-1_0_4_node_108 | 0.4 | n |  | TRUE
66 | bus_LV_4506-1_0_4_node_116 | 0.4 | n |  | TRUE
67 | bus_LV_4506-1_0_4_node_121 | 0.4 | n |  | TRUE
68 | bus_LV_4506-1_0_4_node_114 | 0.4 | n |  | TRUE
69 | bus_LV_4506-1_0_4_node_115 | 0.4 | n |  | TRUE
70 | bus_LV_4506-1_0_4_node_117 | 0.4 | n |  | TRUE
71 | bus_LV_4506-1_0_4_node_129 | 0.4 | n |  | TRUE
72 | bus_LV_4506-1_0_4_node_125 | 0.4 | n |  | TRUE
73 | bus_MV_409_1_node_219 | 20 | n |  | TRUE

## load
| name | bus | p_mw | q_mvar | const_z_percent | const_i_percent | sn_mva | scaling | in_service | type
0 | LV_4506-1_0_4_load_0 | 0 | 0.0049725 | 0.0012462 | 0 | 0 |  | 1 | TRUE | wye
1 | LV_4506-1_0_4_load_1 | 1 | 0.0017315 | 0.00043395 | 0 | 0 |  | 1 | TRUE | wye
2 | LV_4506-1_0_4_load_2 | 2 | 0.0033935 | 0.00085049 | 0 | 0 |  | 1 | TRUE | wye
3 | LV_4506-1_0_4_load_3 | 3 | 0.0032842 | 0.00082311 | 0 | 0 |  | 1 | TRUE | wye
4 | LV_4506-1_0_4_load_4 | 4 | 0.0027259 | 0.00068318 | 0 | 0 |  | 1 | TRUE | wye
5 | LV_4506-1_0_4_load_97 | 5 | 0.002544 | 0.00063759 | 0 | 0 |  | 1 | TRUE | wye
6 | LV_4506-1_0_4_load_87 | 8 | 0.0025618 | 0.00064205 | 0 | 0 |  | 1 | TRUE | wye
7 | LV_4506-1_0_4_load_79 | 9 | 0.0013764 | 0.00034496 | 0 | 0 |  | 1 | TRUE | wye
8 | LV_4506-1_0_4_load_5 | 10 | 0.00511 | 0.0012807 | 0 | 0 |  | 1 | TRUE | wye
9 | LV_4506-1_0_4_load_6 | 11 | 0.0019497 | 0.00048864 | 0 | 0 |  | 1 | TRUE | wye
10 | LV_4506-1_0_4_load_7 | 12 | 0.0035121 | 0.00088022 | 0 | 0 |  | 1 | TRUE | wye
11 | LV_4506-1_0_4_load_8 | 13 | 0.0020924 | 0.0005244 | 0 | 0 |  | 1 | TRUE | wye
12 | LV_4506-1_0_4_load_55 | 16 | 0.00019996 | 5.0115e-05 | 0 | 0 |  | 1 | TRUE | wye
13 | LV_4506-1_0_4_load_21 | 17 | 0.00068902 | 0.00017268 | 0 | 0 |  | 1 | TRUE | wye
14 | LV_4506-1_0_4_load_126 | 19 | 0.00137 | 0.00034337 | 0 | 0 |  | 1 | TRUE | wye
15 | LV_4506-1_0_4_load_19 | 20 | 0.0012056 | 0.00030215 | 0 | 0 |  | 1 | TRUE | wye
16 | LV_4506-1_0_4_load_10 | 21 | 0.0047576 | 0.0011924 | 0 | 0 |  | 1 | TRUE | wye
17 | LV_4506-1_0_4_load_11 | 22 | 0.0031245 | 0.00078306 | 0 | 0 |  | 1 | TRUE | wye
18 | LV_4506-1_0_4_load_14 | 25 | 0.0020849 | 0.00052252 | 0 | 0 |  | 1 | TRUE | wye
19 | LV_4506-1_0_4_load_15 | 26 | 0.0018273 | 0.00045798 | 0 | 0 |  | 1 | TRUE | wye
20 | LV_4506-1_0_4_load_78 | 27 | 0.0012315 | 0.00030865 | 0 | 0 |  | 1 | TRUE | wye
21 | LV_4506-1_0_4_load_111 | 28 | 0.0012315 | 0.00030865 | 0 | 0 |  | 1 | TRUE | wye
22 | LV_4506-1_0_4_load_94 | 29 | 0.0050202 | 0.0012582 | 0 | 0 |  | 1 | TRUE | wye
23 | LV_4506-1_0_4_load_30 | 30 | 0.0026458 | 0.00066309 | 0 | 0 |  | 1 | TRUE | wye
24 | LV_4506-1_0_4_load_76 | 31 | 0.0014384 | 0.00036049 | 0 | 0 |  | 1 | TRUE | wye
25 | LV_4506-1_0_4_load_50 | 32 | 0.00049793 | 0.00012479 | 0 | 0 |  | 1 | TRUE | wye
26 | LV_4506-1_0_4_load_95 | 33 | 0.0055032 | 0.0013792 | 0 | 0 |  | 1 | TRUE | wye
27 | LV_4506-1_0_4_load_29 | 34 | 0.0081839 | 0.0020511 | 0 | 0 |  | 1 | TRUE | wye
28 | LV_4506-1_0_4_load_20 | 35 | 0.00044972 | 0.00011271 | 0 | 0 |  | 1 | TRUE | wye
29 | LV_4506-1_0_4_load_22 | 36 | 0.00038149 | 9.561e-05 | 0 | 0 |  | 1 | TRUE | wye
30 | LV_4506-1_0_4_load_32 | 37 | 0.0022876 | 0.00057332 | 0 | 0 |  | 1 | TRUE | wye
31 | LV_4506-1_0_4_load_31 | 38 | 0.0067765 | 0.0016984 | 0 | 0 |  | 1 | TRUE | wye
32 | LV_4506-1_0_4_load_103 | 39 | 0.00026866 | 6.7333e-05 | 0 | 0 |  | 1 | TRUE | wye
33 | LV_4506-1_0_4_load_101 | 40 | 0.00019009 | 4.7641e-05 | 0 | 0 |  | 1 | TRUE | wye
34 | LV_4506-1_0_4_load_120 | 41 | 0.0015207 | 0.00038112 | 0 | 0 |  | 1 | TRUE | wye
35 | LV_4506-1_0_4_load_42 | 42 | 0.0078907 | 0.0019776 | 0 | 0 |  | 1 | TRUE | wye
36 | LV_4506-1_0_4_load_127 | 43 | 0.0024911 | 0.00062434 | 0 | 0 |  | 1 | TRUE | wye
37 | LV_4506-1_0_4_load_41 | 44 | 0.0028883 | 0.00072388 | 0 | 0 |  | 1 | TRUE | wye
38 | LV_4506-1_0_4_load_43 | 45 | 0.003653 | 0.00091553 | 0 | 0 |  | 1 | TRUE | wye
39 | LV_4506-1_0_4_load_124 | 47 | 0.0042064 | 0.0010542 | 0 | 0 |  | 1 | TRUE | wye
40 | LV_4506-1_0_4_load_119 | 48 | 0.0041206 | 0.0010327 | 0 | 0 |  | 1 | TRUE | wye
41 | LV_4506-1_0_4_load_128 | 49 | 0.0061181 | 0.0015333 | 0 | 0 |  | 1 | TRUE | wye
42 | LV_4506-1_0_4_load_109 | 50 | 0.0001443 | 3.6164e-05 | 0 | 0 |  | 1 | TRUE | wye
43 | LV_4506-1_0_4_load_123 | 51 | 0.0039957 | 0.0010014 | 0 | 0 |  | 1 | TRUE | wye
44 | LV_4506-1_0_4_load_46 | 52 | 0.0015691 | 0.00039326 | 0 | 0 |  | 1 | TRUE | wye
45 | LV_4506-1_0_4_load_47 | 53 | 0.0029943 | 0.00075045 | 0 | 0 |  | 1 | TRUE | wye
46 | LV_4506-1_0_4_load_48 | 54 | 0.0022267 | 0.00055807 | 0 | 0 |  | 1 | TRUE | wye
47 | LV_4506-1_0_4_load_49 | 55 | 0.0016361 | 0.00041004 | 0 | 0 |  | 1 | TRUE | wye
48 | LV_4506-1_0_4_load_75 | 56 | 0.0056662 | 0.0014201 | 0 | 0 |  | 1 | TRUE | wye
49 | LV_4506-1_0_4_load_77 | 57 | 0.0027247 | 0.00068287 | 0 | 0 |  | 1 | TRUE | wye
50 | LV_4506-1_0_4_load_96 | 58 | 0.0026224 | 0.00065723 | 0 | 0 |  | 1 | TRUE | wye
51 | LV_4506-1_0_4_load_102 | 59 | 0.0047522 | 0.001191 | 0 | 0 |  | 1 | TRUE | wye
52 | LV_4506-1_0_4_load_100 | 60 | 0.002577 | 0.00064586 | 0 | 0 |  | 1 | TRUE | wye
53 | LV_4506-1_0_4_load_99 | 61 | 0.0063738 | 0.0015974 | 0 | 0 |  | 1 | TRUE | wye
54 | LV_4506-1_0_4_load_105 | 62 | 0.0019503 | 0.0004888 | 0 | 0 |  | 1 | TRUE | wye
55 | LV_4506-1_0_4_load_106 | 63 | 0.003069 | 0.00076918 | 0 | 0 |  | 1 | TRUE | wye
56 | LV_4506-1_0_4_load_107 | 64 | 0.0047172 | 0.0011823 | 0 | 0 |  | 1 | TRUE | wye
57 | LV_4506-1_0_4_load_121 | 67 | 0.00538 | 0.0013484 | 0 | 0 |  | 1 | TRUE | wye
58 | LV_4506-1_0_4_load_114 | 68 | 0.0031251 | 0.00078321 | 0 | 0 |  | 1 | TRUE | wye
59 | LV_4506-1_0_4_load_115 | 69 | 0.0032575 | 0.00081641 | 0 | 0 |  | 1 | TRUE | wye
60 | LV_4506-1_0_4_load_117 | 70 | 0.0028961 | 0.00072583 | 0 | 0 |  | 1 | TRUE | wye
61 | LV_4506-1_0_4_load_129 | 71 | 0.0028037 | 0.00070267 | 0 | 0 |  | 1 | TRUE | wye
62 | LV_4506-1_0_4_load_125 | 72 | 0.0066578 | 0.0016686 | 0 | 0 |  | 1 | TRUE | wye

## ext_grid
| name | bus | vm_pu | va_degree | slack_weight | in_service
0 |  | 15 | 1 | 0 | 1 | TRUE

## line
| name | std_type | from_bus | to_bus | length_km | r_ohm_per_km | x_ohm_per_km | c_nf_per_km | g_us_per_km | max_i_ka | df | parallel | type | in_service
0 | LV_4506-1_0_4_line_0 | NAYY 4x150 SE | 0 | 1 | 0.015298 | 0.208 | 0.08 | 261 | 0 | 0.27 | 1 | 1 | cs | TRUE
1 | LV_4506-1_0_4_line_1 | NAYY 4x150 SE | 0 | 2 | 0.010989 | 0.208 | 0.08 | 261 | 0 | 0.27 | 1 | 1 | cs | TRUE
2 | LV_4506-1_0_4_line_2 | NAYY 4x150 SE | 1 | 3 | 0.0027072 | 0.208 | 0.08 | 261 | 0 | 0.27 | 1 | 1 | cs | TRUE
3 | LV_4506-1_0_4_line_3 | NAYY 4x150 SE | 2 | 4 | 0.020305 | 0.208 | 0.08 | 261 | 0 | 0.27 | 1 | 1 | cs | TRUE
4 | LV_4506-1_0_4_line_4 | NAYY 4x150 SE | 3 | 5 | 0.0065464 | 0.208 | 0.08 | 261 | 0 | 0.27 | 1 | 1 | cs | TRUE
5 | LV_4506-1_0_4_line_5 | NAYY 4x150 SE | 4 | 6 | 0.018835 | 0.208 | 0.08 | 261 | 0 | 0.27 | 1 | 1 | cs | TRUE
6 | LV_4506-1_0_4_line_6 | NAYY 4x150 SE | 5 | 7 | 0.0085483 | 0.208 | 0.08 | 261 | 0 | 0.27 | 1 | 1 | cs | TRUE
7 | LV_4506-1_0_4_line_7 | NAYY 4x150 SE | 6 | 8 | 0.015673 | 0.208 | 0.08 | 261 | 0 | 0.27 | 1 | 1 | cs | TRUE
8 | LV_4506-1_0_4_line_8 | NAYY 4x150 SE | 6 | 9 | 0.018064 | 0.208 | 0.08 | 261 | 0 | 0.27 | 1 | 1 | cs | TRUE
9 | LV_4506-1_0_4_line_9 | NAYY 4x150 SE | 7 | 59 | 0.056472 | 0.208 | 0.08 | 261 | 0 | 0.27 | 1 | 1 | cs | TRUE
10 | LV_4506-1_0_4_line_10 | NAYY 4x150 SE | 8 | 43 | 0.016304 | 0.208 | 0.08 | 261 | 0 | 0.27 | 1 | 1 | cs | TRUE
11 | LV_4506-1_0_4_line_11 | NAYY 4x150 SE | 9 | 57 | 0.00051248 | 0.208 | 0.08 | 261 | 0 | 0.27 | 1 | 1 | cs | TRUE
12 | LV_4506-1_0_4_line_12 | NAYY 4x150 SE | 10 | 11 | 0.015811 | 0.208 | 0.08 | 261 | 0 | 0.27 | 1 | 1 | cs | TRUE
13 | LV_4506-1_0_4_line_13 | NAYY 4x150 SE | 10 | 12 | 0.02784 | 0.208 | 0.08 | 261 | 0 | 0.27 | 1 | 1 | cs | TRUE
14 | LV_4506-1_0_4_line_14 | NAYY 4x150 SE | 11 | 13 | 0.022902 | 0.208 | 0.08 | 261 | 0 | 0.27 | 1 | 1 | cs | TRUE
15 | LV_4506-1_0_4_line_15 | NAYY 4x150 SE | 12 | 14 | 0.069757 | 0.208 | 0.08 | 261 | 0 | 0.27 | 1 | 1 | cs | TRUE
16 | LV_4506-1_0_4_line_16 | NAYY 4x150 SE | 13 | 15 | 0.006958 | 0.208 | 0.08 | 261 | 0 | 0.27 | 1 | 1 | cs | TRUE
17 | LV_4506-1_0_4_line_17 | NAYY 4x150 SE | 14 | 16 | 0.048517 | 0.208 | 0.08 | 261 | 0 | 0.27 | 1 | 1 | cs | TRUE
18 | LV_4506-1_0_4_line_18 | NAYY 4x150 SE | 14 | 17 | 0.02265 | 0.208 | 0.08 | 261 | 0 | 0.27 | 1 | 1 | cs | TRUE
19 | LV_4506-1_0_4_line_19 | NAYY 4x150 SE | 15 | 18 | 0.012396 | 0.208 | 0.08 | 261 | 0 | 0.27 | 1 | 1 | cs | TRUE
20 | LV_4506-1_0_4_line_20 | NAYY 4x150 SE | 15 | 19 | 0.017904 | 0.208 | 0.08 | 261 | 0 | 0.27 | 1 | 2 | cs | TRUE
21 | LV_4506-1_0_4_line_21 | NAYY 4x150 SE | 17 | 20 | 0.014925 | 0.208 | 0.08 | 261 | 0 | 0.27 | 1 | 1 | cs | TRUE
22 | LV_4506-1_0_4_line_22 | NAYY 4x150 SE | 18 | 41 | 0.024411 | 0.208 | 0.08 | 261 | 0 | 0.27 | 1 | 1 | cs | TRUE
23 | LV_4506-1_0_4_line_23 | NAYY 4x150 SE | 18 | 42 | 0.019084 | 0.208 | 0.08 | 261 | 0 | 0.27 | 1 | 1 | cs | TRUE
24 | LV_4506-1_0_4_line_24 | NAYY 4x150 SE | 19 | 43 | 0.005101 | 0.208 | 0.08 | 261 | 0 | 0.27 | 1 | 1 | cs | TRUE
25 | LV_4506-1_0_4_line_25 | NAYY 4x150 SE | 20 | 35 | 0.010009 | 0.208 | 0.08 | 261 | 0 | 0.27 | 1 | 1 | cs | TRUE
26 | LV_4506-1_0_4_line_26 | NAYY 4x150 SE | 21 | 22 | 0.03335 | 0.208 | 0.08 | 261 | 0 | 0.27 | 1 | 1 | cs | TRUE
27 | LV_4506-1_0_4_line_27 | NAYY 4x150 SE | 21 | 23 | 0.0067706 | 0.208 | 0.08 | 261 | 0 | 0.27 | 1 | 1 | cs | TRUE
28 | LV_4506-1_0_4_line_28 | NAYY 4x150 SE | 22 | 24 | 0.011345 | 0.208 | 0.08 | 261 | 0 | 0.27 | 1 | 1 | cs | TRUE
29 | LV_4506-1_0_4_line_29 | NAYY 4x150 SE | 23 | 25 | 0.023464 | 0.208 | 0.08 | 261 | 0 | 0.27 | 1 | 1 | cs | TRUE
30 | LV_4506-1_0_4_line_30 | NAYY 4x150 SE | 23 | 26 | 0.015008 | 0.208 | 0.08 | 261 | 0 | 0.27 | 1 | 1 | cs | TRUE
31 | LV_4506-1_0_4_line_31 | NAYY 4x150 SE | 24 | 27 | 0.01778 | 0.208 | 0.08 | 261 | 0 | 0.27 | 1 | 1 | cs | TRUE
32 | LV_4506-1_0_4_line_32 | NAYY 4x150 SE | 24 | 28 | 0.0055597 | 0.208 | 0.08 | 261 | 0 | 0.27 | 1 | 1 | cs | TRUE
33 | LV_4506-1_0_4_line_33 | NAYY 4x150 SE | 25 | 29 | 0.0031463 | 0.208 | 0.08 | 261 | 0 | 0.27 | 1 | 1 | cs | TRUE
34 | LV_4506-1_0_4_line_34 | NAYY 4x150 SE | 26 | 30 | 0.01798 | 0.208 | 0.08 | 261 | 0 | 0.27 | 1 | 1 | cs | TRUE
35 | LV_4506-1_0_4_line_35 | NAYY 4x150 SE | 27 | 31 | 0.0068026 | 0.208 | 0.08 | 261 | 0 | 0.27 | 1 | 1 | cs | TRUE
36 | LV_4506-1_0_4_line_36 | NAYY 4x150 SE | 28 | 32 | 0.010607 | 0.208 | 0.08 | 261 | 0 | 0.27 | 1 | 1 | cs | TRUE
37 | LV_4506-1_0_4_line_37 | NAYY 4x150 SE | 29 | 33 | 0.015299 | 0.208 | 0.08 | 261 | 0 | 0.27 | 1 | 1 | cs | TRUE
38 | LV_4506-1_0_4_line_38 | NAYY 4x150 SE | 30 | 34 | 0.024178 | 0.208 | 0.08 | 261 | 0 | 0.27 | 1 | 1 | cs | TRUE
39 | LV_4506-1_0_4_line_39 | NAYY 4x150 SE | 31 | 56 | 0.0033321 | 0.208 | 0.08 | 261 | 0 | 0.27 | 1 | 1 | cs | TRUE
40 | LV_4506-1_0_4_line_40 | NAYY 4x150 SE | 32 | 54 | 0.021133 | 0.208 | 0.08 | 261 | 0 | 0.27 | 1 | 1 | cs | TRUE
41 | LV_4506-1_0_4_line_41 | NAYY 4x150 SE | 33 | 58 | 0.030243 | 0.208 | 0.08 | 261 | 0 | 0.27 | 1 | 1 | cs | TRUE
42 | LV_4506-1_0_4_line_42 | NAYY 4x150 SE | 34 | 38 | 0.014737 | 0.208 | 0.08 | 261 | 0 | 0.27 | 1 | 1 | cs | TRUE
43 | LV_4506-1_0_4_line_43 | NAYY 4x150 SE | 35 | 36 | 0.023761 | 0.208 | 0.08 | 261 | 0 | 0.27 | 1 | 1 | cs | TRUE
44 | LV_4506-1_0_4_line_44 | NAYY 4x150 SE | 36 | 37 | 0.026227 | 0.208 | 0.08 | 261 | 0 | 0.27 | 1 | 1 | cs | TRUE
45 | LV_4506-1_0_4_line_45 | NAYY 4x150 SE | 39 | 40 | 0.035183 | 0.208 | 0.08 | 261 | 0 | 0.27 | 1 | 1 | cs | TRUE
46 | LV_4506-1_0_4_line_46 | NAYY 4x150 SE | 40 | 61 | 0.0322 | 0.208 | 0.08 | 261 | 0 | 0.27 | 1 | 1 | cs | TRUE
47 | LV_4506-1_0_4_line_47 | NAYY 4x150 SE | 41 | 48 | 0.024877 | 0.208 | 0.08 | 261 | 0 | 0.27 | 1 | 1 | cs | TRUE
48 | LV_4506-1_0_4_line_48 | NAYY 4x150 SE | 42 | 44 | 0.012083 | 0.208 | 0.08 | 261 | 0 | 0.27 | 1 | 1 | cs | TRUE
49 | LV_4506-1_0_4_line_49 | NAYY 4x150 SE | 44 | 45 | 0.031486 | 0.208 | 0.08 | 261 | 0 | 0.27 | 1 | 1 | cs | TRUE
50 | LV_4506-1_0_4_line_50 | NAYY 4x150 SE | 45 | 46 | 0.0050635 | 0.208 | 0.08 | 261 | 0 | 0.27 | 1 | 1 | cs | TRUE
51 | LV_4506-1_0_4_line_51 | NAYY 4x150 SE | 46 | 47 | 0.013051 | 0.208 | 0.08 | 261 | 0 | 0.27 | 1 | 1 | cs | TRUE
52 | LV_4506-1_0_4_line_52 | NAYY 4x150 SE | 47 | 51 | 0.028159 | 0.208 | 0.08 | 261 | 0 | 0.27 | 1 | 1 | cs | TRUE
53 | LV_4506-1_0_4_line_53 | NAYY 4x150 SE | 48 | 67 | 0.029847 | 0.208 | 0.08 | 261 | 0 | 0.27 | 1 | 1 | cs | TRUE
54 | LV_4506-1_0_4_line_54 | NAYY 4x150 SE | 49 | 50 | 0.031123 | 0.208 | 0.08 | 261 | 0 | 0.27 | 1 | 1 | cs | TRUE
55 | LV_4506-1_0_4_line_55 | NAYY 4x150 SE | 50 | 64 | 0.010538 | 0.208 | 0.08 | 261 | 0 | 0.27 | 1 | 1 | cs | TRUE
56 | LV_4506-1_0_4_line_56 | NAYY 4x150 SE | 51 | 72 | 0.0077501 | 0.208 | 0.08 | 261 | 0 | 0.27 | 1 | 1 | cs | TRUE
57 | LV_4506-1_0_4_line_57 | NAYY 4x150 SE | 52 | 53 | 0.0076678 | 0.208 | 0.08 | 261 | 0 | 0.27 | 1 | 1 | cs | TRUE
58 | LV_4506-1_0_4_line_58 | NAYY 4x150 SE | 52 | 54 | 0.019495 | 0.208 | 0.08 | 261 | 0 | 0.27 | 1 | 1 | cs | TRUE
59 | LV_4506-1_0_4_line_59 | NAYY 4x150 SE | 53 | 55 | 0.0069256 | 0.208 | 0.08 | 261 | 0 | 0.27 | 1 | 1 | cs | TRUE
60 | LV_4506-1_0_4_line_60 | NAYY 4x150 SE | 56 | 57 | 0.013497 | 0.208 | 0.08 | 261 | 0 | 0.27 | 1 | 1 | cs | TRUE
61 | LV_4506-1_0_4_line_61 | NAYY 4x150 SE | 59 | 60 | 0.033261 | 0.208 | 0.08 | 261 | 0 | 0.27 | 1 | 1 | cs | TRUE
62 | LV_4506-1_0_4_line_62 | NAYY 4x150 SE | 60 | 61 | 0.03329 | 0.208 | 0.08 | 261 | 0 | 0.27 | 1 | 1 | cs | TRUE
63 | LV_4506-1_0_4_line_63 | NAYY 4x150 SE | 62 | 63 | 0.020181 | 0.208 | 0.08 | 261 | 0 | 0.27 | 1 | 1 | cs | TRUE
64 | LV_4506-1_0_4_line_64 | NAYY 4x150 SE | 62 | 64 | 0.026775 | 0.208 | 0.08 | 261 | 0 | 0.27 | 1 | 1 | cs | TRUE
65 | LV_4506-1_0_4_line_65 | NAYY 4x150 SE | 63 | 65 | 0.018178 | 0.208 | 0.08 | 261 | 0 | 0.27 | 1 | 1 | cs | TRUE
66 | LV_4506-1_0_4_line_66 | NAYY 4x150 SE | 65 | 66 | 0.00444 | 0.208 | 0.08 | 261 | 0 | 0.27 | 1 | 1 | cs | TRUE
67 | LV_4506-1_0_4_line_67 | NAYY 4x150 SE | 65 | 67 | 0.017326 | 0.208 | 0.08 | 261 | 0 | 0.27 | 1 | 1 | cs | TRUE
68 | LV_4506-1_0_4_line_68 | NAYY 4x150 SE | 66 | 68 | 0.01294 | 0.208 | 0.08 | 261 | 0 | 0.27 | 1 | 1 | cs | TRUE
69 | LV_4506-1_0_4_line_69 | NAYY 4x150 SE | 68 | 69 | 0.012501 | 0.208 | 0.08 | 261 | 0 | 0.27 | 1 | 1 | cs | TRUE
70 | LV_4506-1_0_4_line_70 | NAYY 4x150 SE | 69 | 70 | 0.0221 | 0.208 | 0.08 | 261 | 0 | 0.27 | 1 | 1 | cs | TRUE
71 | LV_4506-1_0_4_line_71 | NAYY 4x150 SE | 70 | 71 | 0.0049535 | 0.208 | 0.08 | 261 | 0 | 0.27 | 1 | 1 | cs | TRUE

## trafo
| name | std_type | hv_bus | lv_bus | sn_mva | vn_hv_kv | vn_lv_kv | vk_percent | vkr_percent | pfe_kw | i0_percent | shift_degree | tap_side | tap_neutral | tap_min | tap_max | tap_step_percent | tap_step_degree | tap_pos | tap_phase_shifter | parallel | df | in_service
0 | LV_4506-1_0_4_trafo_40 | 0.25 MVA 20/0.4 kV | 73 | 15 | 0.25 | 20 | 0.4 | 6 | 1.44 | 0.8 | 0.32 | 150 | hv | 0 | -2 | 2 | 2.5 | 0 | 0 | FALSE | 1 | 1 | TRUE

## line_geodata
| x0 | y0 | x1 | y1 | x2 | y2 | x3 | y3 | x4 | y4
0 | 2732313.3883 | 1268564.6958 | 2732315.8865 | 1268569.1226 | 2732322.7182 | 1268576.7162 | 2732322.7182 | 1268576.7162
1 | 2732313.3883 | 1268564.6958 | 2732307.0153 | 1268555.7439
2 | 2732325.0649 | 1268578.066 | 2732322.7182 | 1268576.7162
3 | 2732307.0153 | 1268555.7439 | 2732295.3812 | 1268539.4019 | 2732295.1917 | 1268539.2473
4 | 2732325.0649 | 1268578.066 | 2732330.7395 | 1268581.3301
5 | 2732279.9634 | 1268528.2462 | 2732286.4274 | 1268532.0945 | 2732295.1917 | 1268539.2473
6 | 2732338.1493 | 1268585.5924 | 2732330.7395 | 1268581.3301
7 | 2732279.9634 | 1268528.2462 | 2732282.4353 | 1268512.7688
8 | 2732279.9634 | 1268528.2462 | 2732272.1472 | 1268532.9979 | 2732268.8434 | 1268534.6144 | 2732264.6793 | 1268536.3228 | 2732263.9693 | 1268536.5229
9 | 2732338.1493 | 1268585.5924 | 2732369.9816 | 1268538.9467
10 | 2732282.4353 | 1268512.7688 | 2732283.1687 | 1268508.1766 | 2732282.6572 | 1268496.5347
11 | 2732263.9693 | 1268536.5229 | 2732263.4761 | 1268536.6619
12 | 2732246.4546 | 1268438.8738 | 2732248.1281 | 1268440.6504 | 2732255.8118 | 1268451.5923
13 | 2732246.4546 | 1268438.8738 | 2732227.366 | 1268418.609
14 | 2732255.8118 | 1268451.5923 | 2732268.9733 | 1268470.3347
15 | 2732213.9929 | 1268355.1831 | 2732211.5702 | 1268401.8399 | 2732227.366 | 1268418.609
16 | 2732272.972 | 1268476.0289 | 2732268.9733 | 1268470.3347
17 | 2732213.9929 | 1268355.1831 | 2732213.976 | 1268306.6657
18 | 2732213.9929 | 1268355.1831 | 2732191.3554 | 1268355.9305
19 | 2732279.8885 | 1268465.7295 | 2732272.972 | 1268476.0289
20 | 2732272.972 | 1268476.0289 | 2732281.7494 | 1268491.6339
21 | 2732176.4384 | 1268356.423 | 2732191.3554 | 1268355.9305
22 | 2732279.8885 | 1268465.7295 | 2732293.4917 | 1268445.4603
23 | 2732279.8885 | 1268465.7295 | 2732297.4629 | 1268473.1696
24 | 2732281.7494 | 1268491.6339 | 2732282.5006 | 1268492.9694 | 2732282.6572 | 1268496.5347
25 | 2732176.4384 | 1268356.423 | 2732166.435 | 1268356.7533
26 | 2732179.638 | 1268529.5316 | 2732205.6787 | 1268533.1216 | 2732212.1959 | 1268535.8452
27 | 2732172.9308 | 1268528.607 | 2732179.638 | 1268529.5316
28 | 2732222.6632 | 1268540.2195 | 2732212.1959 | 1268535.8452
29 | 2732172.9308 | 1268528.607 | 2732149.5201 | 1268530.1806
30 | 2732172.9308 | 1268528.607 | 2732174.7528 | 1268513.7102
31 | 2732222.6632 | 1268540.2195 | 2732228.1921 | 1268538.4193 | 2732240.1325 | 1268539.1983
32 | 2732222.6632 | 1268540.2195 | 2732219.2787 | 1268544.6304
33 | 2732146.3809 | 1268530.3916 | 2732149.5201 | 1268530.1806
34 | 2732176.9357 | 1268495.8631 | 2732174.7528 | 1268513.7102
35 | 2732246.9282 | 1268539.4347 | 2732243.2506 | 1268539.4017 | 2732240.1325 | 1268539.1983
36 | 2732214.0268 | 1268553.8246 | 2732218.2504 | 1268545.9707 | 2732219.2787 | 1268544.6304
37 | 2732146.3809 | 1268530.3916 | 2732144.632 | 1268530.5092 | 2732131.1065 | 1268529.7682
38 | 2732176.9357 | 1268495.8631 | 2732178.8752 | 1268480.0049 | 2732181.5096 | 1268472.2382
39 | 2732250.2454 | 1268539.2004 | 2732248.2187 | 1268539.4462 | 2732246.9282 | 1268539.4347
40 | 2732214.0268 | 1268553.8246 | 2732204.0174 | 1268572.4372
41 | 2732100.9089 | 1268528.1139 | 2732131.1065 | 1268529.7682
42 | 2732186.2432 | 1268458.2824 | 2732181.5096 | 1268472.2382
43 | 2732142.687 | 1268357.5373 | 2732166.435 | 1268356.7533
44 | 2732142.687 | 1268357.5373 | 2732116.4739 | 1268358.4027
45 | 2732425.6453 | 1268457.3793 | 2732435.5453 | 1268442.8722 | 2732445.4853 | 1268428.3233
46 | 2732425.6453 | 1268457.3793 | 2732407.495 | 1268483.9761
47 | 2732307.3544 | 1268424.8044 | 2732293.4917 | 1268445.4603
48 | 2732308.59 | 1268477.8801 | 2732297.4629 | 1268473.1696
49 | 2732308.59 | 1268477.8801 | 2732337.5844 | 1268490.1547
50 | 2732342.2473 | 1268492.1287 | 2732337.5844 | 1268490.1547
51 | 2732342.2473 | 1268492.1287 | 2732347.6851 | 1268480.2648
52 | 2732359.4183 | 1268454.6664 | 2732347.6851 | 1268480.2648
53 | 2732307.3544 | 1268424.8044 | 2732323.9868 | 1268400.0216
54 | 2732391.7693 | 1268456.2546 | 2732399.2715 | 1268443.1485 | 2732399.032 | 1268432.6776 | 2732396.1019 | 1268427.9659
55 | 2732396.1019 | 1268427.9659 | 2732394.8025 | 1268425.8764 | 2732388.0549 | 1268421.4367
56 | 2732362.6475 | 1268447.6211 | 2732359.4183 | 1268454.6664
57 | 2732194.7842 | 1268589.6067 | 2732191.1525 | 1268596.36
58 | 2732194.7842 | 1268589.6067 | 2732204.0174 | 1268572.4372
59 | 2732187.8723 | 1268602.4595 | 2732191.1525 | 1268596.36
60 | 2732250.2454 | 1268539.2004 | 2732254.9529 | 1268538.6295 | 2732259.8907 | 1268537.6725 | 2732263.4761 | 1268536.6619
61 | 2732369.9816 | 1268538.9467 | 2732388.7304 | 1268511.473
62 | 2732407.495 | 1268483.9761 | 2732388.7304 | 1268511.473
63 | 2732365.687 | 1268406.7193 | 2732348.8281 | 1268395.6267
64 | 2732365.687 | 1268406.7193 | 2732388.0549 | 1268421.4367
65 | 2732333.6421 | 1268385.6348 | 2732348.8281 | 1268395.6267
66 | 2732336.0968 | 1268381.9307 | 2732333.6421 | 1268385.6348
67 | 2732333.6421 | 1268385.6348 | 2732323.9868 | 1268400.0216
68 | 2732336.0968 | 1268381.9307 | 2732324.0239 | 1268377.3894 | 2732323.9834 | 1268377.3811
69 | 2732323.9834 | 1268377.3811 | 2732311.7359 | 1268374.877
70 | 2732290.0837 | 1268370.45 | 2732311.7359 | 1268374.877
71 | 2732285.2306 | 1268369.4577 | 2732290.0837 | 1268370.45

## bus_geodata
| x | y | coords
0 | 2732313.3883 | 1268564.6958
1 | 2732322.7182 | 1268576.7162
2 | 2732307.0153 | 1268555.7439
3 | 2732325.0649 | 1268578.066
4 | 2732295.1917 | 1268539.2473
5 | 2732330.7395 | 1268581.3301
6 | 2732279.9634 | 1268528.2462
7 | 2732338.1493 | 1268585.5924
8 | 2732282.4353 | 1268512.7688
9 | 2732263.9693 | 1268536.5229
10 | 2732246.4546 | 1268438.8738
11 | 2732255.8118 | 1268451.5923
12 | 2732227.366 | 1268418.609
13 | 2732268.9733 | 1268470.3347
14 | 2732213.9929 | 1268355.1831
15 | 2732272.972 | 1268476.0289
16 | 2732213.976 | 1268306.6657
17 | 2732191.3554 | 1268355.9305
18 | 2732279.8885 | 1268465.7295
19 | 2732281.7494 | 1268491.6339
20 | 2732176.4384 | 1268356.423
21 | 2732179.638 | 1268529.5316
22 | 2732212.1959 | 1268535.8452
23 | 2732172.9308 | 1268528.607
24 | 2732222.6632 | 1268540.2195
25 | 2732149.5201 | 1268530.1806
26 | 2732174.7528 | 1268513.7102
27 | 2732240.1325 | 1268539.1983
28 | 2732219.2787 | 1268544.6304
29 | 2732146.3809 | 1268530.3916
30 | 2732176.9357 | 1268495.8631
31 | 2732246.9282 | 1268539.4347
32 | 2732214.0268 | 1268553.8246
33 | 2732131.1065 | 1268529.7682
34 | 2732181.5096 | 1268472.2382
35 | 2732166.435 | 1268356.7533
36 | 2732142.687 | 1268357.5373
37 | 2732116.4739 | 1268358.4027
38 | 2732186.2432 | 1268458.2824
39 | 2732445.4853 | 1268428.3233
40 | 2732425.6453 | 1268457.3793
41 | 2732293.4917 | 1268445.4603
42 | 2732297.4629 | 1268473.1696
43 | 2732282.6572 | 1268496.5347
44 | 2732308.59 | 1268477.8801
45 | 2732337.5844 | 1268490.1547
46 | 2732342.2473 | 1268492.1287
47 | 2732347.6851 | 1268480.2648
48 | 2732307.3544 | 1268424.8044
49 | 2732391.7693 | 1268456.2546
50 | 2732396.1019 | 1268427.9659
51 | 2732359.4183 | 1268454.6664
52 | 2732194.7842 | 1268589.6067
53 | 2732191.1525 | 1268596.36
54 | 2732204.0174 | 1268572.4372
55 | 2732187.8723 | 1268602.4595
56 | 2732250.2454 | 1268539.2004
57 | 2732263.4761 | 1268536.6619
58 | 2732100.9089 | 1268528.1139
59 | 2732369.9816 | 1268538.9467
60 | 2732388.7304 | 1268511.473
61 | 2732407.495 | 1268483.9761
62 | 2732365.687 | 1268406.7193
63 | 2732348.8281 | 1268395.6267
64 | 2732388.0549 | 1268421.4367
65 | 2732333.6421 | 1268385.6348
66 | 2732336.0968 | 1268381.9307
67 | 2732323.9868 | 1268400.0216
68 | 2732323.9834 | 1268377.3811
69 | 2732311.7359 | 1268374.877
70 | 2732290.0837 | 1268370.45
71 | 2732285.2306 | 1268369.4577
72 | 2732362.6475 | 1268447.6211
73 | 2732279.8885 | 1268465.7295

## line_std_types
| c_nf_per_km | r_ohm_per_km | x_ohm_per_km | max_i_ka | type | q_mm2 | alpha | voltage_rating
NAYY 4x50 SE | 210 | 0.642 | 0.083 | 0.142 | cs | 50 | 0.00403 | LV
NAYY 4x120 SE | 264 | 0.225 | 0.08 | 0.242 | cs | 120 | 0.00403 | LV
NAYY 4x150 SE | 261 | 0.208 | 0.08 | 0.27 | cs | 150 | 0.00403 | LV
NA2XS2Y 1x95 RM/25 12/20 kV | 216 | 0.313 | 0.132 | 0.252 | cs | 95 | 0.00403 | MV
NA2XS2Y 1x185 RM/25 12/20 kV | 273 | 0.161 | 0.117 | 0.362 | cs | 185 | 0.00403 | MV
NA2XS2Y 1x240 RM/25 12/20 kV | 304 | 0.122 | 0.112 | 0.421 | cs | 240 | 0.00403 | MV
NA2XS2Y 1x95 RM/25 6/10 kV | 315 | 0.313 | 0.123 | 0.249 | cs | 95 | 0.00403 | MV
NA2XS2Y 1x185 RM/25 6/10 kV | 406 | 0.161 | 0.11 | 0.358 | cs | 185 | 0.00403 | MV
NA2XS2Y 1x240 RM/25 6/10 kV | 456 | 0.122 | 0.105 | 0.416 | cs | 240 | 0.00403 | MV
NA2XS2Y 1x150 RM/25 12/20 kV | 250 | 0.206 | 0.116 | 0.319 | cs | 150 | 0.00403 | MV
NA2XS2Y 1x120 RM/25 12/20 kV | 230 | 0.253 | 0.119 | 0.283 | cs | 120 | 0.00403 | MV
NA2XS2Y 1x70 RM/25 12/20 kV | 190 | 0.443 | 0.132 | 0.22 | cs | 70 | 0.00403 | MV
NA2XS2Y 1x150 RM/25 6/10 kV | 360 | 0.206 | 0.11 | 0.315 | cs | 150 | 0.00403 | MV
NA2XS2Y 1x120 RM/25 6/10 kV | 340 | 0.253 | 0.113 | 0.28 | cs | 120 | 0.00403 | MV
NA2XS2Y 1x70 RM/25 6/10 kV | 280 | 0.443 | 0.123 | 0.217 | cs | 70 | 0.00403 | MV
N2XS(FL)2Y 1x120 RM/35 64/110 kV | 112 | 0.153 | 0.166 | 0.366 | cs | 120 | 0.00393 | HV
N2XS(FL)2Y 1x185 RM/35 64/110 kV | 125 | 0.099 | 0.156 | 0.457 | cs | 185 | 0.00393 | HV
N2XS(FL)2Y 1x240 RM/35 64/110 kV | 135 | 0.075 | 0.149 | 0.526 | cs | 240 | 0.00393 | HV
N2XS(FL)2Y 1x300 RM/35 64/110 kV | 144 | 0.06 | 0.144 | 0.588 | cs | 300 | 0.00393 | HV
15-AL1/3-ST1A 0.4 | 11 | 1.8769 | 0.35 | 0.105 | ol | 16 | 0.00403 | LV
24-AL1/4-ST1A 0.4 | 11.25 | 1.2012 | 0.335 | 0.14 | ol | 24 | 0.00403 | LV
48-AL1/8-ST1A 0.4 | 12.2 | 0.5939 | 0.3 | 0.21 | ol | 48 | 0.00403 | LV
94-AL1/15-ST1A 0.4 | 13.2 | 0.306 | 0.29 | 0.35 | ol | 94 | 0.00403 | LV
34-AL1/6-ST1A 10.0 | 9.7 | 0.8342 | 0.36 | 0.17 | ol | 34 | 0.00403 | MV
48-AL1/8-ST1A 10.0 | 10.1 | 0.5939 | 0.35 | 0.21 | ol | 48 | 0.00403 | MV
70-AL1/11-ST1A 10.0 | 10.4 | 0.4132 | 0.339 | 0.29 | ol | 70 | 0.00403 | MV
94-AL1/15-ST1A 10.0 | 10.75 | 0.306 | 0.33 | 0.35 | ol | 94 | 0.00403 | MV
122-AL1/20-ST1A 10.0 | 11.1 | 0.2376 | 0.323 | 0.41 | ol | 122 | 0.00403 | MV
149-AL1/24-ST1A 10.0 | 11.25 | 0.194 | 0.315 | 0.47 | ol | 149 | 0.00403 | MV
34-AL1/6-ST1A 20.0 | 9.15 | 0.8342 | 0.382 | 0.17 | ol | 34 | 0.00403 | MV
48-AL1/8-ST1A 20.0 | 9.5 | 0.5939 | 0.372 | 0.21 | ol | 48 | 0.00403 | MV
70-AL1/11-ST1A 20.0 | 9.7 | 0.4132 | 0.36 | 0.29 | ol | 70 | 0.00403 | MV
94-AL1/15-ST1A 20.0 | 10 | 0.306 | 0.35 | 0.35 | ol | 94 | 0.00403 | MV
122-AL1/20-ST1A 20.0 | 10.3 | 0.2376 | 0.344 | 0.41 | ol | 122 | 0.00403 | MV
149-AL1/24-ST1A 20.0 | 10.5 | 0.194 | 0.337 | 0.47 | ol | 149 | 0.00403 | MV
184-AL1/30-ST1A 20.0 | 10.75 | 0.1571 | 0.33 | 0.535 | ol | 184 | 0.00403 | MV
243-AL1/39-ST1A 20.0 | 11 | 0.1188 | 0.32 | 0.645 | ol | 243 | 0.00403 | MV
48-AL1/8-ST1A 110.0 | 8 | 0.5939 | 0.46 | 0.21 | ol | 48 | 0.00403 | HV
70-AL1/11-ST1A 110.0 | 8.4 | 0.4132 | 0.45 | 0.29 | ol | 70 | 0.00403 | HV
94-AL1/15-ST1A 110.0 | 8.65 | 0.306 | 0.44 | 0.35 | ol | 94 | 0.00403 | HV
122-AL1/20-ST1A 110.0 | 8.5 | 0.2376 | 0.43 | 0.41 | ol | 122 | 0.00403 | HV
149-AL1/24-ST1A 110.0 | 8.75 | 0.194 | 0.41 | 0.47 | ol | 149 | 0.00403 | HV
184-AL1/30-ST1A 110.0 | 8.8 | 0.1571 | 0.4 | 0.535 | ol | 184 | 0.00403 | HV
243-AL1/39-ST1A 110.0 | 9 | 0.1188 | 0.39 | 0.645 | ol | 243 | 0.00403 | HV
305-AL1/39-ST1A 110.0 | 9.2 | 0.0949 | 0.38 | 0.74 | ol | 305 | 0.00403 | HV
490-AL1/64-ST1A 110.0 | 9.75 | 0.059 | 0.37 | 0.96 | ol | 490 | 0.00403 | HV
679-AL1/86-ST1A 110.0 | 9.95 | 0.042 | 0.36 | 1.15 | ol | 679 | 0.00403 | HV
490-AL1/64-ST1A 220.0 | 10 | 0.059 | 0.285 | 0.96 | ol | 490 | 0.00403 | HV
679-AL1/86-ST1A 220.0 | 11.7 | 0.042 | 0.275 | 1.15 | ol | 679 | 0.00403 | HV
490-AL1/64-ST1A 380.0 | 11 | 0.059 | 0.253 | 0.96 | ol | 490 | 0.00403 | HV
679-AL1/86-ST1A 380.0 | 14.6 | 0.042 | 0.25 | 1.15 | ol | 679 | 0.00403 | HV

## trafo_std_types
| i0_percent | pfe_kw | vkr_percent | sn_mva | vn_lv_kv | vn_hv_kv | vk_percent | shift_degree | vector_group | tap_side | tap_neutral | tap_min | tap_max | tap_step_degree | tap_step_percent | tap_phase_shifter
160 MVA 380/110 kV | 0.06 | 60 | 0.25 | 160 | 110 | 380 | 12.2 | 0 | Yy0 | hv | 0 | -9 | 9 | 0 | 1.5 | FALSE
100 MVA 220/110 kV | 0.06 | 55 | 0.26 | 100 | 110 | 220 | 12 | 0 | Yy0 | hv | 0 | -9 | 9 | 0 | 1.5 | FALSE
63 MVA 110/20 kV | 0.04 | 22 | 0.32 | 63 | 20 | 110 | 18 | 150 | YNd5 | hv | 0 | -9 | 9 | 0 | 1.5 | FALSE
40 MVA 110/20 kV | 0.05 | 18 | 0.34 | 40 | 20 | 110 | 16.2 | 150 | YNd5 | hv | 0 | -9 | 9 | 0 | 1.5 | FALSE
25 MVA 110/20 kV | 0.07 | 14 | 0.41 | 25 | 20 | 110 | 12 | 150 | YNd5 | hv | 0 | -9 | 9 | 0 | 1.5 | FALSE
63 MVA 110/10 kV | 0.04 | 22 | 0.32 | 63 | 10 | 110 | 18 | 150 | YNd5 | hv | 0 | -9 | 9 | 0 | 1.5 | FALSE
40 MVA 110/10 kV | 0.05 | 18 | 0.34 | 40 | 10 | 110 | 16.2 | 150 | YNd5 | hv | 0 | -9 | 9 | 0 | 1.5 | FALSE
25 MVA 110/10 kV | 0.07 | 14 | 0.41 | 25 | 10 | 110 | 12 | 150 | YNd5 | hv | 0 | -9 | 9 | 0 | 1.5 | FALSE
0.25 MVA 20/0.4 kV | 0.32 | 0.8 | 1.44 | 0.25 | 0.4 | 20 | 6 | 150 | Yzn5 | hv | 0 | -2 | 2 | 0 | 2.5 | FALSE
0.4 MVA 20/0.4 kV | 0.3375 | 1.35 | 1.425 | 0.4 | 0.4 | 20 | 6 | 150 | Dyn5 | hv | 0 | -2 | 2 | 0 | 2.5 | FALSE
0.63 MVA 20/0.4 kV | 0.2619 | 1.65 | 1.206 | 0.63 | 0.4 | 20 | 6 | 150 | Dyn5 | hv | 0 | -2 | 2 | 0 | 2.5 | FALSE
0.25 MVA 10/0.4 kV | 0.24 | 0.6 | 1.2 | 0.25 | 0.4 | 10 | 4 | 150 | Dyn5 | hv | 0 | -2 | 2 | 0 | 2.5 | FALSE
0.4 MVA 10/0.4 kV | 0.2375 | 0.95 | 1.325 | 0.4 | 0.4 | 10 | 4 | 150 | Dyn5 | hv | 0 | -2 | 2 | 0 | 2.5 | FALSE
0.63 MVA 10/0.4 kV | 0.1873 | 1.18 | 1.0794 | 0.63 | 0.4 | 10 | 4 | 150 | Dyn5 | hv | 0 | -2 | 2 | 0 | 2.5 | FALSE

## trafo3w_std_types
| sn_hv_mva | sn_mv_mva | sn_lv_mva | vn_hv_kv | vn_mv_kv | vn_lv_kv | vk_hv_percent | vk_mv_percent | vk_lv_percent | vkr_hv_percent | vkr_mv_percent | vkr_lv_percent | pfe_kw | i0_percent | shift_mv_degree | shift_lv_degree | vector_group | tap_side | tap_neutral | tap_min | tap_max | tap_step_percent
63/25/38 MVA 110/20/10 kV | 63 | 25 | 38 | 110 | 20 | 10 | 10.4 | 10.4 | 10.4 | 0.28 | 0.32 | 0.35 | 35 | 0.89 | 0 | 0 | YN0yn0yn0 | hv | 0 | -10 | 10 | 1.2
63/25/38 MVA 110/10/10 kV | 63 | 25 | 38 | 110 | 10 | 10 | 10.4 | 10.4 | 10.4 | 0.28 | 0.32 | 0.35 | 35 | 0.89 | 0 | 0 | YN0yn0yn0 | hv | 0 | -10 | 10 | 1.2

## fuse_std_types
| fuse_type | i_rated_a | t_avg | t_min | t_total | x_avg | x_min | x_total
HV 100A | HV 100A | 100 | 0 | [10.0, 3.64, 0.854, 0.281, 0.1, 0.0531, 0.022, 0.01] | [10.0, 4.267, 1.21, 0.403, 0.1, 0.058, 0.022, 0.01] | 0 | [300.0, 350.0, 450.0, 550.0, 700.0, 850.0, 1200.0, 1752.0] | [600.0, 700.0, 900.0, 1150.0, 1665.0, 2000.0, 3000.0, 4313.0]
HV 10A | HV 10A | 10 | 0 | [10.0, 1675.0, 0.344, 0.156, 0.1, 0.0417, 0.0171, 0.01] | [10.0, 1.3, 0.3, 0.155, 0.1, 0.0555, 0.023, 0.01] | 0 | [30.0, 32.0, 35.0, 37.0, 39.0, 50.0, 70.0, 88.0] | [60.0, 70.0, 80.0, 87.0, 94.0, 110.0, 150.0, 216.0]
HV 125A | HV 125A | 125 | 0 | [10.0, 1.82, 0.344, 0.1, 0.0467, 0.0269, 0.01] | [10.0, 2.478, 0.426, 0.1, 0.0427, 0.0211, 0.01] | 0 | [375.0, 500.0, 700.0, 925.0, 1200.0, 1500.0, 2341.0] | [750.0, 1000.0, 1500.0, 2200.0, 3000.0, 4000.0, 5765.0]
HV 160A | HV 160A | 160 | 0 | [10.0, 4.15, 1.03, 0.198, 0.1, 0.051, 0.0172, 0.01] | [10.0, 2.3, 0.734, 0.274, 0.1, 0.046, 0.0177, 0.01] | 0 | [480.0, 550.0, 700.0, 1000.0, 1260.0, 1600.0, 2500.0, 3227.0] | [960.0, 1300.0, 1700.0, 2200.0, 2996.0, 4000.0, 6000.0, 7946.0]
HV 16A | HV 16A | 16 | 0 | [10.0, 0.352, 0.164, 0.1, 0.0649, 0.0342, 0.01] | [10.0, 2.34, 0.722, 0.181, 0.1, 0.055, 0.0296, 0.01] | 0 | [48.0, 60.0, 65.0, 71.0, 80.0, 100.0, 162.0] | [96.0, 110.0, 125.0, 150.0, 168.0, 200.0, 250.0, 398.0]
HV 200A | HV 200A | 200 | 0 | [10.0, 4.267, 1.21, 0.403, 0.1, 0.058, 0.022, 0.01] | [10.0, 3.73, 1.654, 0.328, 0.1, 0.0531, 0.019, 0.01] | 0 | [600.0, 700.0, 900.0, 1150.0, 1665.0, 2000.0, 3000.0, 4313.0] | [1200.0, 1500.0, 1800.0, 2700.0, 3960.0, 5000.0, 7500.0, 10620.0]
HV 20A | HV 20A | 20 | 0 | [10.0, 1.3, 0.3, 0.155, 0.1, 0.0555, 0.023, 0.01] | [10.0, 1.3, 0.161, 0.1, 0.0611, 0.0399, 0.0141, 0.01] | 0 | [60.0, 70.0, 80.0, 87.0, 94.0, 110.0, 150.0, 216.0] | [120.0, 150.0, 200.0, 223.0, 260.0, 300.0, 450.0, 532.0]
HV 25A | HV 25A | 25 | 0 | [10.0, 2.512, 0.833, 0.299, 0.1, 0.0372, 0.0223, 0.01] | [10.0, 3.125, 0.597, 0.198, 0.1, 0.0378, 0.022, 0.01] | 0 | [75.0, 82.0, 90.0, 100.0, 124.0, 170.0, 200.0, 289.0] | [150.0, 170.0, 210.0, 250.0, 294.0, 400.0, 500.0, 711.0]
HV 31.5A | HV 31.5A | 31.5 | 0 | [10.0, 2.34, 0.722, 0.181, 0.1, 0.055, 0.0296, 0.01] | [10.0, 2.84, 0.368, 0.164, 0.1, 0.0621, 0.0378, 0.0195, 0.01] | 0 | [95.0, 110.0, 125.0, 150.0, 165.0, 200.0, 250.0, 390.0] | [189.0, 220.0, 300.0, 350.0, 393.0, 450.0, 530.0, 700.0, 960.0]
HV 40A | HV 40A | 40 | 0 | [10.0, 1.3, 0.161, 0.1, 0.0611, 0.0399, 0.0141, 0.01] | [10.0, 2.05, 0.369, 0.198, 0.1, 0.051, 0.0298, 0.01] | 0 | [120.0, 150.0, 200.0, 223.0, 260.0, 300.0, 450.0, 532.0] | [240.0, 300.0, 400.0, 450.0, 530.0, 650.0, 800.0, 1311.0]
HV 50A | HV 50A | 50 | 0 | [10.0, 3.215, 0.597, 0.198, 0.1, 0.0378, 0.022, 0.01] | [10.0, 3.64, 0.854, 0.281, 0.1, 0.0531, 0.022, 0.01] | 0 | [150.0, 170.0, 210.0, 250.0, 294.0, 400.0, 500.0, 711.0] | [300.0, 350.0, 450.0, 550.0, 700.0, 850.0, 1200.0, 1752.0]
HV 6.3A | HV 6.3A | 6.3 | 0 | [10.0, 1.39, 0.344, 0.168, 0.1, 0.056, 0.0263, 0.01] | [10.0, 1.711, 0.516, 0.198, 0.1, 0.0634, 0.0303, 0.01] | 0 | [19.0, 19.5, 20.4, 20.8, 22.0, 25.0, 32.0, 48.0] | [38.0, 40.0, 43.0, 48.0, 53.0, 60.0, 75.0, 118.0]
HV 63A | HV 63A | 63 | 0 | [10.0, 2.84, 0.368, 0.164, 0.1, 0.0621, 0.0378, 0.0195, 0.01] | [10.0, 1.82, 0.344, 0.1, 0.0467, 0.0269, 0.01] | 0 | [189.0, 220.0, 300.0, 350.0, 393.0, 450.0, 530.0, 700.0, 961.0] | [378.0, 500.0, 700.0, 934.0, 1200.0, 1500.0, 2366.0]
HV 80A | HV 80A | 80 | 0 | [10.0, 2.05, 0.369, 0.198, 0.1, 0.051, 0.0298, 0.01] | [10.0, 4.15, 1.03, 0.198, 0.1, 0.051, 0.0172, 0.01] | 0 | [240.0, 300.0, 400.0, 450.0, 530.0, 650.0, 800.0, 1311.0] | [480.0, 550.0, 700.0, 1000.0, 1260.0, 1600.0, 2500.0, 3227.0]
Siemens NH-1-100 | Siemens NH-1-100 | 100 | [5400.0, 2000.0, 400.0, 20.0, 1.0, 0.2, 0.012, 0.004] | 0 | 0 | [150.0, 190.0, 250.0, 430.0, 900.0, 1250.0, 2700.0, 3600.0] | 0 | 0
Siemens NH-1-125 | Siemens NH-1-125 | 125 | [4800.0, 120.0, 7.0, 0.1, 0.004] | 0 | 0 | [180.0, 400.0, 740.0, 2000.0, 4250.0] | 0 | 0
Siemens NH-1-16 | Siemens NH-1-16 | 16 | [4000.0, 400.0, 2.0, 0.1, 0.04, 0.01] | 0 | 0 | [26.0, 35.0, 75.0, 150.0, 200.0, 300.0] | 0 | 0
Siemens NH-1-160 | Siemens NH-1-160 | 160 | [4800.0, 120.0, 7.0, 0.1, 0.004] | 0 | 0 | [210.0, 500.0, 900.0, 2300.0, 5000.0] | 0 | 0
Siemens NH-1-25 | Siemens NH-1-25 | 25 | [4000.0, 1000.0, 10.0, 0.2, 0.02, 0.01] | 0 | 0 | [40.0, 50.0, 100.0, 210.0, 400.0, 500.0] | 0 | 0
Siemens NH-1-50 | Siemens NH-1-50 | 50 | [4000.0, 40.0, 4.0, 1.0, 0.02, 0.01] | 0 | 0 | [86.0, 200.0, 300.0, 400.0, 1000.0, 1280.0] | 0 | 0
Siemens NH-1-63 | Siemens NH-1-63 | 63 | [4000.0, 100.0, 10.0, 2.0, 0.04, 0.01] | 0 | 0 | [100.0, 200.0, 300.0, 400.0, 1000.0, 1500.0] | 0 | 0
Siemens NH-1-80 | Siemens NH-1-80 | 80 | [4800.0, 120.0, 7.0, 0.1, 0.01] | 0 | 0 | [150.58, 250.0, 450.0, 1150.0, 2470.0] | 0 | 0
Siemens NH-2-1000 | Siemens NH-2-1000 | 1000 | [4800.0, 120.0, 7.0, 0.1, 0.004] | 0 | 0 | [1900.0, 3500.0, 8400.0, 24000.0, 52000.0] | 0 | 0
Siemens NH-2-200 | Siemens NH-2-200 | 200 | [4800.0, 120.0, 7.0, 0.1, 0.004] | 0 | 0 | [280.0, 650.0, 1200.0, 3000.0, 7000.0] | 0 | 0
Siemens NH-2-224 | Siemens NH-2-224 | 224 | [4800.0, 120.0, 7.0, 0.2, 0.04, 0.004] | 0 | 0 | [400.0, 750.0, 1453.0, 3025.0, 4315.0, 7600.0] | 0 | 0
Siemens NH-2-250 | Siemens NH-2-250 | 250 | [4800.0, 120.0, 7.0, 0.1, 0.004] | 0 | 0 | [450.0, 800.0, 1650.0, 4000.0, 8500.0] | 0 | 0
Siemens NH-2-315 | Siemens NH-2-315 | 315 | [4800.0, 120.0, 7.0, 0.1, 0.004] | 0 | 0 | [550.0, 920.0, 1900.0, 5000.0, 11000.0] | 0 | 0
Siemens NH-2-355 | Siemens NH-2-355 | 355 | [4800.0, 120.0, 6.0, 0.1, 0.004] | 0 | 0 | [650.0, 1116.27, 2350.0, 5840.0, 12790.0] | 0 | 0
Siemens NH-2-400 | Siemens NH-2-400 | 400 | [4800.0, 120.0, 7.0, 0.1, 0.004] | 0 | 0 | [720.0, 1350.0, 2800.0, 6500.0, 15000.0] | 0 | 0
Siemens NH-2-425 | Siemens NH-2-425 | 425 | [4800.0, 120.0, 7.0, 0.1, 0.004] | 0 | 0 | [850.0, 1500.0, 3050.0, 7500.0, 16500.0] | 0 | 0
Siemens NH-2-630 | Siemens NH-2-630 | 630 | [4800.0, 120.0, 7.0, 0.1, 0.004] | 0 | 0 | [1200.0, 2000.0, 4800.0, 12000.0, 26000.0] | 0 | 0

## dtypes
| element | column | dtype
0 | bus | name | object
1 | bus | vn_kv | float64
2 | bus | type | object
3 | bus | zone | object
4 | bus | in_service | bool
5 | load | name | object
6 | load | bus | uint32
7 | load | p_mw | float64
8 | load | q_mvar | float64
9 | load | const_z_percent | float64
10 | load | const_i_percent | float64
11 | load | sn_mva | float64
12 | load | scaling | float64
13 | load | in_service | bool
14 | load | type | object
15 | ext_grid | name | object
16 | ext_grid | bus | uint32
17 | ext_grid | vm_pu | float64
18 | ext_grid | va_degree | float64
19 | ext_grid | slack_weight | float64
20 | ext_grid | in_service | bool
21 | line | name | object
22 | line | std_type | object
23 | line | from_bus | uint32
24 | line | to_bus | uint32
25 | line | length_km | float64
26 | line | r_ohm_per_km | float64
27 | line | x_ohm_per_km | float64
28 | line | c_nf_per_km | float64
29 | line | g_us_per_km | float64
30 | line | max_i_ka | float64
31 | line | df | float64
32 | line | parallel | uint32
33 | line | type | object
34 | line | in_service | bool
35 | trafo | name | object
36 | trafo | std_type | object
37 | trafo | hv_bus | uint32
38 | trafo | lv_bus | uint32
39 | trafo | sn_mva | float64
40 | trafo | vn_hv_kv | float64
41 | trafo | vn_lv_kv | float64
42 | trafo | vk_percent | float64
43 | trafo | vkr_percent | float64
44 | trafo | pfe_kw | float64
45 | trafo | i0_percent | float64
46 | trafo | shift_degree | float64
47 | trafo | tap_side | object
48 | trafo | tap_neutral | int32
49 | trafo | tap_min | int32
50 | trafo | tap_max | int32
51 | trafo | tap_step_percent | float64
52 | trafo | tap_step_degree | float64
53 | trafo | tap_pos | int32
54 | trafo | tap_phase_shifter | bool
55 | trafo | parallel | uint32
56 | trafo | df | float64
57 | trafo | in_service | bool
58 | line_geodata | coords | object
59 | bus_geodata | x | float64
60 | bus_geodata | y | float64
61 | bus_geodata | coords | object

## parameters
| version | format_version | converged | OPF_converged | name | f_hz | sn_mva
0 | 2.14.6 | 2.14.0 | FALSE | FALSE |  | 50 | 1