## bus
| name | vn_kv | type | zone | in_service
0 | bus_LV_4506-1_1_2_node_130 | 0.4 | n |  | TRUE
1 | bus_LV_4506-1_1_2_node_39 | 0.4 | n |  | TRUE
2 | bus_LV_4506-1_1_2_node_131 | 0.4 | n |  | TRUE
3 | bus_LV_4506-1_1_2_node_132 | 0.4 | n |  | TRUE
4 | bus_LV_4506-1_1_2_node_133 | 0.4 | n |  | TRUE
5 | bus_LV_4506-1_1_2_node_134 | 0.4 | n |  | TRUE
6 | bus_LV_4506-1_1_2_node_18 | 0.4 | n |  | TRUE
7 | bus_LV_4506-1_1_2_node_16 | 0.4 | n |  | TRUE
8 | bus_LV_4506-1_1_2_node_17 | 0.4 | n |  | TRUE
9 | bus_LV_4506-1_1_2_node_66 | 0.4 | n |  | TRUE
10 | bus_LV_4506-1_1_2_node_23 | 0.4 | n |  | TRUE
11 | bus_LV_4506-1_1_2_node_24 | 0.4 | n |  | TRUE
12 | bus_LV_4506-1_1_2_node_25 | 0.4 | n |  | TRUE
13 | bus_LV_4506-1_1_2_node_26 | 0.4 | n |  | TRUE
14 | bus_LV_4506-1_1_2_node_27 | 0.4 | n |  | TRUE
15 | bus_LV_4506-1_1_2_node_28 | 0.4 | n |  | TRUE
16 | bus_LV_4506-1_1_2_node_81 | 0.4 | n |  | TRUE
17 | bus_LV_4506-1_1_2_node_72 | 0.4 | n |  | TRUE
18 | bus_LV_4506-1_1_2_node_112 | 0.4 | n |  | TRUE
19 | bus_LV_4506-1_1_2_node_67 | 0.4 | n |  | TRUE
20 | bus_LV_4506-1_1_2_node_64 | 0.4 | n |  | TRUE
21 | bus_LV_4506-1_1_2_node_33 | 0.4 | n |  | TRUE
22 | bus_LV_4506-1_1_2_node_34 | 0.4 | n |  | TRUE
23 | bus_LV_4506-1_1_2_node_35 | 0.4 | n |  | TRUE
24 | bus_LV_4506-1_1_2_node_36 | 0.4 | n |  | TRUE
25 | bus_LV_4506-1_1_2_node_37 | 0.4 | n |  | TRUE
26 | bus_LV_4506-1_1_2_node_38 | 0.4 | n |  | TRUE
27 | bus_LV_4506-1_1_2_node_63 | 0.4 | n |  | TRUE
28 | bus_LV_4506-1_1_2_node_84 | 0.4 | n |  | TRUE
29 | bus_LV_4506-1_1_2_node_51 | 0.4 | n |  | TRUE
30 | bus_LV_4506-1_1_2_node_52 | 0.4 | n |  | TRUE
31 | bus_LV_4506-1_1_2_node_53 | 0.4 | n |  | TRUE
32 | bus_LV_4506-1_1_2_node_54 | 0.4 | n |  | TRUE
33 | bus_LV_4506-1_1_2_node_56 | 0.4 | n |  | TRUE
34 | bus_LV_4506-1_1_2_node_57 | 0.4 | n |  | TRUE
35 | bus_LV_4506-1_1_2_node_58 | 0.4 | n |  | TRUE
36 | bus_LV_4506-1_1_2_node_60 | 0.4 | n |  | TRUE
37 | bus_LV_4506-1_1_2_node_61 | 0.4 | n |  | TRUE
38 | bus_LV_4506-1_1_2_node_62 | 0.4 | n |  | TRUE
39 | bus_LV_4506-1_1_2_node_59 | 0.4 | n |  | TRUE
40 | bus_LV_4506-1_1_2_node_73 | 0.4 | n |  | TRUE
41 | bus_LV_4506-1_1_2_node_74 | 0.4 | n |  | TRUE
42 | bus_LV_4506-1_1_2_node_71 | 0.4 | n |  | TRUE
43 | bus_LV_4506-1_1_2_node_118 | 0.4 | n |  | TRUE
44 | bus_LV_4506-1_1_2_node_82 | 0.4 | n |  | TRUE
45 | bus_LV_4506-1_1_2_node_65 | 0.4 | n |  | TRUE
46 | bus_LV_4506-1_1_2_node_69 | 0.4 | n |  | TRUE
47 | bus_LV_4506-1_1_2_node_68 | 0.4 | n |  | TRUE
48 | bus_LV_4506-1_1_2_node_91 | 0.4 | n |  | TRUE
49 | bus_LV_4506-1_1_2_node_80 | 0.4 | n |  | TRUE
50 | bus_LV_4506-1_1_2_node_83 | 0.4 | n |  | TRUE
51 | bus_LV_4506-1_1_2_node_104 | 0.4 | n |  | TRUE
52 | bus_LV_4506-1_1_2_node_85 | 0.4 | n |  | TRUE
53 | bus_LV_4506-1_1_2_node_113 | 0.4 | n |  | TRUE
54 | bus_LV_4506-1_1_2_node_88 | 0.4 | n |  | TRUE
55 | bus_LV_4506-1_1_2_node_89 | 0.4 | n |  | TRUE
56 | bus_LV_4506-1_1_2_node_110 | 0.4 | n |  | TRUE
57 | bus_LV_4506-1_1_2_node_92 | 0.4 | n |  | TRUE
58 | bus_LV_4506-1_1_2_node_93 | 0.4 | n |  | TRUE
59 | bus_MV_0_node_113 | 20 | n |  | TRUE

## load
| name | bus | p_mw | q_mvar | const_z_percent | const_i_percent | sn_mva | scaling | in_service | type
0 | LV_4506-1_1_2_load_39 | 1 | 0.001272 | 0.00031879 | 0 | 0 |  | 1 | TRUE | wye
1 | LV_4506-1_1_2_load_131 | 2 | 0.004644 | 0.0011639 | 0 | 0 |  | 1 | TRUE | wye
2 | LV_4506-1_1_2_load_132 | 3 | 0.00042421 | 0.00010632 | 0 | 0 |  | 1 | TRUE | wye
3 | LV_4506-1_1_2_load_133 | 4 | 0.00045484 | 0.00011399 | 0 | 0 |  | 1 | TRUE | wye
4 | LV_4506-1_1_2_load_134 | 5 | 0.00064352 | 0.00016128 | 0 | 0 |  | 1 | TRUE | wye
5 | LV_4506-1_1_2_load_16 | 7 | 0.0010765 | 0.00026981 | 0 | 0 |  | 1 | TRUE | wye
6 | LV_4506-1_1_2_load_17 | 8 | 0.0004273 | 0.00010709 | 0 | 0 |  | 1 | TRUE | wye
7 | LV_4506-1_1_2_load_23 | 10 | 0.0024987 | 0.00062623 | 0 | 0 |  | 1 | TRUE | wye
8 | LV_4506-1_1_2_load_24 | 11 | 0.0003537 | 8.8645e-05 | 0 | 0 |  | 1 | TRUE | wye
9 | LV_4506-1_1_2_load_26 | 13 | 0.00010371 | 2.5992e-05 | 0 | 0 |  | 1 | TRUE | wye
10 | LV_4506-1_1_2_load_72 | 17 | 0.00060932 | 0.00015271 | 0 | 0 |  | 1 | TRUE | wye
11 | LV_4506-1_1_2_load_112 | 18 | 0.00062004 | 0.0001554 | 0 | 0 |  | 1 | TRUE | wye
12 | LV_4506-1_1_2_load_64 | 20 | 0.00038426 | 9.6305e-05 | 0 | 0 |  | 1 | TRUE | wye
13 | LV_4506-1_1_2_load_33 | 21 | 0.00044298 | 0.00011102 | 0 | 0 |  | 1 | TRUE | wye
14 | LV_4506-1_1_2_load_34 | 22 | 0.00081272 | 0.00020369 | 0 | 0 |  | 1 | TRUE | wye
15 | LV_4506-1_1_2_load_35 | 23 | 0.0011542 | 0.00028927 | 0 | 0 |  | 1 | TRUE | wye
16 | LV_4506-1_1_2_load_37 | 25 | 0.00098033 | 0.0002457 | 0 | 0 |  | 1 | TRUE | wye
17 | LV_4506-1_1_2_load_63 | 27 | 0.0029698 | 0.00074431 | 0 | 0 |  | 1 | TRUE | wye
18 | LV_4506-1_1_2_load_84 | 28 | 0.00064431 | 0.00016148 | 0 | 0 |  | 1 | TRUE | wye
19 | LV_4506-1_1_2_load_51 | 29 | 0.00049521 | 0.00012411 | 0 | 0 |  | 1 | TRUE | wye
20 | LV_4506-1_1_2_load_53 | 31 | 0.00032312 | 8.098e-05 | 0 | 0 |  | 1 | TRUE | wye
21 | LV_4506-1_1_2_load_54 | 32 | 0.0007367 | 0.00018463 | 0 | 0 |  | 1 | TRUE | wye
22 | LV_4506-1_1_2_load_56 | 33 | 0.00041994 | 0.00010525 | 0 | 0 |  | 1 | TRUE | wye
23 | LV_4506-1_1_2_load_62 | 38 | 0.00015579 | 3.9045e-05 | 0 | 0 |  | 1 | TRUE | wye
24 | LV_4506-1_1_2_load_59 | 39 | 0.00181 | 0.00045363 | 0 | 0 |  | 1 | TRUE | wye
25 | LV_4506-1_1_2_load_74 | 41 | 0.00026449 | 6.6288e-05 | 0 | 0 |  | 1 | TRUE | wye
26 | LV_4506-1_1_2_load_71 | 42 | 0.00052281 | 0.00013103 | 0 | 0 |  | 1 | TRUE | wye
27 | LV_4506-1_1_2_load_118 | 43 | 0.0020102 | 0.00050381 | 0 | 0 |  | 1 | TRUE | wye
28 | LV_4506-1_1_2_load_82 | 44 | 0.0020969 | 0.00052553 | 0 | 0 |  | 1 | TRUE | wye
29 | LV_4506-1_1_2_load_65 | 45 | 0.00082795 | 0.00020751 | 0 | 0 |  | 1 | TRUE | wye
30 | LV_4506-1_1_2_load_68 | 47 | 0.00038646 | 9.6856e-05 | 0 | 0 |  | 1 | TRUE | wye
31 | LV_4506-1_1_2_load_91 | 48 | 0.00039077 | 9.7935e-05 | 0 | 0 |  | 1 | TRUE | wye
32 | LV_4506-1_1_2_load_80 | 49 | 0.00051307 | 0.00012859 | 0 | 0 |  | 1 | TRUE | wye
33 | LV_4506-1_1_2_load_83 | 50 | 0.00030707 | 7.696e-05 | 0 | 0 |  | 1 | TRUE | wye
34 | LV_4506-1_1_2_load_85 | 52 | 0.00040679 | 0.00010195 | 0 | 0 |  | 1 | TRUE | wye
35 | LV_4506-1_1_2_load_113 | 53 | 0.00086666 | 0.00021721 | 0 | 0 |  | 1 | TRUE | wye
36 | LV_4506-1_1_2_load_88 | 54 | 0.00022684 | 5.6852e-05 | 0 | 0 |  | 1 | TRUE | wye
37 | LV_4506-1_1_2_load_89 | 55 | 0.0016238 | 0.00040696 | 0 | 0 |  | 1 | TRUE | wye
38 | LV_4506-1_1_2_load_92 | 57 | 0.00024302 | 6.0908e-05 | 0 | 0 |  | 1 | TRUE | wye
39 | LV_4506-1_1_2_load_93 | 58 | 0.00059791 | 0.00014985 | 0 | 0 |  | 1 | TRUE | wye

## ext_grid
| name | bus | vm_pu | va_degree | slack_weight | in_service
0 |  | 53 | 1 | 0 | 1 | TRUE

## line
| name | std_type | from_bus | to_bus | length_km | r_ohm_per_km | x_ohm_per_km | c_nf_per_km | g_us_per_km | max_i_ka | df | parallel | type | in_service
0 | LV_4506-1_1_2_line_0 | NAYY 4x150 SE | 0 | 1 | 0.062076 | 0.208 | 0.08 | 261 | 0 | 0.27 | 1 | 1 | cs | TRUE
1 | LV_4506-1_1_2_line_1 | NAYY 4x150 SE | 0 | 2 | 0.050299 | 0.208 | 0.08 | 261 | 0 | 0.27 | 1 | 1 | cs | TRUE
2 | LV_4506-1_1_2_line_2 | NAYY 4x150 SE | 1 | 24 | 0.053234 | 0.208 | 0.08 | 261 | 0 | 0.27 | 1 | 1 | cs | TRUE
3 | LV_4506-1_1_2_line_3 | NAYY 4x150 SE | 3 | 4 | 0.008467 | 0.208 | 0.08 | 261 | 0 | 0.27 | 1 | 1 | cs | TRUE
4 | LV_4506-1_1_2_line_4 | NAYY 4x150 SE | 3 | 5 | 0.006296 | 0.208 | 0.08 | 261 | 0 | 0.27 | 1 | 1 | cs | TRUE
5 | LV_4506-1_1_2_line_5 | NAYY 4x150 SE | 4 | 6 | 0.35093 | 0.208 | 0.08 | 261 | 0 | 0.27 | 1 | 1 | cs | TRUE
6 | LV_4506-1_1_2_line_6 | NAYY 4x150 SE | 6 | 9 | 0.095159 | 0.208 | 0.08 | 261 | 0 | 0.27 | 1 | 1 | cs | TRUE
7 | LV_4506-1_1_2_line_7 | NAYY 4x150 SE | 6 | 8 | 0.016924 | 0.208 | 0.08 | 261 | 0 | 0.27 | 1 | 1 | cs | TRUE
8 | LV_4506-1_1_2_line_8 | NAYY 4x150 SE | 7 | 8 | 0.015307 | 0.208 | 0.08 | 261 | 0 | 0.27 | 1 | 1 | cs | TRUE
9 | LV_4506-1_1_2_line_9 | NAYY 4x150 SE | 9 | 32 | 0.015151 | 0.208 | 0.08 | 261 | 0 | 0.27 | 1 | 1 | cs | TRUE
10 | LV_4506-1_1_2_line_10 | NAYY 4x150 SE | 9 | 45 | 0.012571 | 0.208 | 0.08 | 261 | 0 | 0.27 | 1 | 1 | cs | TRUE
11 | LV_4506-1_1_2_line_11 | NAYY 4x150 SE | 10 | 11 | 0.0019916 | 0.208 | 0.08 | 261 | 0 | 0.27 | 1 | 1 | cs | TRUE
12 | LV_4506-1_1_2_line_12 | NAYY 4x150 SE | 10 | 12 | 0.046392 | 0.208 | 0.08 | 261 | 0 | 0.27 | 1 | 1 | cs | TRUE
13 | LV_4506-1_1_2_line_13 | NAYY 4x150 SE | 11 | 13 | 0.010883 | 0.208 | 0.08 | 261 | 0 | 0.27 | 1 | 1 | cs | TRUE
14 | LV_4506-1_1_2_line_14 | NAYY 4x150 SE | 12 | 14 | 0.009335 | 0.208 | 0.08 | 261 | 0 | 0.27 | 1 | 1 | cs | TRUE
15 | LV_4506-1_1_2_line_15 | NAYY 4x150 SE | 12 | 15 | 0.005144 | 0.208 | 0.08 | 261 | 0 | 0.27 | 1 | 1 | cs | TRUE
16 | LV_4506-1_1_2_line_16 | NAYY 4x150 SE | 13 | 16 | 0.0038053 | 0.208 | 0.08 | 261 | 0 | 0.27 | 1 | 1 | cs | TRUE
17 | LV_4506-1_1_2_line_17 | NAYY 4x150 SE | 14 | 17 | 0.021089 | 0.208 | 0.08 | 261 | 0 | 0.27 | 1 | 1 | cs | TRUE
18 | LV_4506-1_1_2_line_18 | NAYY 4x150 SE | 14 | 18 | 0.0090454 | 0.208 | 0.08 | 261 | 0 | 0.27 | 1 | 1 | cs | TRUE
19 | LV_4506-1_1_2_line_19 | NAYY 4x150 SE | 15 | 19 | 0.01866 | 0.208 | 0.08 | 261 | 0 | 0.27 | 1 | 1 | cs | TRUE
20 | LV_4506-1_1_2_line_20 | NAYY 4x150 SE | 15 | 20 | 0.0076887 | 0.208 | 0.08 | 261 | 0 | 0.27 | 1 | 1 | cs | TRUE
21 | LV_4506-1_1_2_line_21 | NAYY 4x150 SE | 16 | 49 | 0.012566 | 0.208 | 0.08 | 261 | 0 | 0.27 | 1 | 1 | cs | TRUE
22 | LV_4506-1_1_2_line_22 | NAYY 4x150 SE | 17 | 42 | 0.0038283 | 0.208 | 0.08 | 261 | 0 | 0.27 | 1 | 1 | cs | TRUE
23 | LV_4506-1_1_2_line_23 | NAYY 4x150 SE | 18 | 53 | 0.024763 | 0.208 | 0.08 | 261 | 0 | 0.27 | 1 | 1 | cs | TRUE
24 | LV_4506-1_1_2_line_24 | NAYY 4x150 SE | 19 | 46 | 0.076576 | 0.208 | 0.08 | 261 | 0 | 0.27 | 1 | 1 | cs | TRUE
25 | LV_4506-1_1_2_line_25 | NAYY 4x150 SE | 19 | 31 | 0.012147 | 0.208 | 0.08 | 261 | 0 | 0.27 | 1 | 1 | cs | TRUE
26 | LV_4506-1_1_2_line_26 | NAYY 4x150 SE | 20 | 45 | 0.019335 | 0.208 | 0.08 | 261 | 0 | 0.27 | 1 | 1 | cs | TRUE
27 | LV_4506-1_1_2_line_27 | NAYY 4x150 SE | 21 | 22 | 0.021316 | 0.208 | 0.08 | 261 | 0 | 0.27 | 1 | 1 | cs | TRUE
28 | LV_4506-1_1_2_line_28 | NAYY 4x150 SE | 21 | 23 | 0.0063794 | 0.208 | 0.08 | 261 | 0 | 0.27 | 1 | 1 | cs | TRUE
29 | LV_4506-1_1_2_line_29 | NAYY 4x150 SE | 22 | 24 | 0.02571 | 0.208 | 0.08 | 261 | 0 | 0.27 | 1 | 1 | cs | TRUE
30 | LV_4506-1_1_2_line_30 | NAYY 4x150 SE | 23 | 25 | 0.0010152 | 0.208 | 0.08 | 261 | 0 | 0.27 | 1 | 1 | cs | TRUE
31 | LV_4506-1_1_2_line_31 | NAYY 4x150 SE | 24 | 26 | 0.005519 | 0.208 | 0.08 | 261 | 0 | 0.27 | 1 | 1 | cs | TRUE
32 | LV_4506-1_1_2_line_32 | NAYY 4x150 SE | 25 | 27 | 0.023018 | 0.208 | 0.08 | 261 | 0 | 0.27 | 1 | 1 | cs | TRUE
33 | LV_4506-1_1_2_line_33 | NAYY 4x150 SE | 26 | 28 | 0.010504 | 0.208 | 0.08 | 261 | 0 | 0.27 | 1 | 1 | cs | TRUE
34 | LV_4506-1_1_2_line_34 | NAYY 4x150 SE | 28 | 41 | 0.037754 | 0.208 | 0.08 | 261 | 0 | 0.27 | 1 | 1 | cs | TRUE
35 | LV_4506-1_1_2_line_35 | NAYY 4x150 SE | 29 | 30 | 0.013782 | 0.208 | 0.08 | 261 | 0 | 0.27 | 1 | 1 | cs | TRUE
36 | LV_4506-1_1_2_line_36 | NAYY 4x150 SE | 30 | 31 | 0.0085982 | 0.208 | 0.08 | 261 | 0 | 0.27 | 1 | 1 | cs | TRUE
37 | LV_4506-1_1_2_line_37 | NAYY 4x150 SE | 33 | 34 | 0.027883 | 0.208 | 0.08 | 261 | 0 | 0.27 | 1 | 1 | cs | TRUE
38 | LV_4506-1_1_2_line_38 | NAYY 4x150 SE | 33 | 35 | 0.016446 | 0.208 | 0.08 | 261 | 0 | 0.27 | 1 | 1 | cs | TRUE
39 | LV_4506-1_1_2_line_39 | NAYY 4x150 SE | 34 | 36 | 0.00997 | 0.208 | 0.08 | 261 | 0 | 0.27 | 1 | 1 | cs | TRUE
40 | LV_4506-1_1_2_line_40 | NAYY 4x150 SE | 35 | 37 | 0.010479 | 0.208 | 0.08 | 261 | 0 | 0.27 | 1 | 1 | cs | TRUE
41 | LV_4506-1_1_2_line_41 | NAYY 4x150 SE | 35 | 38 | 0.034737 | 0.208 | 0.08 | 261 | 0 | 0.27 | 1 | 1 | cs | TRUE
42 | LV_4506-1_1_2_line_42 | NAYY 4x150 SE | 36 | 40 | 0.066226 | 0.208 | 0.08 | 261 | 0 | 0.27 | 1 | 1 | cs | TRUE
43 | LV_4506-1_1_2_line_43 | NAYY 4x150 SE | 36 | 41 | 0.018535 | 0.208 | 0.08 | 261 | 0 | 0.27 | 1 | 1 | cs | TRUE
44 | LV_4506-1_1_2_line_44 | NAYY 4x150 SE | 36 | 42 | 0.040923 | 0.208 | 0.08 | 261 | 0 | 0.27 | 1 | 1 | cs | TRUE
45 | LV_4506-1_1_2_line_45 | NAYY 4x150 SE | 37 | 43 | 0.015844 | 0.208 | 0.08 | 261 | 0 | 0.27 | 1 | 1 | cs | TRUE
46 | LV_4506-1_1_2_line_46 | NAYY 4x150 SE | 37 | 39 | 0.03184 | 0.208 | 0.08 | 261 | 0 | 0.27 | 1 | 1 | cs | TRUE
47 | LV_4506-1_1_2_line_47 | NAYY 4x150 SE | 38 | 44 | 0.02296 | 0.208 | 0.08 | 261 | 0 | 0.27 | 1 | 1 | cs | TRUE
48 | LV_4506-1_1_2_line_48 | NAYY 4x150 SE | 40 | 48 | 0.041697 | 0.208 | 0.08 | 261 | 0 | 0.27 | 1 | 1 | cs | TRUE
49 | LV_4506-1_1_2_line_49 | NAYY 4x150 SE | 43 | 51 | 0.034385 | 0.208 | 0.08 | 261 | 0 | 0.27 | 1 | 1 | cs | TRUE
50 | LV_4506-1_1_2_line_50 | NAYY 4x150 SE | 46 | 47 | 0.033691 | 0.208 | 0.08 | 261 | 0 | 0.27 | 1 | 1 | cs | TRUE
51 | LV_4506-1_1_2_line_51 | NAYY 4x150 SE | 48 | 57 | 0.020438 | 0.208 | 0.08 | 261 | 0 | 0.27 | 1 | 1 | cs | TRUE
52 | LV_4506-1_1_2_line_52 | NAYY 4x150 SE | 50 | 51 | 0.011566 | 0.208 | 0.08 | 261 | 0 | 0.27 | 1 | 1 | cs | TRUE
53 | LV_4506-1_1_2_line_53 | NAYY 4x150 SE | 52 | 53 | 0.012071 | 0.208 | 0.08 | 261 | 0 | 0.27 | 1 | 1 | cs | TRUE
54 | LV_4506-1_1_2_line_54 | NAYY 4x150 SE | 54 | 55 | 0.02605 | 0.208 | 0.08 | 261 | 0 | 0.27 | 1 | 1 | cs | TRUE
55 | LV_4506-1_1_2_line_55 | NAYY 4x150 SE | 54 | 56 | 0.075107 | 0.208 | 0.08 | 261 | 0 | 0.27 | 1 | 1 | cs | TRUE
56 | LV_4506-1_1_2_line_56 | NAYY 4x150 SE | 56 | 58 | 0.056259 | 0.208 | 0.08 | 261 | 0 | 0.27 | 1 | 1 | cs | TRUE
57 | LV_4506-1_1_2_line_57 | NAYY 4x150 SE | 57 | 58 | 0.0027675 | 0.208 | 0.08 | 261 | 0 | 0.27 | 1 | 1 | cs | TRUE

## trafo
| name | std_type | hv_bus | lv_bus | sn_mva | vn_hv_kv | vn_lv_kv | vk_percent | vkr_percent | pfe_kw | i0_percent | shift_degree | tap_side | tap_neutral | tap_min | tap_max | tap_step_percent | tap_step_degree | tap_pos | tap_phase_shifter | parallel | df | in_service
0 | LV_4506-1_1_2_trafo_113 | 0.25 MVA 20/0.4 kV | 59 | 53 | 0.25 | 20 | 0.4 | 6 | 1.44 | 0.8 | 0.32 | 150 | hv | 0 | -2 | 2 | 2.5 | 0 | 0 | FALSE | 1 | 1 | TRUE

## line_geodata
| x0 | y0 | x1 | y1 | x2 | y2 | x3 | y3 | x4 | y4 | x5 | y5 | x6 | y6 | x7 | y7 | x8 | y8
0 | 2732906.2868 | 1267824.5199 | 2732899.1797 | 1267817.1086 | 2732893.6997 | 1267809.3335 | 2732888.1925 | 1267802.7701 | 2732885.8252 | 1267797.5453 | 2732882.5977 | 1267792.4011 | 2732878.2891 | 1267786.443 | 2732873.4264 | 1267781.3511 | 2732867.1768 | 1267777.1592
1 | 2732906.2868 | 1267824.5199 | 2732910.3248 | 1267815.7357 | 2732915.1964 | 1267805.3799 | 2732919.2069 | 1267797.8185 | 2732919.9524 | 1267791.7962 | 2732920.7584 | 1267782.7502 | 2732920.5819 | 1267777.2758
2 | 2732824.4639 | 1267747.3292 | 2732828.1271 | 1267754.5295 | 2732843.5471 | 1267762.9619 | 2732860.5932 | 1267772.7433 | 2732867.1768 | 1267777.1592
3 | 2732576.7323 | 1267248.0454 | 2732585.1894 | 1267248.455
4 | 2732570.4437 | 1267247.7408 | 2732576.7323 | 1267248.0454
5 | 2732760.7475 | 1267552.3124 | 2732585.1894 | 1267248.455
6 | 2732746.711 | 1267646.4309 | 2732760.7475 | 1267552.3124
7 | 2732760.7475 | 1267552.3124 | 2732768.3805 | 1267549.4145 | 2732777.1154 | 1267548.7546 | 2732777.1154 | 1267548.7546
8 | 2732790.5127 | 1267543.9825 | 2732783.0742 | 1267543.628 | 2732777.1154 | 1267548.7546
9 | 2732746.711 | 1267646.4309 | 2732735.8495 | 1267643.8845 | 2732731.9377 | 1267643.0728
10 | 2732746.711 | 1267646.4309 | 2732744.1154 | 1267658.7311
11 | 2732698.0431 | 1267697.7967 | 2732696.0664 | 1267697.5531 | 2732696.0664 | 1267697.5531
12 | 2732742.1582 | 1267688.8355 | 2732736.9657 | 1267693.0451 | 2732730.2372 | 1267695.9078 | 2732724.1558 | 1267696.7832 | 2732715.0401 | 1267697.9796 | 2732704.1239 | 1267698.5461 | 2732698.0431 | 1267697.7967
13 | 2732685.6305 | 1267694.5048 | 2732689.2384 | 1267695.7982 | 2732696.0664 | 1267697.5531
14 | 2732748.7254 | 1267695.4894 | 2732742.1582 | 1267688.8355
15 | 2732738.5357 | 1267685.1729 | 2732742.1582 | 1267688.8355
16 | 2732682.4469 | 1267692.4202 | 2732685.6305 | 1267694.5048
17 | 2732748.7254 | 1267695.4894 | 2732746.7002 | 1267716.481
18 | 2732748.7254 | 1267695.4894 | 2732757.011 | 1267699.1182
19 | 2732738.5357 | 1267685.1729 | 2732723.0563 | 1267674.682
20 | 2732738.5357 | 1267685.1729 | 2732740.1232 | 1267677.6499
21 | 2732682.4469 | 1267692.4202 | 2732677.8813 | 1267692.529 | 2732673.6395 | 1267693.3011 | 2732670.034 | 1267694.0725
22 | 2732746.3326 | 1267720.2916 | 2732746.7002 | 1267716.481
23 | 2732757.011 | 1267699.1182 | 2732779.6938 | 1267709.0527
24 | 2732660.9903 | 1267629.5678 | 2732723.0563 | 1267674.682
25 | 2732723.0563 | 1267674.682 | 2732719.9966 | 1267666.0829 | 2732719.6072 | 1267663.0888
26 | 2732740.1232 | 1267677.6499 | 2732744.1154 | 1267658.7311
27 | 2732849.7819 | 1267742.8596 | 2732870.773 | 1267739.1538
28 | 2732877.0552 | 1267738.0448 | 2732870.773 | 1267739.1538
29 | 2732824.4639 | 1267747.3292 | 2732849.7819 | 1267742.8596
30 | 2732877.0552 | 1267738.0448 | 2732878.055 | 1267737.8683
31 | 2732824.4639 | 1267747.3292 | 2732819.0468 | 1267748.4641
32 | 2732900.7227 | 1267733.8665 | 2732878.055 | 1267737.8683
33 | 2732819.0468 | 1267748.4641 | 2732808.7696 | 1267750.6357
34 | 2732808.7696 | 1267750.6357 | 2732773.0458 | 1267758.1841 | 2732771.8101 | 1267758.3057
35 | 2732718.4406 | 1267654.5703 | 2732717.1706 | 1267648.0912 | 2732715.9138 | 1267641.0229
36 | 2732718.4406 | 1267654.5703 | 2732718.9565 | 1267658.0852 | 2732719.6072 | 1267663.0888
37 | 2732755.7366 | 1267769.8063 | 2732755.5851 | 1267797.689
38 | 2732755.6133 | 1267814.1345 | 2732755.5495 | 1267804.2459 | 2732755.5851 | 1267797.689
39 | 2732755.7366 | 1267769.8063 | 2732753.364 | 1267760.1216
40 | 2732755.6133 | 1267814.1345 | 2732755.6864 | 1267824.6127
41 | 2732755.6133 | 1267814.1345 | 2732742.45 | 1267812.8376 | 2732729.4496 | 1267811.6667 | 2732722.554 | 1267812.9241 | 2732721.5059 | 1267813.9223
42 | 2732686.9849 | 1267762.2328 | 2732707.9728 | 1267762.1485 | 2732753.364 | 1267760.1216
43 | 2732753.364 | 1267760.1216 | 2732771.8101 | 1267758.3057
44 | 2732753.364 | 1267760.1216 | 2732745.3774 | 1267730.1915 | 2732746.3326 | 1267720.2916
45 | 2732755.6864 | 1267824.6127 | 2732754.5126 | 1267836.6311 | 2732753.1628 | 1267840.1497
46 | 2732755.6864 | 1267824.6127 | 2732786.2823 | 1267815.4915
47 | 2732721.5059 | 1267813.9223 | 2732718.6297 | 1267816.6617 | 2732714.9072 | 1267820.8043 | 2732710.748 | 1267825.9491 | 2732708.2952 | 1267832.294
48 | 2732686.9849 | 1267762.2328 | 2732687.9143 | 1267772.4745 | 2732686.8641 | 1267801.4451 | 2732686.8097 | 1267803.8678
49 | 2732740.6789 | 1267872.1875 | 2732745.338 | 1267860.5477 | 2732753.1628 | 1267840.1497
50 | 2732660.9903 | 1267629.5678 | 2732663.9017 | 1267611.2603 | 2732668.5239 | 1267596.829
51 | 2732686.8097 | 1267803.8678 | 2732686.7103 | 1267808.2926 | 2732685.6293 | 1267811.4936 | 2732684.2835 | 1267812.7423 | 2732682.5556 | 1267813.2373 | 2732680.0283 | 1267813.4475 | 2732675.6917 | 1267813.0831 | 2732673.5892 | 1267812.8787
52 | 2732740.6789 | 1267872.1875 | 2732729.9272 | 1267867.9246
53 | 2732790.751 | 1267713.8954 | 2732779.6938 | 1267709.0527
54 | 2732552.6725 | 1267765.0211 | 2732535.5041 | 1267784.6134
55 | 2732614.8398 | 1267807.1672 | 2732552.6725 | 1267765.0211
56 | 2732614.8398 | 1267807.1672 | 2732670.8347 | 1267812.6109
57 | 2732673.5892 | 1267812.8787 | 2732670.8347 | 1267812.6109

## bus_geodata
| x | y | coords
0 | 2732906.2868 | 1267824.5199
1 | 2732867.1768 | 1267777.1592
2 | 2732920.5819 | 1267777.2758
3 | 2732576.7323 | 1267248.0454
4 | 2732585.1894 | 1267248.455
5 | 2732570.4437 | 1267247.7408
6 | 2732760.7475 | 1267552.3124
7 | 2732790.5127 | 1267543.9825
8 | 2732777.1154 | 1267548.7546
9 | 2732746.711 | 1267646.4309
10 | 2732698.0431 | 1267697.7967
11 | 2732696.0664 | 1267697.5531
12 | 2732742.1582 | 1267688.8355
13 | 2732685.6305 | 1267694.5048
14 | 2732748.7254 | 1267695.4894
15 | 2732738.5357 | 1267685.1729
16 | 2732682.4469 | 1267692.4202
17 | 2732746.7002 | 1267716.481
18 | 2732757.011 | 1267699.1182
19 | 2732723.0563 | 1267674.682
20 | 2732740.1232 | 1267677.6499
21 | 2732870.773 | 1267739.1538
22 | 2732849.7819 | 1267742.8596
23 | 2732877.0552 | 1267738.0448
24 | 2732824.4639 | 1267747.3292
25 | 2732878.055 | 1267737.8683
26 | 2732819.0468 | 1267748.4641
27 | 2732900.7227 | 1267733.8665
28 | 2732808.7696 | 1267750.6357
29 | 2732715.9138 | 1267641.0229
30 | 2732718.4406 | 1267654.5703
31 | 2732719.6072 | 1267663.0888
32 | 2732731.9377 | 1267643.0728
33 | 2732755.5851 | 1267797.689
34 | 2732755.7366 | 1267769.8063
35 | 2732755.6133 | 1267814.1345
36 | 2732753.364 | 1267760.1216
37 | 2732755.6864 | 1267824.6127
38 | 2732721.5059 | 1267813.9223
39 | 2732786.2823 | 1267815.4915
40 | 2732686.9849 | 1267762.2328
41 | 2732771.8101 | 1267758.3057
42 | 2732746.3326 | 1267720.2916
43 | 2732753.1628 | 1267840.1497
44 | 2732708.2952 | 1267832.294
45 | 2732744.1154 | 1267658.7311
46 | 2732660.9903 | 1267629.5678
47 | 2732668.5239 | 1267596.829
48 | 2732686.8097 | 1267803.8678
49 | 2732670.034 | 1267694.0726
50 | 2732729.9272 | 1267867.9246
51 | 2732740.6789 | 1267872.1875
52 | 2732790.751 | 1267713.8954
53 | 2732779.6938 | 1267709.0527
54 | 2732552.6725 | 1267765.021
55 | 2732535.5041 | 1267784.6134
56 | 2732614.8398 | 1267807.1672
57 | 2732673.5892 | 1267812.8787
58 | 2732670.8347 | 1267812.6109
59 | 2732779.6938 | 1267709.0527

## line_std_types
| c_nf_per_km | r_ohm_per_km | x_ohm_per_km | max_i_ka | type | q_mm2 | alpha | voltage_rating
NAYY 4x50 SE | 210 | 0.642 | 0.083 | 0.142 | cs | 50 | 0.00403 | LV
NAYY 4x120 SE | 264 | 0.225 | 0.08 | 0.242 | cs | 120 | 0.00403 | LV
NAYY 4x150 SE | 261 | 0.208 | 0.08 | 0.27 | cs | 150 | 0.00403 | LV
NA2XS2Y 1x95 RM/25 12/20 kV | 216 | 0.313 | 0.132 | 0.252 | cs | 95 | 0.00403 | MV
NA2XS2Y 1x185 RM/25 12/20 kV | 273 | 0.161 | 0.117 | 0.362 | cs | 185 | 0.00403 | MV
NA2XS2Y 1x240 RM/25 12/20 kV | 304 | 0.122 | 0.112 | 0.421 | cs | 240 | 0.00403 | MV
NA2XS2Y 1x95 RM/25 6/10 kV | 315 | 0.313 | 0.123 | 0.249 | cs | 95 | 0.00403 | MV
NA2XS2Y 1x185 RM/25 6/10 kV | 406 | 0.161 | 0.11 | 0.358 | cs | 185 | 0.00403 | MV
NA2XS2Y 1x240 RM/25 6/10 kV | 456 | 0.122 | 0.105 | 0.416 | cs | 240 | 0.00403 | MV
NA2XS2Y 1x150 RM/25 12/20 kV | 250 | 0.206 | 0.116 | 0.319 | cs | 150 | 0.00403 | MV
NA2XS2Y 1x120 RM/25 12/20 kV | 230 | 0.253 | 0.119 | 0.283 | cs | 120 | 0.00403 | MV
NA2XS2Y 1x70 RM/25 12/20 kV | 190 | 0.443 | 0.132 | 0.22 | cs | 70 | 0.00403 | MV
NA2XS2Y 1x150 RM/25 6/10 kV | 360 | 0.206 | 0.11 | 0.315 | cs | 150 | 0.00403 | MV
NA2XS2Y 1x120 RM/25 6/10 kV | 340 | 0.253 | 0.113 | 0.28 | cs | 120 | 0.00403 | MV
NA2XS2Y 1x70 RM/25 6/10 kV | 280 | 0.443 | 0.123 | 0.217 | cs | 70 | 0.00403 | MV
N2XS(FL)2Y 1x120 RM/35 64/110 kV | 112 | 0.153 | 0.166 | 0.366 | cs | 120 | 0.00393 | HV
N2XS(FL)2Y 1x185 RM/35 64/110 kV | 125 | 0.099 | 0.156 | 0.457 | cs | 185 | 0.00393 | HV
N2XS(FL)2Y 1x240 RM/35 64/110 kV | 135 | 0.075 | 0.149 | 0.526 | cs | 240 | 0.00393 | HV
N2XS(FL)2Y 1x300 RM/35 64/110 kV | 144 | 0.06 | 0.144 | 0.588 | cs | 300 | 0.00393 | HV
15-AL1/3-ST1A 0.4 | 11 | 1.8769 | 0.35 | 0.105 | ol | 16 | 0.00403 | LV
24-AL1/4-ST1A 0.4 | 11.25 | 1.2012 | 0.335 | 0.14 | ol | 24 | 0.00403 | LV
48-AL1/8-ST1A 0.4 | 12.2 | 0.5939 | 0.3 | 0.21 | ol | 48 | 0.00403 | LV
94-AL1/15-ST1A 0.4 | 13.2 | 0.306 | 0.29 | 0.35 | ol | 94 | 0.00403 | LV
34-AL1/6-ST1A 10.0 | 9.7 | 0.8342 | 0.36 | 0.17 | ol | 34 | 0.00403 | MV
48-AL1/8-ST1A 10.0 | 10.1 | 0.5939 | 0.35 | 0.21 | ol | 48 | 0.00403 | MV
70-AL1/11-ST1A 10.0 | 10.4 | 0.4132 | 0.339 | 0.29 | ol | 70 | 0.00403 | MV
94-AL1/15-ST1A 10.0 | 10.75 | 0.306 | 0.33 | 0.35 | ol | 94 | 0.00403 | MV
122-AL1/20-ST1A 10.0 | 11.1 | 0.2376 | 0.323 | 0.41 | ol | 122 | 0.00403 | MV
149-AL1/24-ST1A 10.0 | 11.25 | 0.194 | 0.315 | 0.47 | ol | 149 | 0.00403 | MV
34-AL1/6-ST1A 20.0 | 9.15 | 0.8342 | 0.382 | 0.17 | ol | 34 | 0.00403 | MV
48-AL1/8-ST1A 20.0 | 9.5 | 0.5939 | 0.372 | 0.21 | ol | 48 | 0.00403 | MV
70-AL1/11-ST1A 20.0 | 9.7 | 0.4132 | 0.36 | 0.29 | ol | 70 | 0.00403 | MV
94-AL1/15-ST1A 20.0 | 10 | 0.306 | 0.35 | 0.35 | ol | 94 | 0.00403 | MV
122-AL1/20-ST1A 20.0 | 10.3 | 0.2376 | 0.344 | 0.41 | ol | 122 | 0.00403 | MV
149-AL1/24-ST1A 20.0 | 10.5 | 0.194 | 0.337 | 0.47 | ol | 149 | 0.00403 | MV
184-AL1/30-ST1A 20.0 | 10.75 | 0.1571 | 0.33 | 0.535 | ol | 184 | 0.00403 | MV
243-AL1/39-ST1A 20.0 | 11 | 0.1188 | 0.32 | 0.645 | ol | 243 | 0.00403 | MV
48-AL1/8-ST1A 110.0 | 8 | 0.5939 | 0.46 | 0.21 | ol | 48 | 0.00403 | HV
70-AL1/11-ST1A 110.0 | 8.4 | 0.4132 | 0.45 | 0.29 | ol | 70 | 0.00403 | HV
94-AL1/15-ST1A 110.0 | 8.65 | 0.306 | 0.44 | 0.35 | ol | 94 | 0.00403 | HV
122-AL1/20-ST1A 110.0 | 8.5 | 0.2376 | 0.43 | 0.41 | ol | 122 | 0.00403 | HV
149-AL1/24-ST1A 110.0 | 8.75 | 0.194 | 0.41 | 0.47 | ol | 149 | 0.00403 | HV
184-AL1/30-ST1A 110.0 | 8.8 | 0.1571 | 0.4 | 0.535 | ol | 184 | 0.00403 | HV
243-AL1/39-ST1A 110.0 | 9 | 0.1188 | 0.39 | 0.645 | ol | 243 | 0.00403 | HV
305-AL1/39-ST1A 110.0 | 9.2 | 0.0949 | 0.38 | 0.74 | ol | 305 | 0.00403 | HV
490-AL1/64-ST1A 110.0 | 9.75 | 0.059 | 0.37 | 0.96 | ol | 490 | 0.00403 | HV
679-AL1/86-ST1A 110.0 | 9.95 | 0.042 | 0.36 | 1.15 | ol | 679 | 0.00403 | HV
490-AL1/64-ST1A 220.0 | 10 | 0.059 | 0.285 | 0.96 | ol | 490 | 0.00403 | HV
679-AL1/86-ST1A 220.0 | 11.7 | 0.042 | 0.275 | 1.15 | ol | 679 | 0.00403 | HV
490-AL1/64-ST1A 380.0 | 11 | 0.059 | 0.253 | 0.96 | ol | 490 | 0.00403 | HV
679-AL1/86-ST1A 380.0 | 14.6 | 0.042 | 0.25 | 1.15 | ol | 679 | 0.00403 | HV

## trafo_std_types
| i0_percent | pfe_kw | vkr_percent | sn_mva | vn_lv_kv | vn_hv_kv | vk_percent | shift_degree | vector_group | tap_side | tap_neutral | tap_min | tap_max | tap_step_degree | tap_step_percent | tap_phase_shifter
160 MVA 380/110 kV | 0.06 | 60 | 0.25 | 160 | 110 | 380 | 12.2 | 0 | Yy0 | hv | 0 | -9 | 9 | 0 | 1.5 | FALSE
100 MVA 220/110 kV | 0.06 | 55 | 0.26 | 100 | 110 | 220 | 12 | 0 | Yy0 | hv | 0 | -9 | 9 | 0 | 1.5 | FALSE
63 MVA 110/20 kV | 0.04 | 22 | 0.32 | 63 | 20 | 110 | 18 | 150 | YNd5 | hv | 0 | -9 | 9 | 0 | 1.5 | FALSE
40 MVA 110/20 kV | 0.05 | 18 | 0.34 | 40 | 20 | 110 | 16.2 | 150 | YNd5 | hv | 0 | -9 | 9 | 0 | 1.5 | FALSE
25 MVA 110/20 kV | 0.07 | 14 | 0.41 | 25 | 20 | 110 | 12 | 150 | YNd5 | hv | 0 | -9 | 9 | 0 | 1.5 | FALSE
63 MVA 110/10 kV | 0.04 | 22 | 0.32 | 63 | 10 | 110 | 18 | 150 | YNd5 | hv | 0 | -9 | 9 | 0 | 1.5 | FALSE
40 MVA 110/10 kV | 0.05 | 18 | 0.34 | 40 | 10 | 110 | 16.2 | 150 | YNd5 | hv | 0 | -9 | 9 | 0 | 1.5 | FALSE
25 MVA 110/10 kV | 0.07 | 14 | 0.41 | 25 | 10 | 110 | 12 | 150 | YNd5 | hv | 0 | -9 | 9 | 0 | 1.5 | FALSE
0.25 MVA 20/0.4 kV | 0.32 | 0.8 | 1.44 | 0.25 | 0.4 | 20 | 6 | 150 | Yzn5 | hv | 0 | -2 | 2 | 0 | 2.5 | FALSE
0.4 MVA 20/0.4 kV | 0.3375 | 1.35 | 1.425 | 0.4 | 0.4 | 20 | 6 | 150 | Dyn5 | hv | 0 | -2 | 2 | 0 | 2.5 | FALSE
0.63 MVA 20/0.4 kV | 0.2619 | 1.65 | 1.206 | 0.63 | 0.4 | 20 | 6 | 150 | Dyn5 | hv | 0 | -2 | 2 | 0 | 2.5 | FALSE
0.25 MVA 10/0.4 kV | 0.24 | 0.6 | 1.2 | 0.25 | 0.4 | 10 | 4 | 150 | Dyn5 | hv | 0 | -2 | 2 | 0 | 2.5 | FALSE
0.4 MVA 10/0.4 kV | 0.2375 | 0.95 | 1.325 | 0.4 | 0.4 | 10 | 4 | 150 | Dyn5 | hv | 0 | -2 | 2 | 0 | 2.5 | FALSE
0.63 MVA 10/0.4 kV | 0.1873 | 1.18 | 1.0794 | 0.63 | 0.4 | 10 | 4 | 150 | Dyn5 | hv | 0 | -2 | 2 | 0 | 2.5 | FALSE

## trafo3w_std_types
| sn_hv_mva | sn_mv_mva | sn_lv_mva | vn_hv_kv | vn_mv_kv | vn_lv_kv | vk_hv_percent | vk_mv_percent | vk_lv_percent | vkr_hv_percent | vkr_mv_percent | vkr_lv_percent | pfe_kw | i0_percent | shift_mv_degree | shift_lv_degree | vector_group | tap_side | tap_neutral | tap_min | tap_max | tap_step_percent
63/25/38 MVA 110/20/10 kV | 63 | 25 | 38 | 110 | 20 | 10 | 10.4 | 10.4 | 10.4 | 0.28 | 0.32 | 0.35 | 35 | 0.89 | 0 | 0 | YN0yn0yn0 | hv | 0 | -10 | 10 | 1.2
63/25/38 MVA 110/10/10 kV | 63 | 25 | 38 | 110 | 10 | 10 | 10.4 | 10.4 | 10.4 | 0.28 | 0.32 | 0.35 | 35 | 0.89 | 0 | 0 | YN0yn0yn0 | hv | 0 | -10 | 10 | 1.2

## fuse_std_types
| fuse_type | i_rated_a | t_avg | t_min | t_total | x_avg | x_min | x_total
HV 100A | HV 100A | 100 | 0 | [10.0, 3.64, 0.854, 0.281, 0.1, 0.0531, 0.022, 0.01] | [10.0, 4.267, 1.21, 0.403, 0.1, 0.058, 0.022, 0.01] | 0 | [300.0, 350.0, 450.0, 550.0, 700.0, 850.0, 1200.0, 1752.0] | [600.0, 700.0, 900.0, 1150.0, 1665.0, 2000.0, 3000.0, 4313.0]
HV 10A | HV 10A | 10 | 0 | [10.0, 1675.0, 0.344, 0.156, 0.1, 0.0417, 0.0171, 0.01] | [10.0, 1.3, 0.3, 0.155, 0.1, 0.0555, 0.023, 0.01] | 0 | [30.0, 32.0, 35.0, 37.0, 39.0, 50.0, 70.0, 88.0] | [60.0, 70.0, 80.0, 87.0, 94.0, 110.0, 150.0, 216.0]
HV 125A | HV 125A | 125 | 0 | [10.0, 1.82, 0.344, 0.1, 0.0467, 0.0269, 0.01] | [10.0, 2.478, 0.426, 0.1, 0.0427, 0.0211, 0.01] | 0 | [375.0, 500.0, 700.0, 925.0, 1200.0, 1500.0, 2341.0] | [750.0, 1000.0, 1500.0, 2200.0, 3000.0, 4000.0, 5765.0]
HV 160A | HV 160A | 160 | 0 | [10.0, 4.15, 1.03, 0.198, 0.1, 0.051, 0.0172, 0.01] | [10.0, 2.3, 0.734, 0.274, 0.1, 0.046, 0.0177, 0.01] | 0 | [480.0, 550.0, 700.0, 1000.0, 1260.0, 1600.0, 2500.0, 3227.0] | [960.0, 1300.0, 1700.0, 2200.0, 2996.0, 4000.0, 6000.0, 7946.0]
HV 16A | HV 16A | 16 | 0 | [10.0, 0.352, 0.164, 0.1, 0.0649, 0.0342, 0.01] | [10.0, 2.34, 0.722, 0.181, 0.1, 0.055, 0.0296, 0.01] | 0 | [48.0, 60.0, 65.0, 71.0, 80.0, 100.0, 162.0] | [96.0, 110.0, 125.0, 150.0, 168.0, 200.0, 250.0, 398.0]
HV 200A | HV 200A | 200 | 0 | [10.0, 4.267, 1.21, 0.403, 0.1, 0.058, 0.022, 0.01] | [10.0, 3.73, 1.654, 0.328, 0.1, 0.0531, 0.019, 0.01] | 0 | [600.0, 700.0, 900.0, 1150.0, 1665.0, 2000.0, 3000.0, 4313.0] | [1200.0, 1500.0, 1800.0, 2700.0, 3960.0, 5000.0, 7500.0, 10620.0]
HV 20A | HV 20A | 20 | 0 | [10.0, 1.3, 0.3, 0.155, 0.1, 0.0555, 0.023, 0.01] | [10.0, 1.3, 0.161, 0.1, 0.0611, 0.0399, 0.0141, 0.01] | 0 | [60.0, 70.0, 80.0, 87.0, 94.0, 110.0, 150.0, 216.0] | [120.0, 150.0, 200.0, 223.0, 260.0, 300.0, 450.0, 532.0]
HV 25A | HV 25A | 25 | 0 | [10.0, 2.512, 0.833, 0.299, 0.1, 0.0372, 0.0223, 0.01] | [10.0, 3.125, 0.597, 0.198, 0.1, 0.0378, 0.022, 0.01] | 0 | [75.0, 82.0, 90.0, 100.0, 124.0, 170.0, 200.0, 289.0] | [150.0, 170.0, 210.0, 250.0, 294.0, 400.0, 500.0, 711.0]
HV 31.5A | HV 31.5A | 31.5 | 0 | [10.0, 2.34, 0.722, 0.181, 0.1, 0.055, 0.0296, 0.01] | [10.0, 2.84, 0.368, 0.164, 0.1, 0.0621, 0.0378, 0.0195, 0.01] | 0 | [95.0, 110.0, 125.0, 150.0, 165.0, 200.0, 250.0, 390.0] | [189.0, 220.0, 300.0, 350.0, 393.0, 450.0, 530.0, 700.0, 960.0]
HV 40A | HV 40A | 40 | 0 | [10.0, 1.3, 0.161, 0.1, 0.0611, 0.0399, 0.0141, 0.01] | [10.0, 2.05, 0.369, 0.198, 0.1, 0.051, 0.0298, 0.01] | 0 | [120.0, 150.0, 200.0, 223.0, 260.0, 300.0, 450.0, 532.0] | [240.0, 300.0, 400.0, 450.0, 530.0, 650.0, 800.0, 1311.0]
HV 50A | HV 50A | 50 | 0 | [10.0, 3.215, 0.597, 0.198, 0.1, 0.0378, 0.022, 0.01] | [10.0, 3.64, 0.854, 0.281, 0.1, 0.0531, 0.022, 0.01] | 0 | [150.0, 170.0, 210.0, 250.0, 294.0, 400.0, 500.0, 711.0] | [300.0, 350.0, 450.0, 550.0, 700.0, 850.0, 1200.0, 1752.0]
HV 6.3A | HV 6.3A | 6.3 | 0 | [10.0, 1.39, 0.344, 0.168, 0.1, 0.056, 0.0263, 0.01] | [10.0, 1.711, 0.516, 0.198, 0.1, 0.0634, 0.0303, 0.01] | 0 | [19.0, 19.5, 20.4, 20.8, 22.0, 25.0, 32.0, 48.0] | [38.0, 40.0, 43.0, 48.0, 53.0, 60.0, 75.0, 118.0]
HV 63A | HV 63A | 63 | 0 | [10.0, 2.84, 0.368, 0.164, 0.1, 0.0621, 0.0378, 0.0195, 0.01] | [10.0, 1.82, 0.344, 0.1, 0.0467, 0.0269, 0.01] | 0 | [189.0, 220.0, 300.0, 350.0, 393.0, 450.0, 530.0, 700.0, 961.0] | [378.0, 500.0, 700.0, 934.0, 1200.0, 1500.0, 2366.0]
HV 80A | HV 80A | 80 | 0 | [10.0, 2.05, 0.369, 0.198, 0.1, 0.051, 0.0298, 0.01] | [10.0, 4.15, 1.03, 0.198, 0.1, 0.051, 0.0172, 0.01] | 0 | [240.0, 300.0, 400.0, 450.0, 530.0, 650.0, 800.0, 1311.0] | [480.0, 550.0, 700.0, 1000.0, 1260.0, 1600.0, 2500.0, 3227.0]
Siemens NH-1-100 | Siemens NH-1-100 | 100 | [5400.0, 2000.0, 400.0, 20.0, 1.0, 0.2, 0.012, 0.004] | 0 | 0 | [150.0, 190.0, 250.0, 430.0, 900.0, 1250.0, 2700.0, 3600.0] | 0 | 0
Siemens NH-1-125 | Siemens NH-1-125 | 125 | [4800.0, 120.0, 7.0, 0.1, 0.004] | 0 | 0 | [180.0, 400.0, 740.0, 2000.0, 4250.0] | 0 | 0
Siemens NH-1-16 | Siemens NH-1-16 | 16 | [4000.0, 400.0, 2.0, 0.1, 0.04, 0.01] | 0 | 0 | [26.0, 35.0, 75.0, 150.0, 200.0, 300.0] | 0 | 0
Siemens NH-1-160 | Siemens NH-1-160 | 160 | [4800.0, 120.0, 7.0, 0.1, 0.004] | 0 | 0 | [210.0, 500.0, 900.0, 2300.0, 5000.0] | 0 | 0
Siemens NH-1-25 | Siemens NH-1-25 | 25 | [4000.0, 1000.0, 10.0, 0.2, 0.02, 0.01] | 0 | 0 | [40.0, 50.0, 100.0, 210.0, 400.0, 500.0] | 0 | 0
Siemens NH-1-50 | Siemens NH-1-50 | 50 | [4000.0, 40.0, 4.0, 1.0, 0.02, 0.01] | 0 | 0 | [86.0, 200.0, 300.0, 400.0, 1000.0, 1280.0] | 0 | 0
Siemens NH-1-63 | Siemens NH-1-63 | 63 | [4000.0, 100.0, 10.0, 2.0, 0.04, 0.01] | 0 | 0 | [100.0, 200.0, 300.0, 400.0, 1000.0, 1500.0] | 0 | 0
Siemens NH-1-80 | Siemens NH-1-80 | 80 | [4800.0, 120.0, 7.0, 0.1, 0.01] | 0 | 0 | [150.58, 250.0, 450.0, 1150.0, 2470.0] | 0 | 0
Siemens NH-2-1000 | Siemens NH-2-1000 | 1000 | [4800.0, 120.0, 7.0, 0.1, 0.004] | 0 | 0 | [1900.0, 3500.0, 8400.0, 24000.0, 52000.0] | 0 | 0
Siemens NH-2-200 | Siemens NH-2-200 | 200 | [4800.0, 120.0, 7.0, 0.1, 0.004] | 0 | 0 | [280.0, 650.0, 1200.0, 3000.0, 7000.0] | 0 | 0
Siemens NH-2-224 | Siemens NH-2-224 | 224 | [4800.0, 120.0, 7.0, 0.2, 0.04, 0.004] | 0 | 0 | [400.0, 750.0, 1453.0, 3025.0, 4315.0, 7600.0] | 0 | 0
Siemens NH-2-250 | Siemens NH-2-250 | 250 | [4800.0, 120.0, 7.0, 0.1, 0.004] | 0 | 0 | [450.0, 800.0, 1650.0, 4000.0, 8500.0] | 0 | 0
Siemens NH-2-315 | Siemens NH-2-315 | 315 | [4800.0, 120.0, 7.0, 0.1, 0.004] | 0 | 0 | [550.0, 920.0, 1900.0, 5000.0, 11000.0] | 0 | 0
Siemens NH-2-355 | Siemens NH-2-355 | 355 | [4800.0, 120.0, 6.0, 0.1, 0.004] | 0 | 0 | [650.0, 1116.27, 2350.0, 5840.0, 12790.0] | 0 | 0
Siemens NH-2-400 | Siemens NH-2-400 | 400 | [4800.0, 120.0, 7.0, 0.1, 0.004] | 0 | 0 | [720.0, 1350.0, 2800.0, 6500.0, 15000.0] | 0 | 0
Siemens NH-2-425 | Siemens NH-2-425 | 425 | [4800.0, 120.0, 7.0, 0.1, 0.004] | 0 | 0 | [850.0, 1500.0, 3050.0, 7500.0, 16500.0] | 0 | 0
Siemens NH-2-630 | Siemens NH-2-630 | 630 | [4800.0, 120.0, 7.0, 0.1, 0.004] | 0 | 0 | [1200.0, 2000.0, 4800.0, 12000.0, 26000.0] | 0 | 0

## dtypes
| element | column | dtype
0 | bus | name | object
1 | bus | vn_kv | float64
2 | bus | type | object
3 | bus | zone | object
4 | bus | in_service | bool
5 | load | name | object
6 | load | bus | uint32
7 | load | p_mw | float64
8 | load | q_mvar | float64
9 | load | const_z_percent | float64
10 | load | const_i_percent | float64
11 | load | sn_mva | float64
12 | load | scaling | float64
13 | load | in_service | bool
14 | load | type | object
15 | ext_grid | name | object
16 | ext_grid | bus | uint32
17 | ext_grid | vm_pu | float64
18 | ext_grid | va_degree | float64
19 | ext_grid | slack_weight | float64
20 | ext_grid | in_service | bool
21 | line | name | object
22 | line | std_type | object
23 | line | from_bus | uint32
24 | line | to_bus | uint32
25 | line | length_km | float64
26 | line | r_ohm_per_km | float64
27 | line | x_ohm_per_km | float64
28 | line | c_nf_per_km | float64
29 | line | g_us_per_km | float64
30 | line | max_i_ka | float64
31 | line | df | float64
32 | line | parallel | uint32
33 | line | type | object
34 | line | in_service | bool
35 | trafo | name | object
36 | trafo | std_type | object
37 | trafo | hv_bus | uint32
38 | trafo | lv_bus | uint32
39 | trafo | sn_mva | float64
40 | trafo | vn_hv_kv | float64
41 | trafo | vn_lv_kv | float64
42 | trafo | vk_percent | float64
43 | trafo | vkr_percent | float64
44 | trafo | pfe_kw | float64
45 | trafo | i0_percent | float64
46 | trafo | shift_degree | float64
47 | trafo | tap_side | object
48 | trafo | tap_neutral | int32
49 | trafo | tap_min | int32
50 | trafo | tap_max | int32
51 | trafo | tap_step_percent | float64
52 | trafo | tap_step_degree | float64
53 | trafo | tap_pos | int32
54 | trafo | tap_phase_shifter | bool
55 | trafo | parallel | uint32
56 | trafo | df | float64
57 | trafo | in_service | bool
58 | line_geodata | coords | object
59 | bus_geodata | x | float64
60 | bus_geodata | y | float64
61 | bus_geodata | coords | object

## parameters
| version | format_version | converged | OPF_converged | name | f_hz | sn_mva
0 | 2.14.6 | 2.14.0 | FALSE | FALSE |  | 50 | 1