## bus
| name | vn_kv | type | zone | in_service
0 | bus_LV_4506-21_1_3_node_97 | 0.4 | n |  | TRUE
1 | bus_LV_4506-21_1_3_node_98 | 0.4 | n |  | TRUE
2 | bus_LV_4506-21_1_3_node_100 | 0.4 | n |  | TRUE
3 | bus_LV_4506-21_1_3_node_105 | 0.4 | n |  | TRUE
4 | bus_LV_4506-21_1_3_node_106 | 0.4 | n |  | TRUE
5 | bus_LV_4506-21_1_3_node_110 | 0.4 | n |  | TRUE
6 | bus_LV_4506-21_1_3_node_109 | 0.4 | n |  | TRUE
7 | bus_LV_4506-21_1_3_node_66 | 0.4 | n |  | TRUE
8 | bus_LV_4506-21_1_3_node_67 | 0.4 | n |  | TRUE
9 | bus_LV_4506-21_1_3_node_68 | 0.4 | n |  | TRUE
10 | bus_LV_4506-21_1_3_node_69 | 0.4 | n |  | TRUE
11 | bus_LV_4506-21_1_3_node_70 | 0.4 | n |  | TRUE
12 | bus_LV_4506-21_1_3_node_82 | 0.4 | n |  | TRUE
13 | bus_LV_4506-21_1_3_node_83 | 0.4 | n |  | TRUE
14 | bus_LV_4506-21_1_3_node_71 | 0.4 | n |  | TRUE
15 | bus_LV_4506-21_1_3_node_72 | 0.4 | n |  | TRUE
16 | bus_LV_4506-21_1_3_node_73 | 0.4 | n |  | TRUE
17 | bus_LV_4506-21_1_3_node_74 | 0.4 | n |  | TRUE
18 | bus_LV_4506-21_1_3_node_75 | 0.4 | n |  | TRUE
19 | bus_LV_4506-21_1_3_node_76 | 0.4 | n |  | TRUE
20 | bus_LV_4506-21_1_3_node_86 | 0.4 | n |  | TRUE
21 | bus_LV_4506-21_1_3_node_92 | 0.4 | n |  | TRUE
22 | bus_LV_4506-21_1_3_node_77 | 0.4 | n |  | TRUE
23 | bus_LV_4506-21_1_3_node_78 | 0.4 | n |  | TRUE
24 | bus_LV_4506-21_1_3_node_79 | 0.4 | n |  | TRUE
25 | bus_LV_4506-21_1_3_node_80 | 0.4 | n |  | TRUE
26 | bus_LV_4506-21_1_3_node_81 | 0.4 | n |  | TRUE
27 | bus_LV_4506-21_1_3_node_91 | 0.4 | n |  | TRUE
28 | bus_LV_4506-21_1_3_node_93 | 0.4 | n |  | TRUE
29 | bus_LV_4506-21_1_3_node_96 | 0.4 | n |  | TRUE
30 | bus_LV_4506-21_1_3_node_89 | 0.4 | n |  | TRUE
31 | bus_LV_4506-21_1_3_node_84 | 0.4 | n |  | TRUE
32 | bus_LV_4506-21_1_3_node_85 | 0.4 | n |  | TRUE
33 | bus_LV_4506-21_1_3_node_87 | 0.4 | n |  | TRUE
34 | bus_LV_4506-21_1_3_node_88 | 0.4 | n |  | TRUE
35 | bus_LV_4506-21_1_3_node_90 | 0.4 | n |  | TRUE
36 | bus_LV_4506-21_1_3_node_102 | 0.4 | n |  | TRUE
37 | bus_LV_4506-21_1_3_node_94 | 0.4 | n |  | TRUE
38 | bus_LV_4506-21_1_3_node_95 | 0.4 | n |  | TRUE
39 | bus_LV_4506-21_1_3_node_107 | 0.4 | n |  | TRUE
40 | bus_LV_4506-21_1_3_node_103 | 0.4 | n |  | TRUE
41 | bus_LV_4506-21_1_3_node_108 | 0.4 | n |  | TRUE
42 | bus_LV_4506-21_1_3_node_112 | 0.4 | n |  | TRUE
43 | bus_LV_4506-21_1_3_node_114 | 0.4 | n |  | TRUE
44 | bus_LV_4506-21_1_3_node_113 | 0.4 | n |  | TRUE
45 | bus_LV_4506-21_1_3_node_116 | 0.4 | n |  | TRUE
46 | bus_LV_4506-21_1_3_node_139 | 0.4 | n |  | TRUE
47 | bus_LV_4506-21_1_3_node_115 | 0.4 | n |  | TRUE
48 | bus_LV_4506-21_1_3_node_117 | 0.4 | n |  | TRUE
49 | bus_LV_4506-21_1_3_node_118 | 0.4 | n |  | TRUE
50 | bus_LV_4506-21_1_3_node_119 | 0.4 | n |  | TRUE
51 | bus_LV_4506-21_1_3_node_120 | 0.4 | n |  | TRUE
52 | bus_LV_4506-21_1_3_node_121 | 0.4 | n |  | TRUE
53 | bus_LV_4506-21_1_3_node_122 | 0.4 | n |  | TRUE
54 | bus_LV_4506-21_1_3_node_135 | 0.4 | n |  | TRUE
55 | bus_LV_4506-21_1_3_node_137 | 0.4 | n |  | TRUE
56 | bus_LV_4506-21_1_3_node_127 | 0.4 | n |  | TRUE
57 | bus_LV_4506-21_1_3_node_132 | 0.4 | n |  | TRUE
58 | bus_LV_4506-21_1_3_node_134 | 0.4 | n |  | TRUE
59 | bus_LV_4506-21_1_3_node_126 | 0.4 | n |  | TRUE
60 | bus_LV_4506-21_1_3_node_133 | 0.4 | n |  | TRUE
61 | bus_LV_4506-21_1_3_node_131 | 0.4 | n |  | TRUE
62 | bus_LV_4506-21_1_3_node_123 | 0.4 | n |  | TRUE
63 | bus_LV_4506-21_1_3_node_124 | 0.4 | n |  | TRUE
64 | bus_LV_4506-21_1_3_node_125 | 0.4 | n |  | TRUE
65 | bus_LV_4506-21_1_3_node_140 | 0.4 | n |  | TRUE
66 | bus_LV_4506-21_1_3_node_128 | 0.4 | n |  | TRUE
67 | bus_LV_4506-21_1_3_node_129 | 0.4 | n |  | TRUE
68 | bus_LV_4506-21_1_3_node_141 | 0.4 | n |  | TRUE
69 | bus_MV_409_2_node_129 | 20 | n |  | TRUE

## load
| name | bus | p_mw | q_mvar | const_z_percent | const_i_percent | sn_mva | scaling | in_service | type
0 | LV_4506-21_1_3_load_97 | 0 | 0.00087783 | 0.00022 | 0 | 0 |  | 1 | TRUE | wye
1 | LV_4506-21_1_3_load_100 | 2 | 0.0012691 | 0.00031807 | 0 | 0 |  | 1 | TRUE | wye
2 | LV_4506-21_1_3_load_105 | 3 | 0.0016374 | 0.00041037 | 0 | 0 |  | 1 | TRUE | wye
3 | LV_4506-21_1_3_load_106 | 4 | 0.0017696 | 0.00044351 | 0 | 0 |  | 1 | TRUE | wye
4 | LV_4506-21_1_3_load_110 | 5 | 0.0014857 | 0.00037236 | 0 | 0 |  | 1 | TRUE | wye
5 | LV_4506-21_1_3_load_109 | 6 | 0.0014948 | 0.00037464 | 0 | 0 |  | 1 | TRUE | wye
6 | LV_4506-21_1_3_load_66 | 7 | 0.0010681 | 0.0002677 | 0 | 0 |  | 1 | TRUE | wye
7 | LV_4506-21_1_3_load_67 | 8 | 0.0018439 | 0.00046212 | 0 | 0 |  | 1 | TRUE | wye
8 | LV_4506-21_1_3_load_68 | 9 | 0.00029517 | 7.3976e-05 | 0 | 0 |  | 1 | TRUE | wye
9 | LV_4506-21_1_3_load_70 | 11 | 0.00038141 | 9.559e-05 | 0 | 0 |  | 1 | TRUE | wye
10 | LV_4506-21_1_3_load_83 | 13 | 0.0010542 | 0.0002642 | 0 | 0 |  | 1 | TRUE | wye
11 | LV_4506-21_1_3_load_71 | 14 | 0.00096703 | 0.00024236 | 0 | 0 |  | 1 | TRUE | wye
12 | LV_4506-21_1_3_load_74 | 17 | 0.0003966 | 9.9397e-05 | 0 | 0 |  | 1 | TRUE | wye
13 | LV_4506-21_1_3_load_75 | 18 | 0.0015361 | 0.00038497 | 0 | 0 |  | 1 | TRUE | wye
14 | LV_4506-21_1_3_load_76 | 19 | 0.0024412 | 0.00061181 | 0 | 0 |  | 1 | TRUE | wye
15 | LV_4506-21_1_3_load_86 | 20 | 0.0016858 | 0.00042251 | 0 | 0 |  | 1 | TRUE | wye
16 | LV_4506-21_1_3_load_92 | 21 | 0.0012406 | 0.00031092 | 0 | 0 |  | 1 | TRUE | wye
17 | LV_4506-21_1_3_load_77 | 22 | 0.0021633 | 0.00054218 | 0 | 0 |  | 1 | TRUE | wye
18 | LV_4506-21_1_3_load_78 | 23 | 0.0012948 | 0.00032451 | 0 | 0 |  | 1 | TRUE | wye
19 | LV_4506-21_1_3_load_81 | 26 | 0.0015471 | 0.00038775 | 0 | 0 |  | 1 | TRUE | wye
20 | LV_4506-21_1_3_load_91 | 27 | 0.0016918 | 0.000424 | 0 | 0 |  | 1 | TRUE | wye
21 | LV_4506-21_1_3_load_93 | 28 | 0.0018129 | 0.00045437 | 0 | 0 |  | 1 | TRUE | wye
22 | LV_4506-21_1_3_load_96 | 29 | 0.0010513 | 0.00026348 | 0 | 0 |  | 1 | TRUE | wye
23 | LV_4506-21_1_3_load_89 | 30 | 0.00080479 | 0.0002017 | 0 | 0 |  | 1 | TRUE | wye
24 | LV_4506-21_1_3_load_84 | 31 | 0.00068106 | 0.00017069 | 0 | 0 |  | 1 | TRUE | wye
25 | LV_4506-21_1_3_load_85 | 32 | 0.0025318 | 0.00063453 | 0 | 0 |  | 1 | TRUE | wye
26 | LV_4506-21_1_3_load_87 | 33 | 0.00073962 | 0.00018537 | 0 | 0 |  | 1 | TRUE | wye
27 | LV_4506-21_1_3_load_88 | 34 | 0.00045938 | 0.00011513 | 0 | 0 |  | 1 | TRUE | wye
28 | LV_4506-21_1_3_load_90 | 35 | 0.0011957 | 0.00029968 | 0 | 0 |  | 1 | TRUE | wye
29 | LV_4506-21_1_3_load_102 | 36 | 0.0010921 | 0.00027371 | 0 | 0 |  | 1 | TRUE | wye
30 | LV_4506-21_1_3_load_95 | 38 | 0.0010185 | 0.00025527 | 0 | 0 |  | 1 | TRUE | wye
31 | LV_4506-21_1_3_load_107 | 39 | 0.0025514 | 0.00063944 | 0 | 0 |  | 1 | TRUE | wye
32 | LV_4506-21_1_3_load_103 | 40 | 0.0016308 | 0.00040872 | 0 | 0 |  | 1 | TRUE | wye
33 | LV_4506-21_1_3_load_114 | 43 | 0.0027658 | 0.00069317 | 0 | 0 |  | 1 | TRUE | wye
34 | LV_4506-21_1_3_load_116 | 45 | 0.0022398 | 0.00056136 | 0 | 0 |  | 1 | TRUE | wye
35 | LV_4506-21_1_3_load_139 | 46 | 0.0005793 | 0.00014519 | 0 | 0 |  | 1 | TRUE | wye
36 | LV_4506-21_1_3_load_117 | 48 | 0.0010652 | 0.00026696 | 0 | 0 |  | 1 | TRUE | wye
37 | LV_4506-21_1_3_load_118 | 49 | 0.001696 | 0.00042505 | 0 | 0 |  | 1 | TRUE | wye
38 | LV_4506-21_1_3_load_121 | 52 | 0.00046035 | 0.00011537 | 0 | 0 |  | 1 | TRUE | wye
39 | LV_4506-21_1_3_load_122 | 53 | 0.00070097 | 0.00017568 | 0 | 0 |  | 1 | TRUE | wye
40 | LV_4506-21_1_3_load_137 | 55 | 0.0021545 | 0.00053997 | 0 | 0 |  | 1 | TRUE | wye
41 | LV_4506-21_1_3_load_127 | 56 | 0.0028206 | 0.00070692 | 0 | 0 |  | 1 | TRUE | wye
42 | LV_4506-21_1_3_load_134 | 58 | 0.0012911 | 0.00032358 | 0 | 0 |  | 1 | TRUE | wye
43 | LV_4506-21_1_3_load_123 | 62 | 0.0013345 | 0.00033447 | 0 | 0 |  | 1 | TRUE | wye
44 | LV_4506-21_1_3_load_125 | 64 | 0.0014633 | 0.00036673 | 0 | 0 |  | 1 | TRUE | wye
45 | LV_4506-21_1_3_load_140 | 65 | 0.0005203 | 0.0001304 | 0 | 0 |  | 1 | TRUE | wye
46 | LV_4506-21_1_3_load_128 | 66 | 0.0012329 | 0.00030899 | 0 | 0 |  | 1 | TRUE | wye
47 | LV_4506-21_1_3_load_129 | 67 | 0.0017287 | 0.00043325 | 0 | 0 |  | 1 | TRUE | wye
48 | LV_4506-21_1_3_load_141 | 68 | 0.010335 | 0.0025903 | 0 | 0 |  | 1 | TRUE | wye

## ext_grid
| name | bus | vm_pu | va_degree | slack_weight | in_service
0 |  | 45 | 1 | 0 | 1 | TRUE

## line
| name | std_type | from_bus | to_bus | length_km | r_ohm_per_km | x_ohm_per_km | c_nf_per_km | g_us_per_km | max_i_ka | df | parallel | type | in_service
0 | LV_4506-21_1_3_line_0 | NAYY 4x150 SE | 0 | 1 | 0.016649 | 0.208 | 0.08 | 261 | 0 | 0.27 | 1 | 1 | cs | TRUE
1 | LV_4506-21_1_3_line_1 | NAYY 4x150 SE | 1 | 2 | 0.038827 | 0.208 | 0.08 | 261 | 0 | 0.27 | 1 | 1 | cs | TRUE
2 | LV_4506-21_1_3_line_2 | NAYY 4x150 SE | 1 | 38 | 0.022437 | 0.208 | 0.08 | 261 | 0 | 0.27 | 1 | 1 | cs | TRUE
3 | LV_4506-21_1_3_line_3 | NAYY 4x150 SE | 2 | 3 | 0.013349 | 0.208 | 0.08 | 261 | 0 | 0.27 | 1 | 1 | cs | TRUE
4 | LV_4506-21_1_3_line_4 | NAYY 4x150 SE | 3 | 4 | 0.021697 | 0.208 | 0.08 | 261 | 0 | 0.27 | 1 | 1 | cs | TRUE
5 | LV_4506-21_1_3_line_5 | NAYY 4x150 SE | 4 | 5 | 0.012106 | 0.208 | 0.08 | 261 | 0 | 0.27 | 1 | 1 | cs | TRUE
6 | LV_4506-21_1_3_line_6 | NAYY 4x150 SE | 5 | 6 | 0.0055212 | 0.208 | 0.08 | 261 | 0 | 0.27 | 1 | 1 | cs | TRUE
7 | LV_4506-21_1_3_line_7 | NAYY 4x150 SE | 7 | 8 | 0.0053341 | 0.208 | 0.08 | 261 | 0 | 0.27 | 1 | 1 | cs | TRUE
8 | LV_4506-21_1_3_line_8 | NAYY 4x150 SE | 7 | 9 | 0.012447 | 0.208 | 0.08 | 261 | 0 | 0.27 | 1 | 1 | cs | TRUE
9 | LV_4506-21_1_3_line_9 | NAYY 4x150 SE | 8 | 10 | 0.0097342 | 0.208 | 0.08 | 261 | 0 | 0.27 | 1 | 1 | cs | TRUE
10 | LV_4506-21_1_3_line_10 | NAYY 4x150 SE | 9 | 11 | 0.0049857 | 0.208 | 0.08 | 261 | 0 | 0.27 | 1 | 1 | cs | TRUE
11 | LV_4506-21_1_3_line_11 | NAYY 4x150 SE | 10 | 12 | 0.012867 | 0.208 | 0.08 | 261 | 0 | 0.27 | 1 | 1 | cs | TRUE
12 | LV_4506-21_1_3_line_12 | NAYY 4x150 SE | 10 | 13 | 0.014671 | 0.208 | 0.08 | 261 | 0 | 0.27 | 1 | 1 | cs | TRUE
13 | LV_4506-21_1_3_line_13 | NAYY 4x150 SE | 12 | 29 | 0.030389 | 0.208 | 0.08 | 261 | 0 | 0.27 | 1 | 1 | cs | TRUE
14 | LV_4506-21_1_3_line_14 | NAYY 4x150 SE | 12 | 30 | 0.027299 | 0.208 | 0.08 | 261 | 0 | 0.27 | 1 | 1 | cs | TRUE
15 | LV_4506-21_1_3_line_15 | NAYY 4x150 SE | 13 | 19 | 0.026892 | 0.208 | 0.08 | 261 | 0 | 0.27 | 1 | 1 | cs | TRUE
16 | LV_4506-21_1_3_line_16 | NAYY 4x150 SE | 14 | 15 | 0.0071387 | 0.208 | 0.08 | 261 | 0 | 0.27 | 1 | 1 | cs | TRUE
17 | LV_4506-21_1_3_line_17 | NAYY 4x150 SE | 14 | 16 | 0.0059699 | 0.208 | 0.08 | 261 | 0 | 0.27 | 1 | 1 | cs | TRUE
18 | LV_4506-21_1_3_line_18 | NAYY 4x150 SE | 15 | 17 | 0.027264 | 0.208 | 0.08 | 261 | 0 | 0.27 | 1 | 1 | cs | TRUE
19 | LV_4506-21_1_3_line_19 | NAYY 4x150 SE | 16 | 18 | 0.016835 | 0.208 | 0.08 | 261 | 0 | 0.27 | 1 | 1 | cs | TRUE
20 | LV_4506-21_1_3_line_20 | NAYY 4x150 SE | 16 | 19 | 0.044278 | 0.208 | 0.08 | 261 | 0 | 0.27 | 1 | 1 | cs | TRUE
21 | LV_4506-21_1_3_line_21 | NAYY 4x150 SE | 17 | 20 | 0.0050096 | 0.208 | 0.08 | 261 | 0 | 0.27 | 1 | 1 | cs | TRUE
22 | LV_4506-21_1_3_line_22 | NAYY 4x150 SE | 18 | 21 | 0.027361 | 0.208 | 0.08 | 261 | 0 | 0.27 | 1 | 1 | cs | TRUE
23 | LV_4506-21_1_3_line_23 | NAYY 4x150 SE | 20 | 31 | 0.010304 | 0.208 | 0.08 | 261 | 0 | 0.27 | 1 | 1 | cs | TRUE
24 | LV_4506-21_1_3_line_24 | NAYY 4x150 SE | 21 | 36 | 0.18839 | 0.208 | 0.08 | 261 | 0 | 0.27 | 1 | 1 | cs | TRUE
25 | LV_4506-21_1_3_line_25 | NAYY 4x150 SE | 22 | 23 | 0.037917 | 0.208 | 0.08 | 261 | 0 | 0.27 | 1 | 1 | cs | TRUE
26 | LV_4506-21_1_3_line_26 | NAYY 4x150 SE | 22 | 24 | 0.020058 | 0.208 | 0.08 | 261 | 0 | 0.27 | 1 | 1 | cs | TRUE
27 | LV_4506-21_1_3_line_27 | NAYY 4x150 SE | 23 | 25 | 0.0050571 | 0.208 | 0.08 | 261 | 0 | 0.27 | 1 | 1 | cs | TRUE
28 | LV_4506-21_1_3_line_28 | NAYY 4x150 SE | 24 | 26 | 0.0024934 | 0.208 | 0.08 | 261 | 0 | 0.27 | 1 | 1 | cs | TRUE
29 | LV_4506-21_1_3_line_29 | NAYY 4x150 SE | 25 | 27 | 0.012701 | 0.208 | 0.08 | 261 | 0 | 0.27 | 1 | 1 | cs | TRUE
30 | LV_4506-21_1_3_line_30 | NAYY 4x150 SE | 26 | 28 | 0.025839 | 0.208 | 0.08 | 261 | 0 | 0.27 | 1 | 1 | cs | TRUE
31 | LV_4506-21_1_3_line_31 | NAYY 4x150 SE | 27 | 35 | 0.025937 | 0.208 | 0.08 | 261 | 0 | 0.27 | 1 | 1 | cs | TRUE
32 | LV_4506-21_1_3_line_32 | NAYY 4x150 SE | 28 | 37 | 0.031489 | 0.208 | 0.08 | 261 | 0 | 0.27 | 1 | 1 | cs | TRUE
33 | LV_4506-21_1_3_line_33 | NAYY 4x150 SE | 29 | 39 | 0.027236 | 0.208 | 0.08 | 261 | 0 | 0.27 | 1 | 1 | cs | TRUE
34 | LV_4506-21_1_3_line_34 | NAYY 4x150 SE | 30 | 34 | 0.0061798 | 0.208 | 0.08 | 261 | 0 | 0.27 | 1 | 1 | cs | TRUE
35 | LV_4506-21_1_3_line_35 | NAYY 4x150 SE | 31 | 32 | 0.026886 | 0.208 | 0.08 | 261 | 0 | 0.27 | 1 | 1 | cs | TRUE
36 | LV_4506-21_1_3_line_36 | NAYY 4x150 SE | 32 | 33 | 0.0054449 | 0.208 | 0.08 | 261 | 0 | 0.27 | 1 | 1 | cs | TRUE
37 | LV_4506-21_1_3_line_37 | NAYY 4x150 SE | 34 | 35 | 0.013298 | 0.208 | 0.08 | 261 | 0 | 0.27 | 1 | 1 | cs | TRUE
38 | LV_4506-21_1_3_line_38 | NAYY 4x150 SE | 36 | 40 | 0.0070989 | 0.208 | 0.08 | 261 | 0 | 0.27 | 1 | 1 | cs | TRUE
39 | LV_4506-21_1_3_line_39 | NAYY 4x150 SE | 37 | 38 | 0.01331 | 0.208 | 0.08 | 261 | 0 | 0.27 | 1 | 1 | cs | TRUE
40 | LV_4506-21_1_3_line_40 | NAYY 4x150 SE | 39 | 41 | 0.024896 | 0.208 | 0.08 | 261 | 0 | 0.27 | 1 | 1 | cs | TRUE
41 | LV_4506-21_1_3_line_41 | NAYY 4x150 SE | 41 | 42 | 0.023176 | 0.208 | 0.08 | 261 | 0 | 0.27 | 1 | 1 | cs | TRUE
42 | LV_4506-21_1_3_line_42 | NAYY 4x150 SE | 42 | 43 | 0.024698 | 0.208 | 0.08 | 261 | 0 | 0.27 | 1 | 1 | cs | TRUE
43 | LV_4506-21_1_3_line_43 | NAYY 4x150 SE | 43 | 47 | 0.015317 | 0.208 | 0.08 | 261 | 0 | 0.27 | 1 | 1 | cs | TRUE
44 | LV_4506-21_1_3_line_44 | NAYY 4x150 SE | 44 | 45 | 0.057613 | 0.208 | 0.08 | 261 | 0 | 0.27 | 1 | 2 | cs | TRUE
45 | LV_4506-21_1_3_line_45 | NAYY 4x150 SE | 44 | 46 | 0.73585 | 0.208 | 0.08 | 261 | 0 | 0.27 | 1 | 2 | cs | TRUE
46 | LV_4506-21_1_3_line_46 | NAYY 4x150 SE | 45 | 47 | 0.00694 | 0.208 | 0.08 | 261 | 0 | 0.27 | 1 | 1 | cs | TRUE
47 | LV_4506-21_1_3_line_47 | NAYY 4x150 SE | 46 | 59 | 0.020017 | 0.208 | 0.08 | 261 | 0 | 0.27 | 1 | 1 | cs | TRUE
48 | LV_4506-21_1_3_line_48 | NAYY 4x150 SE | 48 | 49 | 0.0075379 | 0.208 | 0.08 | 261 | 0 | 0.27 | 1 | 1 | cs | TRUE
49 | LV_4506-21_1_3_line_49 | NAYY 4x150 SE | 48 | 50 | 0.014917 | 0.208 | 0.08 | 261 | 0 | 0.27 | 1 | 1 | cs | TRUE
50 | LV_4506-21_1_3_line_50 | NAYY 4x150 SE | 49 | 51 | 0.011202 | 0.208 | 0.08 | 261 | 0 | 0.27 | 1 | 1 | cs | TRUE
51 | LV_4506-21_1_3_line_51 | NAYY 4x150 SE | 50 | 52 | 0.01047 | 0.208 | 0.08 | 261 | 0 | 0.27 | 1 | 1 | cs | TRUE
52 | LV_4506-21_1_3_line_52 | NAYY 4x150 SE | 50 | 53 | 0.0022707 | 0.208 | 0.08 | 261 | 0 | 0.27 | 1 | 1 | cs | TRUE
53 | LV_4506-21_1_3_line_53 | NAYY 4x150 SE | 51 | 54 | 0.02013 | 0.208 | 0.08 | 261 | 0 | 0.27 | 1 | 1 | cs | TRUE
54 | LV_4506-21_1_3_line_54 | NAYY 4x150 SE | 51 | 55 | 0.02072 | 0.208 | 0.08 | 261 | 0 | 0.27 | 1 | 1 | cs | TRUE
55 | LV_4506-21_1_3_line_55 | NAYY 4x150 SE | 52 | 56 | 0.0057754 | 0.208 | 0.08 | 261 | 0 | 0.27 | 1 | 1 | cs | TRUE
56 | LV_4506-21_1_3_line_56 | NAYY 4x150 SE | 53 | 57 | 0.014537 | 0.208 | 0.08 | 261 | 0 | 0.27 | 1 | 1 | cs | TRUE
57 | LV_4506-21_1_3_line_57 | NAYY 4x150 SE | 54 | 58 | 0.010707 | 0.208 | 0.08 | 261 | 0 | 0.27 | 1 | 1 | cs | TRUE
58 | LV_4506-21_1_3_line_58 | NAYY 4x150 SE | 56 | 59 | 0.043141 | 0.208 | 0.08 | 261 | 0 | 0.27 | 1 | 1 | cs | TRUE
59 | LV_4506-21_1_3_line_59 | NAYY 4x150 SE | 57 | 60 | 0.012741 | 0.208 | 0.08 | 261 | 0 | 0.27 | 1 | 1 | cs | TRUE
60 | LV_4506-21_1_3_line_60 | NAYY 4x150 SE | 57 | 61 | 0.006621 | 0.208 | 0.08 | 261 | 0 | 0.27 | 1 | 1 | cs | TRUE
61 | LV_4506-21_1_3_line_61 | NAYY 4x150 SE | 59 | 63 | 0.018704 | 0.208 | 0.08 | 261 | 0 | 0.27 | 1 | 1 | cs | TRUE
62 | LV_4506-21_1_3_line_62 | NAYY 4x150 SE | 60 | 65 | 0.019306 | 0.208 | 0.08 | 261 | 0 | 0.27 | 1 | 1 | cs | TRUE
63 | LV_4506-21_1_3_line_63 | NAYY 4x150 SE | 61 | 67 | 0.013191 | 0.208 | 0.08 | 261 | 0 | 0.27 | 1 | 1 | cs | TRUE
64 | LV_4506-21_1_3_line_64 | NAYY 4x150 SE | 62 | 63 | 0.018571 | 0.208 | 0.08 | 261 | 0 | 0.27 | 1 | 1 | cs | TRUE
65 | LV_4506-21_1_3_line_65 | NAYY 4x150 SE | 62 | 64 | 0.0059381 | 0.208 | 0.08 | 261 | 0 | 0.27 | 1 | 1 | cs | TRUE
66 | LV_4506-21_1_3_line_66 | NAYY 4x150 SE | 65 | 68 | 0.028943 | 0.208 | 0.08 | 261 | 0 | 0.27 | 1 | 1 | cs | TRUE
67 | LV_4506-21_1_3_line_67 | NAYY 4x150 SE | 66 | 67 | 0.021735 | 0.208 | 0.08 | 261 | 0 | 0.27 | 1 | 1 | cs | TRUE

## trafo
| name | std_type | hv_bus | lv_bus | sn_mva | vn_hv_kv | vn_lv_kv | vk_percent | vkr_percent | pfe_kw | i0_percent | shift_degree | tap_side | tap_neutral | tap_min | tap_max | tap_step_percent | tap_step_degree | tap_pos | tap_phase_shifter | parallel | df | in_service
0 | LV_4506-21_1_3_trafo_116 | 0.25 MVA 20/0.4 kV | 69 | 45 | 0.25 | 20 | 0.4 | 6 | 1.44 | 0.8 | 0.32 | 150 | hv | 0 | -2 | 2 | 2.5 | 0 | 0 | FALSE | 1 | 1 | TRUE

## line_geodata
| x0 | y0 | x1 | y1 | x2 | y2 | x3 | y3 | x4 | y4 | x5 | y5
0 | 2732029.0225 | 1266262.4695 | 2732013.099 | 1266267.3308
1 | 2732029.0225 | 1266262.4695 | 2732023.6551 | 1266224.0148
2 | 2732029.0225 | 1266262.4695 | 2732050.8432 | 1266257.2473
3 | 2732023.6551 | 1266224.0148 | 2732021.8097 | 1266210.7936
4 | 2732015.807 | 1266190.5734 | 2732020.0012 | 1266196.3502 | 2732020.6932 | 1266202.794 | 2732021.8097 | 1266210.7936
5 | 2732003.9904 | 1266187.9423 | 2732015.807 | 1266190.5734 | 2732015.807 | 1266190.5734
6 | 2731998.6012 | 1266186.7423 | 2732003.9904 | 1266187.9423
7 | 2732204.1206 | 1266126.7179 | 2732200.7455 | 1266130.8484
8 | 2732204.1206 | 1266126.7179 | 2732211.9964 | 1266117.0794
9 | 2732194.5862 | 1266138.3862 | 2732200.7455 | 1266130.8484
10 | 2732211.9964 | 1266117.0794 | 2732214.4965 | 1266114.0197 | 2732215.2509 | 1266113.312
11 | 2732205.4969 | 1266145.2589 | 2732194.5862 | 1266138.3862
12 | 2732194.5862 | 1266138.3862 | 2732179.9566 | 1266139.4904
13 | 2732205.4969 | 1266145.2589 | 2732233.6798 | 1266156.6258
14 | 2732205.4969 | 1266145.2589 | 2732200.6808 | 1266167.6056 | 2732199.4209 | 1266171.8626
15 | 2732153.141 | 1266141.5143 | 2732179.9566 | 1266139.4904
16 | 2732097.5958 | 1266147.838 | 2732098.9906 | 1266145.7561 | 2732100.6895 | 1266144.5596 | 2732103.098 | 1266143.7078
17 | 2732108.882 | 1266142.3073 | 2732105.2143 | 1266142.9593 | 2732103.098 | 1266143.7078
18 | 2732097.5958 | 1266147.838 | 2732097.1228 | 1266151.4753 | 2732096.9368 | 1266153.7289 | 2732097.7504 | 1266156.4162 | 2732107.6814 | 1266169.039 | 2732107.449 | 1266171.4935
19 | 2732108.882 | 1266142.3073 | 2732110.6004 | 1266130.1342 | 2732111.9646 | 1266125.8022
20 | 2732108.882 | 1266142.3073 | 2732146.7373 | 1266141.9976 | 2732153.141 | 1266141.5143
21 | 2732106.9768 | 1266176.4809 | 2732107.449 | 1266171.4935
22 | 2732127.0593 | 1266105.0813 | 2732127.3976 | 1266106.5319 | 2732122.3457 | 1266112.836 | 2732114.6139 | 1266117.3897 | 2732111.9646 | 1266125.8022
23 | 2732104.2518 | 1266185.9894 | 2732106.3007 | 1266183.6218 | 2732106.9768 | 1266176.4809
24 | 2732127.0593 | 1266105.0813 | 2732147.5152 | 1265917.8012
25 | 2732143.454 | 1266248.4901 | 2732152.8793 | 1266247.5343 | 2732165.979 | 1266239.0414 | 2732174.2592 | 1266229.2388
26 | 2732123.4985 | 1266250.5136 | 2732143.454 | 1266248.4901
27 | 2732177.5225 | 1266225.3755 | 2732174.2592 | 1266229.2388
28 | 2732123.4985 | 1266250.5136 | 2732121.0098 | 1266250.6652
29 | 2732177.5225 | 1266225.3755 | 2732183.4951 | 1266214.1664
30 | 2732121.0098 | 1266250.6652 | 2732095.2183 | 1266252.2356
31 | 2732193.8932 | 1266190.5394 | 2732191.1555 | 1266199.7896 | 2732183.4951 | 1266214.1664
32 | 2732063.7873 | 1266254.1494 | 2732095.2183 | 1266252.2356
33 | 2732233.6798 | 1266156.6258 | 2732246.9254 | 1266161.968 | 2732252.7329 | 1266164.3113 | 2732258.9783 | 1266166.7129
34 | 2732197.6671 | 1266177.7883 | 2732199.4209 | 1266171.8626
35 | 2732104.2518 | 1266185.9894 | 2732086.658 | 1266206.3195
36 | 2732083.0949 | 1266210.4367 | 2732086.658 | 1266206.3195
37 | 2732197.6671 | 1266177.7883 | 2732193.8932 | 1266190.5394
38 | 2732147.5152 | 1265917.8012 | 2732145.5757 | 1265914.8467 | 2732143.21 | 1265912.1802
39 | 2732063.7873 | 1266254.1494 | 2732050.8432 | 1266257.2473
40 | 2732282.2152 | 1266175.6483 | 2732258.9783 | 1266166.7129
41 | 2732282.2152 | 1266175.6483 | 2732275.1379 | 1266197.7218
42 | 2732275.1379 | 1266197.7218 | 2732293.6219 | 1266214.1025
43 | 2732305.0854 | 1266224.2615 | 2732293.6219 | 1266214.1025
44 | 2732339.0379 | 1266190.3785 | 2732329.3942 | 1266227.4753 | 2732310.8371 | 1266222.234
45 | 2732339.0379 | 1266190.3785 | 2732969.3321 | 1266570.113
46 | 2732305.0854 | 1266224.2615 | 2732308.1381 | 1266221.4717 | 2732310.8371 | 1266222.234
47 | 2732985.2241 | 1266582.2843 | 2732969.3321 | 1266570.113
48 | 2733054.5818 | 1266601.0076 | 2733056.6377 | 1266601.3428 | 2733062.0454 | 1266602.0583
49 | 2733039.859 | 1266598.607 | 2733054.5818 | 1266601.0076
50 | 2733073.1502 | 1266603.5277 | 2733062.0454 | 1266602.0583
51 | 2733039.859 | 1266598.607 | 2733038.5929 | 1266595.2976 | 2733036.6088 | 1266593.4401 | 2733033.161 | 1266591.0268 | 2733033.161 | 1266591.0268
52 | 2733039.859 | 1266598.607 | 2733039.7375 | 1266600.8744
53 | 2733073.1502 | 1266603.5277 | 2733074.1355 | 1266613.615 | 2733075.056 | 1266623.5674
54 | 2733073.1502 | 1266603.5277 | 2733075.0869 | 1266598.1329 | 2733077.3937 | 1266594.359 | 2733081.0704 | 1266592.629 | 2733086.7465 | 1266591.7449 | 2733087.4999 | 1266591.6658
55 | 2733033.161 | 1266591.0268 | 2733027.5178 | 1266589.7982
56 | 2733037.565 | 1266615.1822 | 2733038.3209 | 1266607.3695 | 2733039.625 | 1266602.9725 | 2733039.7375 | 1266600.8744
57 | 2733075.056 | 1266623.5674 | 2733064.6334 | 1266621.1146
58 | 2732985.2241 | 1266582.2843 | 2732997.8676 | 1266582.7025 | 2733018.6887 | 1266587.8759 | 2733027.5178 | 1266589.7982
59 | 2733037.565 | 1266615.1822 | 2733024.8698 | 1266613.7173
60 | 2733037.565 | 1266615.1822 | 2733044.1154 | 1266616.2751
61 | 2732984.9674 | 1266563.5831 | 2732985.2241 | 1266582.2843
62 | 2733024.8698 | 1266613.7173 | 2733005.6614 | 1266615.66
63 | 2733044.1154 | 1266616.2751 | 2733041.524 | 1266629.2094
64 | 2732984.9674 | 1266563.5831 | 2732989.0816 | 1266560.1502 | 2732994.6043 | 1266557.0493 | 2733001.4786 | 1266556.8037
65 | 2733007.0911 | 1266558.7429 | 2733001.4786 | 1266556.8037
66 | 2733005.6614 | 1266615.66 | 2732994.562 | 1266616.7826 | 2732977.0363 | 1266619.8211
67 | 2733035.7736 | 1266650.1514 | 2733040.4665 | 1266634.488 | 2733041.524 | 1266629.2094

## bus_geodata
| x | y | coords
0 | 2732013.099 | 1266267.3308
1 | 2732029.0225 | 1266262.4695
2 | 2732023.6551 | 1266224.0148
3 | 2732021.8097 | 1266210.7936
4 | 2732015.807 | 1266190.5734
5 | 2732003.9904 | 1266187.9423
6 | 2731998.6012 | 1266186.7423
7 | 2732204.1206 | 1266126.7179
8 | 2732200.7455 | 1266130.8484
9 | 2732211.9964 | 1266117.0794
10 | 2732194.5862 | 1266138.3862
11 | 2732215.2509 | 1266113.312
12 | 2732205.4969 | 1266145.2589
13 | 2732179.9566 | 1266139.4904
14 | 2732103.098 | 1266143.7078
15 | 2732097.5958 | 1266147.838
16 | 2732108.882 | 1266142.3073
17 | 2732107.449 | 1266171.4935
18 | 2732111.9646 | 1266125.8022
19 | 2732153.141 | 1266141.5143
20 | 2732106.9768 | 1266176.4809
21 | 2732127.0593 | 1266105.0813
22 | 2732143.454 | 1266248.4901
23 | 2732174.2592 | 1266229.2388
24 | 2732123.4985 | 1266250.5136
25 | 2732177.5225 | 1266225.3755
26 | 2732121.0098 | 1266250.6652
27 | 2732183.4951 | 1266214.1664
28 | 2732095.2183 | 1266252.2356
29 | 2732233.6798 | 1266156.6258
30 | 2732199.4209 | 1266171.8626
31 | 2732104.2518 | 1266185.9894
32 | 2732086.658 | 1266206.3195
33 | 2732083.0949 | 1266210.4367
34 | 2732197.6671 | 1266177.7883
35 | 2732193.8932 | 1266190.5394
36 | 2732147.5152 | 1265917.8012
37 | 2732063.7873 | 1266254.1494
38 | 2732050.8432 | 1266257.2473
39 | 2732258.9783 | 1266166.7129
40 | 2732143.21 | 1265912.1802
41 | 2732282.2152 | 1266175.6483
42 | 2732275.1379 | 1266197.7218
43 | 2732293.6219 | 1266214.1025
44 | 2732339.0379 | 1266190.3785
45 | 2732310.8371 | 1266222.234
46 | 2732969.3321 | 1266570.113
47 | 2732305.0854 | 1266224.2615
48 | 2733054.5818 | 1266601.0076
49 | 2733062.0454 | 1266602.0583
50 | 2733039.859 | 1266598.607
51 | 2733073.1502 | 1266603.5277
52 | 2733033.161 | 1266591.0268
53 | 2733039.7375 | 1266600.8744
54 | 2733075.056 | 1266623.5674
55 | 2733087.4999 | 1266591.6658
56 | 2733027.5178 | 1266589.7982
57 | 2733037.565 | 1266615.1822
58 | 2733064.6334 | 1266621.1146
59 | 2732985.2241 | 1266582.2843
60 | 2733024.8698 | 1266613.7173
61 | 2733044.1154 | 1266616.2751
62 | 2733001.4786 | 1266556.8037
63 | 2732984.9674 | 1266563.5831
64 | 2733007.0911 | 1266558.7429
65 | 2733005.6614 | 1266615.66
66 | 2733035.7736 | 1266650.1514
67 | 2733041.524 | 1266629.2094
68 | 2732977.0363 | 1266619.8211
69 | 2732305.0854 | 1266224.2615

## line_std_types
| c_nf_per_km | r_ohm_per_km | x_ohm_per_km | max_i_ka | type | q_mm2 | alpha | voltage_rating
NAYY 4x50 SE | 210 | 0.642 | 0.083 | 0.142 | cs | 50 | 0.00403 | LV
NAYY 4x120 SE | 264 | 0.225 | 0.08 | 0.242 | cs | 120 | 0.00403 | LV
NAYY 4x150 SE | 261 | 0.208 | 0.08 | 0.27 | cs | 150 | 0.00403 | LV
NA2XS2Y 1x95 RM/25 12/20 kV | 216 | 0.313 | 0.132 | 0.252 | cs | 95 | 0.00403 | MV
NA2XS2Y 1x185 RM/25 12/20 kV | 273 | 0.161 | 0.117 | 0.362 | cs | 185 | 0.00403 | MV
NA2XS2Y 1x240 RM/25 12/20 kV | 304 | 0.122 | 0.112 | 0.421 | cs | 240 | 0.00403 | MV
NA2XS2Y 1x95 RM/25 6/10 kV | 315 | 0.313 | 0.123 | 0.249 | cs | 95 | 0.00403 | MV
NA2XS2Y 1x185 RM/25 6/10 kV | 406 | 0.161 | 0.11 | 0.358 | cs | 185 | 0.00403 | MV
NA2XS2Y 1x240 RM/25 6/10 kV | 456 | 0.122 | 0.105 | 0.416 | cs | 240 | 0.00403 | MV
NA2XS2Y 1x150 RM/25 12/20 kV | 250 | 0.206 | 0.116 | 0.319 | cs | 150 | 0.00403 | MV
NA2XS2Y 1x120 RM/25 12/20 kV | 230 | 0.253 | 0.119 | 0.283 | cs | 120 | 0.00403 | MV
NA2XS2Y 1x70 RM/25 12/20 kV | 190 | 0.443 | 0.132 | 0.22 | cs | 70 | 0.00403 | MV
NA2XS2Y 1x150 RM/25 6/10 kV | 360 | 0.206 | 0.11 | 0.315 | cs | 150 | 0.00403 | MV
NA2XS2Y 1x120 RM/25 6/10 kV | 340 | 0.253 | 0.113 | 0.28 | cs | 120 | 0.00403 | MV
NA2XS2Y 1x70 RM/25 6/10 kV | 280 | 0.443 | 0.123 | 0.217 | cs | 70 | 0.00403 | MV
N2XS(FL)2Y 1x120 RM/35 64/110 kV | 112 | 0.153 | 0.166 | 0.366 | cs | 120 | 0.00393 | HV
N2XS(FL)2Y 1x185 RM/35 64/110 kV | 125 | 0.099 | 0.156 | 0.457 | cs | 185 | 0.00393 | HV
N2XS(FL)2Y 1x240 RM/35 64/110 kV | 135 | 0.075 | 0.149 | 0.526 | cs | 240 | 0.00393 | HV
N2XS(FL)2Y 1x300 RM/35 64/110 kV | 144 | 0.06 | 0.144 | 0.588 | cs | 300 | 0.00393 | HV
15-AL1/3-ST1A 0.4 | 11 | 1.8769 | 0.35 | 0.105 | ol | 16 | 0.00403 | LV
24-AL1/4-ST1A 0.4 | 11.25 | 1.2012 | 0.335 | 0.14 | ol | 24 | 0.00403 | LV
48-AL1/8-ST1A 0.4 | 12.2 | 0.5939 | 0.3 | 0.21 | ol | 48 | 0.00403 | LV
94-AL1/15-ST1A 0.4 | 13.2 | 0.306 | 0.29 | 0.35 | ol | 94 | 0.00403 | LV
34-AL1/6-ST1A 10.0 | 9.7 | 0.8342 | 0.36 | 0.17 | ol | 34 | 0.00403 | MV
48-AL1/8-ST1A 10.0 | 10.1 | 0.5939 | 0.35 | 0.21 | ol | 48 | 0.00403 | MV
70-AL1/11-ST1A 10.0 | 10.4 | 0.4132 | 0.339 | 0.29 | ol | 70 | 0.00403 | MV
94-AL1/15-ST1A 10.0 | 10.75 | 0.306 | 0.33 | 0.35 | ol | 94 | 0.00403 | MV
122-AL1/20-ST1A 10.0 | 11.1 | 0.2376 | 0.323 | 0.41 | ol | 122 | 0.00403 | MV
149-AL1/24-ST1A 10.0 | 11.25 | 0.194 | 0.315 | 0.47 | ol | 149 | 0.00403 | MV
34-AL1/6-ST1A 20.0 | 9.15 | 0.8342 | 0.382 | 0.17 | ol | 34 | 0.00403 | MV
48-AL1/8-ST1A 20.0 | 9.5 | 0.5939 | 0.372 | 0.21 | ol | 48 | 0.00403 | MV
70-AL1/11-ST1A 20.0 | 9.7 | 0.4132 | 0.36 | 0.29 | ol | 70 | 0.00403 | MV
94-AL1/15-ST1A 20.0 | 10 | 0.306 | 0.35 | 0.35 | ol | 94 | 0.00403 | MV
122-AL1/20-ST1A 20.0 | 10.3 | 0.2376 | 0.344 | 0.41 | ol | 122 | 0.00403 | MV
149-AL1/24-ST1A 20.0 | 10.5 | 0.194 | 0.337 | 0.47 | ol | 149 | 0.00403 | MV
184-AL1/30-ST1A 20.0 | 10.75 | 0.1571 | 0.33 | 0.535 | ol | 184 | 0.00403 | MV
243-AL1/39-ST1A 20.0 | 11 | 0.1188 | 0.32 | 0.645 | ol | 243 | 0.00403 | MV
48-AL1/8-ST1A 110.0 | 8 | 0.5939 | 0.46 | 0.21 | ol | 48 | 0.00403 | HV
70-AL1/11-ST1A 110.0 | 8.4 | 0.4132 | 0.45 | 0.29 | ol | 70 | 0.00403 | HV
94-AL1/15-ST1A 110.0 | 8.65 | 0.306 | 0.44 | 0.35 | ol | 94 | 0.00403 | HV
122-AL1/20-ST1A 110.0 | 8.5 | 0.2376 | 0.43 | 0.41 | ol | 122 | 0.00403 | HV
149-AL1/24-ST1A 110.0 | 8.75 | 0.194 | 0.41 | 0.47 | ol | 149 | 0.00403 | HV
184-AL1/30-ST1A 110.0 | 8.8 | 0.1571 | 0.4 | 0.535 | ol | 184 | 0.00403 | HV
243-AL1/39-ST1A 110.0 | 9 | 0.1188 | 0.39 | 0.645 | ol | 243 | 0.00403 | HV
305-AL1/39-ST1A 110.0 | 9.2 | 0.0949 | 0.38 | 0.74 | ol | 305 | 0.00403 | HV
490-AL1/64-ST1A 110.0 | 9.75 | 0.059 | 0.37 | 0.96 | ol | 490 | 0.00403 | HV
679-AL1/86-ST1A 110.0 | 9.95 | 0.042 | 0.36 | 1.15 | ol | 679 | 0.00403 | HV
490-AL1/64-ST1A 220.0 | 10 | 0.059 | 0.285 | 0.96 | ol | 490 | 0.00403 | HV
679-AL1/86-ST1A 220.0 | 11.7 | 0.042 | 0.275 | 1.15 | ol | 679 | 0.00403 | HV
490-AL1/64-ST1A 380.0 | 11 | 0.059 | 0.253 | 0.96 | ol | 490 | 0.00403 | HV
679-AL1/86-ST1A 380.0 | 14.6 | 0.042 | 0.25 | 1.15 | ol | 679 | 0.00403 | HV

## trafo_std_types
| i0_percent | pfe_kw | vkr_percent | sn_mva | vn_lv_kv | vn_hv_kv | vk_percent | shift_degree | vector_group | tap_side | tap_neutral | tap_min | tap_max | tap_step_degree | tap_step_percent | tap_phase_shifter
160 MVA 380/110 kV | 0.06 | 60 | 0.25 | 160 | 110 | 380 | 12.2 | 0 | Yy0 | hv | 0 | -9 | 9 | 0 | 1.5 | FALSE
100 MVA 220/110 kV | 0.06 | 55 | 0.26 | 100 | 110 | 220 | 12 | 0 | Yy0 | hv | 0 | -9 | 9 | 0 | 1.5 | FALSE
63 MVA 110/20 kV | 0.04 | 22 | 0.32 | 63 | 20 | 110 | 18 | 150 | YNd5 | hv | 0 | -9 | 9 | 0 | 1.5 | FALSE
40 MVA 110/20 kV | 0.05 | 18 | 0.34 | 40 | 20 | 110 | 16.2 | 150 | YNd5 | hv | 0 | -9 | 9 | 0 | 1.5 | FALSE
25 MVA 110/20 kV | 0.07 | 14 | 0.41 | 25 | 20 | 110 | 12 | 150 | YNd5 | hv | 0 | -9 | 9 | 0 | 1.5 | FALSE
63 MVA 110/10 kV | 0.04 | 22 | 0.32 | 63 | 10 | 110 | 18 | 150 | YNd5 | hv | 0 | -9 | 9 | 0 | 1.5 | FALSE
40 MVA 110/10 kV | 0.05 | 18 | 0.34 | 40 | 10 | 110 | 16.2 | 150 | YNd5 | hv | 0 | -9 | 9 | 0 | 1.5 | FALSE
25 MVA 110/10 kV | 0.07 | 14 | 0.41 | 25 | 10 | 110 | 12 | 150 | YNd5 | hv | 0 | -9 | 9 | 0 | 1.5 | FALSE
0.25 MVA 20/0.4 kV | 0.32 | 0.8 | 1.44 | 0.25 | 0.4 | 20 | 6 | 150 | Yzn5 | hv | 0 | -2 | 2 | 0 | 2.5 | FALSE
0.4 MVA 20/0.4 kV | 0.3375 | 1.35 | 1.425 | 0.4 | 0.4 | 20 | 6 | 150 | Dyn5 | hv | 0 | -2 | 2 | 0 | 2.5 | FALSE
0.63 MVA 20/0.4 kV | 0.2619 | 1.65 | 1.206 | 0.63 | 0.4 | 20 | 6 | 150 | Dyn5 | hv | 0 | -2 | 2 | 0 | 2.5 | FALSE
0.25 MVA 10/0.4 kV | 0.24 | 0.6 | 1.2 | 0.25 | 0.4 | 10 | 4 | 150 | Dyn5 | hv | 0 | -2 | 2 | 0 | 2.5 | FALSE
0.4 MVA 10/0.4 kV | 0.2375 | 0.95 | 1.325 | 0.4 | 0.4 | 10 | 4 | 150 | Dyn5 | hv | 0 | -2 | 2 | 0 | 2.5 | FALSE
0.63 MVA 10/0.4 kV | 0.1873 | 1.18 | 1.0794 | 0.63 | 0.4 | 10 | 4 | 150 | Dyn5 | hv | 0 | -2 | 2 | 0 | 2.5 | FALSE

## trafo3w_std_types
| sn_hv_mva | sn_mv_mva | sn_lv_mva | vn_hv_kv | vn_mv_kv | vn_lv_kv | vk_hv_percent | vk_mv_percent | vk_lv_percent | vkr_hv_percent | vkr_mv_percent | vkr_lv_percent | pfe_kw | i0_percent | shift_mv_degree | shift_lv_degree | vector_group | tap_side | tap_neutral | tap_min | tap_max | tap_step_percent
63/25/38 MVA 110/20/10 kV | 63 | 25 | 38 | 110 | 20 | 10 | 10.4 | 10.4 | 10.4 | 0.28 | 0.32 | 0.35 | 35 | 0.89 | 0 | 0 | YN0yn0yn0 | hv | 0 | -10 | 10 | 1.2
63/25/38 MVA 110/10/10 kV | 63 | 25 | 38 | 110 | 10 | 10 | 10.4 | 10.4 | 10.4 | 0.28 | 0.32 | 0.35 | 35 | 0.89 | 0 | 0 | YN0yn0yn0 | hv | 0 | -10 | 10 | 1.2

## fuse_std_types
| fuse_type | i_rated_a | t_avg | t_min | t_total | x_avg | x_min | x_total
HV 100A | HV 100A | 100 | 0 | [10.0, 3.64, 0.854, 0.281, 0.1, 0.0531, 0.022, 0.01] | [10.0, 4.267, 1.21, 0.403, 0.1, 0.058, 0.022, 0.01] | 0 | [300.0, 350.0, 450.0, 550.0, 700.0, 850.0, 1200.0, 1752.0] | [600.0, 700.0, 900.0, 1150.0, 1665.0, 2000.0, 3000.0, 4313.0]
HV 10A | HV 10A | 10 | 0 | [10.0, 1675.0, 0.344, 0.156, 0.1, 0.0417, 0.0171, 0.01] | [10.0, 1.3, 0.3, 0.155, 0.1, 0.0555, 0.023, 0.01] | 0 | [30.0, 32.0, 35.0, 37.0, 39.0, 50.0, 70.0, 88.0] | [60.0, 70.0, 80.0, 87.0, 94.0, 110.0, 150.0, 216.0]
HV 125A | HV 125A | 125 | 0 | [10.0, 1.82, 0.344, 0.1, 0.0467, 0.0269, 0.01] | [10.0, 2.478, 0.426, 0.1, 0.0427, 0.0211, 0.01] | 0 | [375.0, 500.0, 700.0, 925.0, 1200.0, 1500.0, 2341.0] | [750.0, 1000.0, 1500.0, 2200.0, 3000.0, 4000.0, 5765.0]
HV 160A | HV 160A | 160 | 0 | [10.0, 4.15, 1.03, 0.198, 0.1, 0.051, 0.0172, 0.01] | [10.0, 2.3, 0.734, 0.274, 0.1, 0.046, 0.0177, 0.01] | 0 | [480.0, 550.0, 700.0, 1000.0, 1260.0, 1600.0, 2500.0, 3227.0] | [960.0, 1300.0, 1700.0, 2200.0, 2996.0, 4000.0, 6000.0, 7946.0]
HV 16A | HV 16A | 16 | 0 | [10.0, 0.352, 0.164, 0.1, 0.0649, 0.0342, 0.01] | [10.0, 2.34, 0.722, 0.181, 0.1, 0.055, 0.0296, 0.01] | 0 | [48.0, 60.0, 65.0, 71.0, 80.0, 100.0, 162.0] | [96.0, 110.0, 125.0, 150.0, 168.0, 200.0, 250.0, 398.0]
HV 200A | HV 200A | 200 | 0 | [10.0, 4.267, 1.21, 0.403, 0.1, 0.058, 0.022, 0.01] | [10.0, 3.73, 1.654, 0.328, 0.1, 0.0531, 0.019, 0.01] | 0 | [600.0, 700.0, 900.0, 1150.0, 1665.0, 2000.0, 3000.0, 4313.0] | [1200.0, 1500.0, 1800.0, 2700.0, 3960.0, 5000.0, 7500.0, 10620.0]
HV 20A | HV 20A | 20 | 0 | [10.0, 1.3, 0.3, 0.155, 0.1, 0.0555, 0.023, 0.01] | [10.0, 1.3, 0.161, 0.1, 0.0611, 0.0399, 0.0141, 0.01] | 0 | [60.0, 70.0, 80.0, 87.0, 94.0, 110.0, 150.0, 216.0] | [120.0, 150.0, 200.0, 223.0, 260.0, 300.0, 450.0, 532.0]
HV 25A | HV 25A | 25 | 0 | [10.0, 2.512, 0.833, 0.299, 0.1, 0.0372, 0.0223, 0.01] | [10.0, 3.125, 0.597, 0.198, 0.1, 0.0378, 0.022, 0.01] | 0 | [75.0, 82.0, 90.0, 100.0, 124.0, 170.0, 200.0, 289.0] | [150.0, 170.0, 210.0, 250.0, 294.0, 400.0, 500.0, 711.0]
HV 31.5A | HV 31.5A | 31.5 | 0 | [10.0, 2.34, 0.722, 0.181, 0.1, 0.055, 0.0296, 0.01] | [10.0, 2.84, 0.368, 0.164, 0.1, 0.0621, 0.0378, 0.0195, 0.01] | 0 | [95.0, 110.0, 125.0, 150.0, 165.0, 200.0, 250.0, 390.0] | [189.0, 220.0, 300.0, 350.0, 393.0, 450.0, 530.0, 700.0, 960.0]
HV 40A | HV 40A | 40 | 0 | [10.0, 1.3, 0.161, 0.1, 0.0611, 0.0399, 0.0141, 0.01] | [10.0, 2.05, 0.369, 0.198, 0.1, 0.051, 0.0298, 0.01] | 0 | [120.0, 150.0, 200.0, 223.0, 260.0, 300.0, 450.0, 532.0] | [240.0, 300.0, 400.0, 450.0, 530.0, 650.0, 800.0, 1311.0]
HV 50A | HV 50A | 50 | 0 | [10.0, 3.215, 0.597, 0.198, 0.1, 0.0378, 0.022, 0.01] | [10.0, 3.64, 0.854, 0.281, 0.1, 0.0531, 0.022, 0.01] | 0 | [150.0, 170.0, 210.0, 250.0, 294.0, 400.0, 500.0, 711.0] | [300.0, 350.0, 450.0, 550.0, 700.0, 850.0, 1200.0, 1752.0]
HV 6.3A | HV 6.3A | 6.3 | 0 | [10.0, 1.39, 0.344, 0.168, 0.1, 0.056, 0.0263, 0.01] | [10.0, 1.711, 0.516, 0.198, 0.1, 0.0634, 0.0303, 0.01] | 0 | [19.0, 19.5, 20.4, 20.8, 22.0, 25.0, 32.0, 48.0] | [38.0, 40.0, 43.0, 48.0, 53.0, 60.0, 75.0, 118.0]
HV 63A | HV 63A | 63 | 0 | [10.0, 2.84, 0.368, 0.164, 0.1, 0.0621, 0.0378, 0.0195, 0.01] | [10.0, 1.82, 0.344, 0.1, 0.0467, 0.0269, 0.01] | 0 | [189.0, 220.0, 300.0, 350.0, 393.0, 450.0, 530.0, 700.0, 961.0] | [378.0, 500.0, 700.0, 934.0, 1200.0, 1500.0, 2366.0]
HV 80A | HV 80A | 80 | 0 | [10.0, 2.05, 0.369, 0.198, 0.1, 0.051, 0.0298, 0.01] | [10.0, 4.15, 1.03, 0.198, 0.1, 0.051, 0.0172, 0.01] | 0 | [240.0, 300.0, 400.0, 450.0, 530.0, 650.0, 800.0, 1311.0] | [480.0, 550.0, 700.0, 1000.0, 1260.0, 1600.0, 2500.0, 3227.0]
Siemens NH-1-100 | Siemens NH-1-100 | 100 | [5400.0, 2000.0, 400.0, 20.0, 1.0, 0.2, 0.012, 0.004] | 0 | 0 | [150.0, 190.0, 250.0, 430.0, 900.0, 1250.0, 2700.0, 3600.0] | 0 | 0
Siemens NH-1-125 | Siemens NH-1-125 | 125 | [4800.0, 120.0, 7.0, 0.1, 0.004] | 0 | 0 | [180.0, 400.0, 740.0, 2000.0, 4250.0] | 0 | 0
Siemens NH-1-16 | Siemens NH-1-16 | 16 | [4000.0, 400.0, 2.0, 0.1, 0.04, 0.01] | 0 | 0 | [26.0, 35.0, 75.0, 150.0, 200.0, 300.0] | 0 | 0
Siemens NH-1-160 | Siemens NH-1-160 | 160 | [4800.0, 120.0, 7.0, 0.1, 0.004] | 0 | 0 | [210.0, 500.0, 900.0, 2300.0, 5000.0] | 0 | 0
Siemens NH-1-25 | Siemens NH-1-25 | 25 | [4000.0, 1000.0, 10.0, 0.2, 0.02, 0.01] | 0 | 0 | [40.0, 50.0, 100.0, 210.0, 400.0, 500.0] | 0 | 0
Siemens NH-1-50 | Siemens NH-1-50 | 50 | [4000.0, 40.0, 4.0, 1.0, 0.02, 0.01] | 0 | 0 | [86.0, 200.0, 300.0, 400.0, 1000.0, 1280.0] | 0 | 0
Siemens NH-1-63 | Siemens NH-1-63 | 63 | [4000.0, 100.0, 10.0, 2.0, 0.04, 0.01] | 0 | 0 | [100.0, 200.0, 300.0, 400.0, 1000.0, 1500.0] | 0 | 0
Siemens NH-1-80 | Siemens NH-1-80 | 80 | [4800.0, 120.0, 7.0, 0.1, 0.01] | 0 | 0 | [150.58, 250.0, 450.0, 1150.0, 2470.0] | 0 | 0
Siemens NH-2-1000 | Siemens NH-2-1000 | 1000 | [4800.0, 120.0, 7.0, 0.1, 0.004] | 0 | 0 | [1900.0, 3500.0, 8400.0, 24000.0, 52000.0] | 0 | 0
Siemens NH-2-200 | Siemens NH-2-200 | 200 | [4800.0, 120.0, 7.0, 0.1, 0.004] | 0 | 0 | [280.0, 650.0, 1200.0, 3000.0, 7000.0] | 0 | 0
Siemens NH-2-224 | Siemens NH-2-224 | 224 | [4800.0, 120.0, 7.0, 0.2, 0.04, 0.004] | 0 | 0 | [400.0, 750.0, 1453.0, 3025.0, 4315.0, 7600.0] | 0 | 0
Siemens NH-2-250 | Siemens NH-2-250 | 250 | [4800.0, 120.0, 7.0, 0.1, 0.004] | 0 | 0 | [450.0, 800.0, 1650.0, 4000.0, 8500.0] | 0 | 0
Siemens NH-2-315 | Siemens NH-2-315 | 315 | [4800.0, 120.0, 7.0, 0.1, 0.004] | 0 | 0 | [550.0, 920.0, 1900.0, 5000.0, 11000.0] | 0 | 0
Siemens NH-2-355 | Siemens NH-2-355 | 355 | [4800.0, 120.0, 6.0, 0.1, 0.004] | 0 | 0 | [650.0, 1116.27, 2350.0, 5840.0, 12790.0] | 0 | 0
Siemens NH-2-400 | Siemens NH-2-400 | 400 | [4800.0, 120.0, 7.0, 0.1, 0.004] | 0 | 0 | [720.0, 1350.0, 2800.0, 6500.0, 15000.0] | 0 | 0
Siemens NH-2-425 | Siemens NH-2-425 | 425 | [4800.0, 120.0, 7.0, 0.1, 0.004] | 0 | 0 | [850.0, 1500.0, 3050.0, 7500.0, 16500.0] | 0 | 0
Siemens NH-2-630 | Siemens NH-2-630 | 630 | [4800.0, 120.0, 7.0, 0.1, 0.004] | 0 | 0 | [1200.0, 2000.0, 4800.0, 12000.0, 26000.0] | 0 | 0

## dtypes
| element | column | dtype
0 | bus | name | object
1 | bus | vn_kv | float64
2 | bus | type | object
3 | bus | zone | object
4 | bus | in_service | bool
5 | load | name | object
6 | load | bus | uint32
7 | load | p_mw | float64
8 | load | q_mvar | float64
9 | load | const_z_percent | float64
10 | load | const_i_percent | float64
11 | load | sn_mva | float64
12 | load | scaling | float64
13 | load | in_service | bool
14 | load | type | object
15 | ext_grid | name | object
16 | ext_grid | bus | uint32
17 | ext_grid | vm_pu | float64
18 | ext_grid | va_degree | float64
19 | ext_grid | slack_weight | float64
20 | ext_grid | in_service | bool
21 | line | name | object
22 | line | std_type | object
23 | line | from_bus | uint32
24 | line | to_bus | uint32
25 | line | length_km | float64
26 | line | r_ohm_per_km | float64
27 | line | x_ohm_per_km | float64
28 | line | c_nf_per_km | float64
29 | line | g_us_per_km | float64
30 | line | max_i_ka | float64
31 | line | df | float64
32 | line | parallel | uint32
33 | line | type | object
34 | line | in_service | bool
35 | trafo | name | object
36 | trafo | std_type | object
37 | trafo | hv_bus | uint32
38 | trafo | lv_bus | uint32
39 | trafo | sn_mva | float64
40 | trafo | vn_hv_kv | float64
41 | trafo | vn_lv_kv | float64
42 | trafo | vk_percent | float64
43 | trafo | vkr_percent | float64
44 | trafo | pfe_kw | float64
45 | trafo | i0_percent | float64
46 | trafo | shift_degree | float64
47 | trafo | tap_side | object
48 | trafo | tap_neutral | int32
49 | trafo | tap_min | int32
50 | trafo | tap_max | int32
51 | trafo | tap_step_percent | float64
52 | trafo | tap_step_degree | float64
53 | trafo | tap_pos | int32
54 | trafo | tap_phase_shifter | bool
55 | trafo | parallel | uint32
56 | trafo | df | float64
57 | trafo | in_service | bool
58 | line_geodata | coords | object
59 | bus_geodata | x | float64
60 | bus_geodata | y | float64
61 | bus_geodata | coords | object

## parameters
| version | format_version | converged | OPF_converged | name | f_hz | sn_mva
0 | 2.14.6 | 2.14.0 | FALSE | FALSE |  | 50 | 1