## bus
| name | vn_kv | type | zone | in_service
0 | bus_LV_4506-26_0_3_node_0 | 0.4 | n |  | TRUE
1 | bus_LV_4506-26_0_3_node_1 | 0.4 | n |  | TRUE
2 | bus_LV_4506-26_0_3_node_3 | 0.4 | n |  | TRUE
3 | bus_LV_4506-26_0_3_node_53 | 0.4 | n |  | TRUE
4 | bus_LV_4506-26_0_3_node_51 | 0.4 | n |  | TRUE
5 | bus_LV_4506-26_0_3_node_4 | 0.4 | n |  | TRUE
6 | bus_LV_4506-26_0_3_node_5 | 0.4 | n |  | TRUE
7 | bus_LV_4506-26_0_3_node_6 | 0.4 | n |  | TRUE
8 | bus_LV_4506-26_0_3_node_10 | 0.4 | n |  | TRUE
9 | bus_LV_4506-26_0_3_node_8 | 0.4 | n |  | TRUE
10 | bus_LV_4506-26_0_3_node_7 | 0.4 | n |  | TRUE
11 | bus_LV_4506-26_0_3_node_9 | 0.4 | n |  | TRUE
12 | bus_LV_4506-26_0_3_node_11 | 0.4 | n |  | TRUE
13 | bus_LV_4506-26_0_3_node_23 | 0.4 | n |  | TRUE
14 | bus_LV_4506-26_0_3_node_13 | 0.4 | n |  | TRUE
15 | bus_LV_4506-26_0_3_node_24 | 0.4 | n |  | TRUE
16 | bus_LV_4506-26_0_3_node_12 | 0.4 | n |  | TRUE
17 | bus_LV_4506-26_0_3_node_14 | 0.4 | n |  | TRUE
18 | bus_LV_4506-26_0_3_node_15 | 0.4 | n |  | TRUE
19 | bus_LV_4506-26_0_3_node_16 | 0.4 | n |  | TRUE
20 | bus_LV_4506-26_0_3_node_17 | 0.4 | n |  | TRUE
21 | bus_LV_4506-26_0_3_node_31 | 0.4 | n |  | TRUE
22 | bus_LV_4506-26_0_3_node_18 | 0.4 | n |  | TRUE
23 | bus_LV_4506-26_0_3_node_30 | 0.4 | n |  | TRUE
24 | bus_LV_4506-26_0_3_node_19 | 0.4 | n |  | TRUE
25 | bus_LV_4506-26_0_3_node_20 | 0.4 | n |  | TRUE
26 | bus_LV_4506-26_0_3_node_21 | 0.4 | n |  | TRUE
27 | bus_LV_4506-26_0_3_node_22 | 0.4 | n |  | TRUE
28 | bus_LV_4506-26_0_3_node_39 | 0.4 | n |  | TRUE
29 | bus_LV_4506-26_0_3_node_40 | 0.4 | n |  | TRUE
30 | bus_LV_4506-26_0_3_node_38 | 0.4 | n |  | TRUE
31 | bus_LV_4506-26_0_3_node_41 | 0.4 | n |  | TRUE
32 | bus_LV_4506-26_0_3_node_25 | 0.4 | n |  | TRUE
33 | bus_LV_4506-26_0_3_node_26 | 0.4 | n |  | TRUE
34 | bus_LV_4506-26_0_3_node_27 | 0.4 | n |  | TRUE
35 | bus_LV_4506-26_0_3_node_83 | 0.4 | n |  | TRUE
36 | bus_LV_4506-26_0_3_node_72 | 0.4 | n |  | TRUE
37 | bus_LV_4506-26_0_3_node_33 | 0.4 | n |  | TRUE
38 | bus_LV_4506-26_0_3_node_47 | 0.4 | n |  | TRUE
39 | bus_LV_4506-26_0_3_node_35 | 0.4 | n |  | TRUE
40 | bus_LV_4506-26_0_3_node_32 | 0.4 | n |  | TRUE
41 | bus_LV_4506-26_0_3_node_37 | 0.4 | n |  | TRUE
42 | bus_LV_4506-26_0_3_node_36 | 0.4 | n |  | TRUE
43 | bus_LV_4506-26_0_3_node_34 | 0.4 | n |  | TRUE
44 | bus_LV_4506-26_0_3_node_45 | 0.4 | n |  | TRUE
45 | bus_LV_4506-26_0_3_node_46 | 0.4 | n |  | TRUE
46 | bus_LV_4506-26_0_3_node_43 | 0.4 | n |  | TRUE
47 | bus_LV_4506-26_0_3_node_42 | 0.4 | n |  | TRUE
48 | bus_LV_4506-26_0_3_node_44 | 0.4 | n |  | TRUE
49 | bus_LV_4506-26_0_3_node_50 | 0.4 | n |  | TRUE
50 | bus_LV_4506-26_0_3_node_48 | 0.4 | n |  | TRUE
51 | bus_LV_4506-26_0_3_node_52 | 0.4 | n |  | TRUE
52 | bus_LV_4506-26_0_3_node_54 | 0.4 | n |  | TRUE
53 | bus_LV_4506-26_0_3_node_49 | 0.4 | n |  | TRUE
54 | bus_LV_4506-26_0_3_node_55 | 0.4 | n |  | TRUE
55 | bus_LV_4506-26_0_3_node_56 | 0.4 | n |  | TRUE
56 | bus_LV_4506-26_0_3_node_57 | 0.4 | n |  | TRUE
57 | bus_LV_4506-26_0_3_node_86 | 0.4 | n |  | TRUE
58 | bus_LV_4506-26_0_3_node_58 | 0.4 | n |  | TRUE
59 | bus_LV_4506-26_0_3_node_59 | 0.4 | n |  | TRUE
60 | bus_LV_4506-26_0_3_node_60 | 0.4 | n |  | TRUE
61 | bus_LV_4506-26_0_3_node_61 | 0.4 | n |  | TRUE
62 | bus_LV_4506-26_0_3_node_62 | 0.4 | n |  | TRUE
63 | bus_LV_4506-26_0_3_node_63 | 0.4 | n |  | TRUE
64 | bus_LV_4506-26_0_3_node_67 | 0.4 | n |  | TRUE
65 | bus_LV_4506-26_0_3_node_73 | 0.4 | n |  | TRUE
66 | bus_LV_4506-26_0_3_node_66 | 0.4 | n |  | TRUE
67 | bus_LV_4506-26_0_3_node_74 | 0.4 | n |  | TRUE
68 | bus_LV_4506-26_0_3_node_64 | 0.4 | n |  | TRUE
69 | bus_LV_4506-26_0_3_node_65 | 0.4 | n |  | TRUE
70 | bus_LV_4506-26_0_3_node_68 | 0.4 | n |  | TRUE
71 | bus_LV_4506-26_0_3_node_69 | 0.4 | n |  | TRUE
72 | bus_LV_4506-26_0_3_node_70 | 0.4 | n |  | TRUE
73 | bus_LV_4506-26_0_3_node_71 | 0.4 | n |  | TRUE
74 | bus_LV_4506-26_0_3_node_84 | 0.4 | n |  | TRUE
75 | bus_LV_4506-26_0_3_node_82 | 0.4 | n |  | TRUE
76 | bus_LV_4506-26_0_3_node_81 | 0.4 | n |  | TRUE
77 | bus_LV_4506-26_0_3_node_75 | 0.4 | n |  | TRUE
78 | bus_LV_4506-26_0_3_node_76 | 0.4 | n |  | TRUE
79 | bus_LV_4506-26_0_3_node_77 | 0.4 | n |  | TRUE
80 | bus_LV_4506-26_0_3_node_78 | 0.4 | n |  | TRUE
81 | bus_LV_4506-26_0_3_node_79 | 0.4 | n |  | TRUE
82 | bus_LV_4506-26_0_3_node_80 | 0.4 | n |  | TRUE
83 | bus_MV_409_2_node_137 | 20 | n |  | TRUE

## load
| name | bus | p_mw | q_mvar | const_z_percent | const_i_percent | sn_mva | scaling | in_service | type
0 | LV_4506-26_0_3_load_0 | 0 | 0.0080692 | 0.0020223 | 0 | 0 |  | 1 | TRUE | wye
1 | LV_4506-26_0_3_load_1 | 1 | 0.0021811 | 0.00054664 | 0 | 0 |  | 1 | TRUE | wye
2 | LV_4506-26_0_3_load_51 | 4 | 0.00062046 | 0.0001555 | 0 | 0 |  | 1 | TRUE | wye
3 | LV_4506-26_0_3_load_4 | 5 | 0.0013105 | 0.00032845 | 0 | 0 |  | 1 | TRUE | wye
4 | LV_4506-26_0_3_load_5 | 6 | 0.0028909 | 0.00072454 | 0 | 0 |  | 1 | TRUE | wye
5 | LV_4506-26_0_3_load_6 | 7 | 0.0015478 | 0.0003879 | 0 | 0 |  | 1 | TRUE | wye
6 | LV_4506-26_0_3_load_10 | 8 | 0.00075795 | 0.00018996 | 0 | 0 |  | 1 | TRUE | wye
7 | LV_4506-26_0_3_load_8 | 9 | 0.0018076 | 0.00045302 | 0 | 0 |  | 1 | TRUE | wye
8 | LV_4506-26_0_3_load_7 | 10 | 0.0016713 | 0.00041886 | 0 | 0 |  | 1 | TRUE | wye
9 | LV_4506-26_0_3_load_9 | 11 | 0.0013604 | 0.00034095 | 0 | 0 |  | 1 | TRUE | wye
10 | LV_4506-26_0_3_load_23 | 13 | 0.00054571 | 0.00013677 | 0 | 0 |  | 1 | TRUE | wye
11 | LV_4506-26_0_3_load_13 | 14 | 0.00079663 | 0.00019965 | 0 | 0 |  | 1 | TRUE | wye
12 | LV_4506-26_0_3_load_24 | 15 | 0.0020512 | 0.00051409 | 0 | 0 |  | 1 | TRUE | wye
13 | LV_4506-26_0_3_load_12 | 16 | 0.00039984 | 0.00010021 | 0 | 0 |  | 1 | TRUE | wye
14 | LV_4506-26_0_3_load_15 | 18 | 0.00051589 | 0.00012929 | 0 | 0 |  | 1 | TRUE | wye
15 | LV_4506-26_0_3_load_16 | 19 | 0.002051 | 0.00051404 | 0 | 0 |  | 1 | TRUE | wye
16 | LV_4506-26_0_3_load_17 | 20 | 0.0026468 | 0.00066336 | 0 | 0 |  | 1 | TRUE | wye
17 | LV_4506-26_0_3_load_31 | 21 | 0.0011237 | 0.00028163 | 0 | 0 |  | 1 | TRUE | wye
18 | LV_4506-26_0_3_load_18 | 22 | 0.00022173 | 5.5571e-05 | 0 | 0 |  | 1 | TRUE | wye
19 | LV_4506-26_0_3_load_30 | 23 | 0.0024143 | 0.00060509 | 0 | 0 |  | 1 | TRUE | wye
20 | LV_4506-26_0_3_load_19 | 24 | 0.00089462 | 0.00022421 | 0 | 0 |  | 1 | TRUE | wye
21 | LV_4506-26_0_3_load_21 | 26 | 0.0021849 | 0.00054759 | 0 | 0 |  | 1 | TRUE | wye
22 | LV_4506-26_0_3_load_22 | 27 | 0.0070288 | 0.0017616 | 0 | 0 |  | 1 | TRUE | wye
23 | LV_4506-26_0_3_load_39 | 28 | 0.00053615 | 0.00013437 | 0 | 0 |  | 1 | TRUE | wye
24 | LV_4506-26_0_3_load_40 | 29 | 0.0013886 | 0.00034801 | 0 | 0 |  | 1 | TRUE | wye
25 | LV_4506-26_0_3_load_38 | 30 | 0.0017459 | 0.00043757 | 0 | 0 |  | 1 | TRUE | wye
26 | LV_4506-26_0_3_load_41 | 31 | 0.0072476 | 0.0018164 | 0 | 0 |  | 1 | TRUE | wye
27 | LV_4506-26_0_3_load_27 | 34 | 0.0028589 | 0.0007165 | 0 | 0 |  | 1 | TRUE | wye
28 | LV_4506-26_0_3_load_83 | 35 | 0.0032503 | 0.0008146 | 0 | 0 |  | 1 | TRUE | wye
29 | LV_4506-26_0_3_load_47 | 38 | 0.0021232 | 0.00053213 | 0 | 0 |  | 1 | TRUE | wye
30 | LV_4506-26_0_3_load_35 | 39 | 0.0039684 | 0.00099458 | 0 | 0 |  | 1 | TRUE | wye
31 | LV_4506-26_0_3_load_32 | 40 | 0.0026443 | 0.00066273 | 0 | 0 |  | 1 | TRUE | wye
32 | LV_4506-26_0_3_load_37 | 41 | 0.00065625 | 0.00016447 | 0 | 0 |  | 1 | TRUE | wye
33 | LV_4506-26_0_3_load_34 | 43 | 0.0045255 | 0.0011342 | 0 | 0 |  | 1 | TRUE | wye
34 | LV_4506-26_0_3_load_43 | 46 | 0.002808 | 0.00070375 | 0 | 0 |  | 1 | TRUE | wye
35 | LV_4506-26_0_3_load_42 | 47 | 0.0047329 | 0.0011862 | 0 | 0 |  | 1 | TRUE | wye
36 | LV_4506-26_0_3_load_44 | 48 | 0.0024129 | 0.00060473 | 0 | 0 |  | 1 | TRUE | wye
37 | LV_4506-26_0_3_load_48 | 50 | 0.0016131 | 0.00040427 | 0 | 0 |  | 1 | TRUE | wye
38 | LV_4506-26_0_3_load_52 | 51 | 0.00027554 | 6.9056e-05 | 0 | 0 |  | 1 | TRUE | wye
39 | LV_4506-26_0_3_load_54 | 52 | 0.0011152 | 0.00027949 | 0 | 0 |  | 1 | TRUE | wye
40 | LV_4506-26_0_3_load_49 | 53 | 0.00032465 | 8.1365e-05 | 0 | 0 |  | 1 | TRUE | wye
41 | LV_4506-26_0_3_load_56 | 55 | 0.00052102 | 0.00013058 | 0 | 0 |  | 1 | TRUE | wye
42 | LV_4506-26_0_3_load_86 | 57 | 0.0025569 | 0.00064083 | 0 | 0 |  | 1 | TRUE | wye
43 | LV_4506-26_0_3_load_58 | 58 | 0.0011381 | 0.00028523 | 0 | 0 |  | 1 | TRUE | wye
44 | LV_4506-26_0_3_load_59 | 59 | 0.00088651 | 0.00022218 | 0 | 0 |  | 1 | TRUE | wye
45 | LV_4506-26_0_3_load_60 | 60 | 0.0010098 | 0.00025307 | 0 | 0 |  | 1 | TRUE | wye
46 | LV_4506-26_0_3_load_62 | 62 | 0.0018595 | 0.00046603 | 0 | 0 |  | 1 | TRUE | wye
47 | LV_4506-26_0_3_load_63 | 63 | 0.0011666 | 0.00029237 | 0 | 0 |  | 1 | TRUE | wye
48 | LV_4506-26_0_3_load_67 | 64 | 0.0015321 | 0.00038397 | 0 | 0 |  | 1 | TRUE | wye
49 | LV_4506-26_0_3_load_66 | 66 | 0.001591 | 0.00039873 | 0 | 0 |  | 1 | TRUE | wye
50 | LV_4506-26_0_3_load_64 | 68 | 0.0010638 | 0.0002666 | 0 | 0 |  | 1 | TRUE | wye
51 | LV_4506-26_0_3_load_65 | 69 | 0.0017902 | 0.00044866 | 0 | 0 |  | 1 | TRUE | wye
52 | LV_4506-26_0_3_load_68 | 70 | 0.0015698 | 0.00039342 | 0 | 0 |  | 1 | TRUE | wye
53 | LV_4506-26_0_3_load_69 | 71 | 0.0015121 | 0.00037896 | 0 | 0 |  | 1 | TRUE | wye
54 | LV_4506-26_0_3_load_70 | 72 | 0.0010797 | 0.00027059 | 0 | 0 |  | 1 | TRUE | wye
55 | LV_4506-26_0_3_load_71 | 73 | 0.0019904 | 0.00049883 | 0 | 0 |  | 1 | TRUE | wye
56 | LV_4506-26_0_3_load_84 | 74 | 0.0020237 | 0.00050718 | 0 | 0 |  | 1 | TRUE | wye
57 | LV_4506-26_0_3_load_82 | 75 | 0.002604 | 0.00065263 | 0 | 0 |  | 1 | TRUE | wye
58 | LV_4506-26_0_3_load_81 | 76 | 0.0020066 | 0.0005029 | 0 | 0 |  | 1 | TRUE | wye
59 | LV_4506-26_0_3_load_75 | 77 | 0.0025691 | 0.00064387 | 0 | 0 |  | 1 | TRUE | wye
60 | LV_4506-26_0_3_load_76 | 78 | 0.0024119 | 0.00060449 | 0 | 0 |  | 1 | TRUE | wye
61 | LV_4506-26_0_3_load_77 | 79 | 0.0026538 | 0.00066511 | 0 | 0 |  | 1 | TRUE | wye
62 | LV_4506-26_0_3_load_79 | 81 | 0.0023533 | 0.00058979 | 0 | 0 |  | 1 | TRUE | wye
63 | LV_4506-26_0_3_load_80 | 82 | 0.0072127 | 0.0018077 | 0 | 0 |  | 1 | TRUE | wye

## ext_grid
| name | bus | vm_pu | va_degree | slack_weight | in_service
0 |  | 21 | 1 | 0 | 1 | TRUE

## line
| name | std_type | from_bus | to_bus | length_km | r_ohm_per_km | x_ohm_per_km | c_nf_per_km | g_us_per_km | max_i_ka | df | parallel | type | in_service
0 | LV_4506-26_0_3_line_0 | NAYY 4x150 SE | 0 | 1 | 0.044299 | 0.208 | 0.08 | 261 | 0 | 0.27 | 1 | 1 | cs | TRUE
1 | LV_4506-26_0_3_line_1 | NAYY 4x150 SE | 1 | 2 | 0.03437 | 0.208 | 0.08 | 261 | 0 | 0.27 | 1 | 1 | cs | TRUE
2 | LV_4506-26_0_3_line_2 | NAYY 4x150 SE | 2 | 3 | 0.073303 | 0.208 | 0.08 | 261 | 0 | 0.27 | 1 | 1 | cs | TRUE
3 | LV_4506-26_0_3_line_3 | NAYY 4x150 SE | 3 | 4 | 0.055174 | 0.208 | 0.08 | 261 | 0 | 0.27 | 1 | 1 | cs | TRUE
4 | LV_4506-26_0_3_line_4 | NAYY 4x150 SE | 4 | 51 | 0.018828 | 0.208 | 0.08 | 261 | 0 | 0.27 | 1 | 1 | cs | TRUE
5 | LV_4506-26_0_3_line_5 | NAYY 4x150 SE | 5 | 6 | 0.058363 | 0.208 | 0.08 | 261 | 0 | 0.27 | 1 | 1 | cs | TRUE
6 | LV_4506-26_0_3_line_6 | NAYY 4x150 SE | 6 | 7 | 0.038379 | 0.208 | 0.08 | 261 | 0 | 0.27 | 1 | 1 | cs | TRUE
7 | LV_4506-26_0_3_line_7 | NAYY 4x150 SE | 7 | 8 | 0.039491 | 0.208 | 0.08 | 261 | 0 | 0.27 | 1 | 1 | cs | TRUE
8 | LV_4506-26_0_3_line_8 | NAYY 4x150 SE | 8 | 9 | 0.0038779 | 0.208 | 0.08 | 261 | 0 | 0.27 | 1 | 1 | cs | TRUE
9 | LV_4506-26_0_3_line_9 | NAYY 4x150 SE | 9 | 10 | 0.014815 | 0.208 | 0.08 | 261 | 0 | 0.27 | 1 | 1 | cs | TRUE
10 | LV_4506-26_0_3_line_10 | NAYY 4x150 SE | 10 | 11 | 0.024771 | 0.208 | 0.08 | 261 | 0 | 0.27 | 1 | 1 | cs | TRUE
11 | LV_4506-26_0_3_line_11 | NAYY 4x150 SE | 11 | 12 | 0.011643 | 0.208 | 0.08 | 261 | 0 | 0.27 | 1 | 1 | cs | TRUE
12 | LV_4506-26_0_3_line_12 | NAYY 4x150 SE | 12 | 13 | 0.016875 | 0.208 | 0.08 | 261 | 0 | 0.27 | 1 | 1 | cs | TRUE
13 | LV_4506-26_0_3_line_13 | NAYY 4x150 SE | 12 | 14 | 0.0066416 | 0.208 | 0.08 | 261 | 0 | 0.27 | 1 | 1 | cs | TRUE
14 | LV_4506-26_0_3_line_14 | NAYY 4x150 SE | 13 | 15 | 0.0032127 | 0.208 | 0.08 | 261 | 0 | 0.27 | 1 | 1 | cs | TRUE
15 | LV_4506-26_0_3_line_15 | NAYY 4x150 SE | 14 | 16 | 0.028541 | 0.208 | 0.08 | 261 | 0 | 0.27 | 1 | 1 | cs | TRUE
16 | LV_4506-26_0_3_line_16 | NAYY 4x150 SE | 15 | 32 | 0.044869 | 0.208 | 0.08 | 261 | 0 | 0.27 | 1 | 1 | cs | TRUE
17 | LV_4506-26_0_3_line_17 | NAYY 4x150 SE | 16 | 17 | 0.013007 | 0.208 | 0.08 | 261 | 0 | 0.27 | 1 | 1 | cs | TRUE
18 | LV_4506-26_0_3_line_18 | NAYY 4x150 SE | 17 | 18 | 0.0071388 | 0.208 | 0.08 | 261 | 0 | 0.27 | 1 | 1 | cs | TRUE
19 | LV_4506-26_0_3_line_19 | NAYY 4x150 SE | 17 | 19 | 0.032562 | 0.208 | 0.08 | 261 | 0 | 0.27 | 1 | 2 | cs | TRUE
20 | LV_4506-26_0_3_line_20 | NAYY 4x150 SE | 18 | 20 | 0.0098402 | 0.208 | 0.08 | 261 | 0 | 0.27 | 1 | 1 | cs | TRUE
21 | LV_4506-26_0_3_line_21 | NAYY 4x150 SE | 19 | 21 | 0.0135 | 0.208 | 0.08 | 261 | 0 | 0.27 | 1 | 2 | cs | TRUE
22 | LV_4506-26_0_3_line_22 | NAYY 4x150 SE | 20 | 22 | 0.0030728 | 0.208 | 0.08 | 261 | 0 | 0.27 | 1 | 1 | cs | TRUE
23 | LV_4506-26_0_3_line_23 | NAYY 4x150 SE | 21 | 23 | 0.010825 | 0.208 | 0.08 | 261 | 0 | 0.27 | 1 | 1 | cs | TRUE
24 | LV_4506-26_0_3_line_24 | NAYY 4x150 SE | 22 | 24 | 0.0041822 | 0.208 | 0.08 | 261 | 0 | 0.27 | 1 | 1 | cs | TRUE
25 | LV_4506-26_0_3_line_25 | NAYY 4x150 SE | 23 | 40 | 0.0064604 | 0.208 | 0.08 | 261 | 0 | 0.27 | 1 | 1 | cs | TRUE
26 | LV_4506-26_0_3_line_26 | NAYY 4x150 SE | 24 | 25 | 0.014994 | 0.208 | 0.08 | 261 | 0 | 0.27 | 1 | 1 | cs | TRUE
27 | LV_4506-26_0_3_line_27 | NAYY 4x150 SE | 25 | 26 | 0.032912 | 0.208 | 0.08 | 261 | 0 | 0.27 | 1 | 1 | cs | TRUE
28 | LV_4506-26_0_3_line_28 | NAYY 4x150 SE | 25 | 27 | 0.014165 | 0.208 | 0.08 | 261 | 0 | 0.27 | 1 | 1 | cs | TRUE
29 | LV_4506-26_0_3_line_29 | NAYY 4x150 SE | 26 | 28 | 0.018111 | 0.208 | 0.08 | 261 | 0 | 0.27 | 1 | 1 | cs | TRUE
30 | LV_4506-26_0_3_line_30 | NAYY 4x150 SE | 27 | 29 | 0.0014391 | 0.208 | 0.08 | 261 | 0 | 0.27 | 1 | 1 | cs | TRUE
31 | LV_4506-26_0_3_line_31 | NAYY 4x150 SE | 28 | 30 | 0.018991 | 0.208 | 0.08 | 261 | 0 | 0.27 | 1 | 1 | cs | TRUE
32 | LV_4506-26_0_3_line_32 | NAYY 4x150 SE | 29 | 31 | 0.037056 | 0.208 | 0.08 | 261 | 0 | 0.27 | 1 | 1 | cs | TRUE
33 | LV_4506-26_0_3_line_33 | NAYY 4x150 SE | 31 | 44 | 0.0027642 | 0.208 | 0.08 | 261 | 0 | 0.27 | 1 | 1 | cs | TRUE
34 | LV_4506-26_0_3_line_34 | NAYY 4x150 SE | 32 | 33 | 0.04728 | 0.208 | 0.08 | 261 | 0 | 0.27 | 1 | 1 | cs | TRUE
35 | LV_4506-26_0_3_line_35 | NAYY 4x150 SE | 32 | 34 | 0.034464 | 0.208 | 0.08 | 261 | 0 | 0.27 | 1 | 1 | cs | TRUE
36 | LV_4506-26_0_3_line_36 | NAYY 4x150 SE | 33 | 35 | 0.020089 | 0.208 | 0.08 | 261 | 0 | 0.27 | 1 | 1 | cs | TRUE
37 | LV_4506-26_0_3_line_37 | NAYY 4x150 SE | 35 | 36 | 0.020087 | 0.208 | 0.08 | 261 | 0 | 0.27 | 1 | 1 | cs | TRUE
38 | LV_4506-26_0_3_line_38 | NAYY 4x150 SE | 36 | 65 | 0.018949 | 0.208 | 0.08 | 261 | 0 | 0.27 | 1 | 1 | cs | TRUE
39 | LV_4506-26_0_3_line_39 | NAYY 4x150 SE | 36 | 73 | 0.018 | 0.208 | 0.08 | 261 | 0 | 0.27 | 1 | 1 | cs | TRUE
40 | LV_4506-26_0_3_line_40 | NAYY 4x150 SE | 37 | 38 | 0.028041 | 0.208 | 0.08 | 261 | 0 | 0.27 | 1 | 1 | cs | TRUE
41 | LV_4506-26_0_3_line_41 | NAYY 4x150 SE | 37 | 39 | 0.021859 | 0.208 | 0.08 | 261 | 0 | 0.27 | 1 | 1 | cs | TRUE
42 | LV_4506-26_0_3_line_42 | NAYY 4x150 SE | 37 | 40 | 0.017093 | 0.208 | 0.08 | 261 | 0 | 0.27 | 1 | 1 | cs | TRUE
43 | LV_4506-26_0_3_line_43 | NAYY 4x150 SE | 39 | 43 | 0.021964 | 0.208 | 0.08 | 261 | 0 | 0.27 | 1 | 1 | cs | TRUE
44 | LV_4506-26_0_3_line_44 | NAYY 4x150 SE | 41 | 42 | 0.0093396 | 0.208 | 0.08 | 261 | 0 | 0.27 | 1 | 1 | cs | TRUE
45 | LV_4506-26_0_3_line_45 | NAYY 4x150 SE | 42 | 43 | 0.003304 | 0.208 | 0.08 | 261 | 0 | 0.27 | 1 | 1 | cs | TRUE
46 | LV_4506-26_0_3_line_46 | NAYY 4x150 SE | 44 | 45 | 0.050558 | 0.208 | 0.08 | 261 | 0 | 0.27 | 1 | 1 | cs | TRUE
47 | LV_4506-26_0_3_line_47 | NAYY 4x150 SE | 44 | 46 | 0.017361 | 0.208 | 0.08 | 261 | 0 | 0.27 | 1 | 1 | cs | TRUE
48 | LV_4506-26_0_3_line_48 | NAYY 4x150 SE | 45 | 49 | 0.009446 | 0.208 | 0.08 | 261 | 0 | 0.27 | 1 | 1 | cs | TRUE
49 | LV_4506-26_0_3_line_49 | NAYY 4x150 SE | 45 | 50 | 0.019123 | 0.208 | 0.08 | 261 | 0 | 0.27 | 1 | 1 | cs | TRUE
50 | LV_4506-26_0_3_line_50 | NAYY 4x150 SE | 46 | 47 | 0.013515 | 0.208 | 0.08 | 261 | 0 | 0.27 | 1 | 1 | cs | TRUE
51 | LV_4506-26_0_3_line_51 | NAYY 4x150 SE | 47 | 48 | 0.020614 | 0.208 | 0.08 | 261 | 0 | 0.27 | 1 | 1 | cs | TRUE
52 | LV_4506-26_0_3_line_52 | NAYY 4x150 SE | 49 | 51 | 0.017626 | 0.208 | 0.08 | 261 | 0 | 0.27 | 1 | 1 | cs | TRUE
53 | LV_4506-26_0_3_line_53 | NAYY 4x150 SE | 49 | 52 | 0.022425 | 0.208 | 0.08 | 261 | 0 | 0.27 | 1 | 1 | cs | TRUE
54 | LV_4506-26_0_3_line_54 | NAYY 4x150 SE | 50 | 53 | 0.0017396 | 0.208 | 0.08 | 261 | 0 | 0.27 | 1 | 1 | cs | TRUE
55 | LV_4506-26_0_3_line_55 | NAYY 4x150 SE | 52 | 54 | 0.016569 | 0.208 | 0.08 | 261 | 0 | 0.27 | 1 | 1 | cs | TRUE
56 | LV_4506-26_0_3_line_56 | NAYY 4x150 SE | 54 | 55 | 0.016186 | 0.208 | 0.08 | 261 | 0 | 0.27 | 1 | 1 | cs | TRUE
57 | LV_4506-26_0_3_line_57 | NAYY 4x150 SE | 54 | 56 | 0.008631 | 0.208 | 0.08 | 261 | 0 | 0.27 | 1 | 1 | cs | TRUE
58 | LV_4506-26_0_3_line_58 | NAYY 4x150 SE | 56 | 57 | 0.036402 | 0.208 | 0.08 | 261 | 0 | 0.27 | 1 | 1 | cs | TRUE
59 | LV_4506-26_0_3_line_59 | NAYY 4x150 SE | 58 | 59 | 0.021672 | 0.208 | 0.08 | 261 | 0 | 0.27 | 1 | 1 | cs | TRUE
60 | LV_4506-26_0_3_line_60 | NAYY 4x150 SE | 58 | 60 | 0.043137 | 0.208 | 0.08 | 261 | 0 | 0.27 | 1 | 1 | cs | TRUE
61 | LV_4506-26_0_3_line_61 | NAYY 4x150 SE | 59 | 61 | 0.025785 | 0.208 | 0.08 | 261 | 0 | 0.27 | 1 | 1 | cs | TRUE
62 | LV_4506-26_0_3_line_62 | NAYY 4x150 SE | 61 | 62 | 0.04141 | 0.208 | 0.08 | 261 | 0 | 0.27 | 1 | 1 | cs | TRUE
63 | LV_4506-26_0_3_line_63 | NAYY 4x150 SE | 61 | 63 | 0.0043366 | 0.208 | 0.08 | 261 | 0 | 0.27 | 1 | 1 | cs | TRUE
64 | LV_4506-26_0_3_line_64 | NAYY 4x150 SE | 62 | 64 | 0.023099 | 0.208 | 0.08 | 261 | 0 | 0.27 | 1 | 1 | cs | TRUE
65 | LV_4506-26_0_3_line_65 | NAYY 4x150 SE | 63 | 65 | 0.025789 | 0.208 | 0.08 | 261 | 0 | 0.27 | 1 | 1 | cs | TRUE
66 | LV_4506-26_0_3_line_66 | NAYY 4x150 SE | 64 | 66 | 0.023559 | 0.208 | 0.08 | 261 | 0 | 0.27 | 1 | 1 | cs | TRUE
67 | LV_4506-26_0_3_line_67 | NAYY 4x150 SE | 65 | 67 | 0.042514 | 0.208 | 0.08 | 261 | 0 | 0.27 | 1 | 1 | cs | TRUE
68 | LV_4506-26_0_3_line_68 | NAYY 4x150 SE | 66 | 69 | 0.032072 | 0.208 | 0.08 | 261 | 0 | 0.27 | 1 | 1 | cs | TRUE
69 | LV_4506-26_0_3_line_69 | NAYY 4x150 SE | 67 | 74 | 0.028704 | 0.208 | 0.08 | 261 | 0 | 0.27 | 1 | 1 | cs | TRUE
70 | LV_4506-26_0_3_line_70 | NAYY 4x150 SE | 67 | 75 | 0.012254 | 0.208 | 0.08 | 261 | 0 | 0.27 | 1 | 1 | cs | TRUE
71 | LV_4506-26_0_3_line_71 | NAYY 4x150 SE | 68 | 69 | 0.018809 | 0.208 | 0.08 | 261 | 0 | 0.27 | 1 | 1 | cs | TRUE
72 | LV_4506-26_0_3_line_72 | NAYY 4x150 SE | 70 | 71 | 0.053716 | 0.208 | 0.08 | 261 | 0 | 0.27 | 1 | 1 | cs | TRUE
73 | LV_4506-26_0_3_line_73 | NAYY 4x150 SE | 70 | 72 | 0.033242 | 0.208 | 0.08 | 261 | 0 | 0.27 | 1 | 1 | cs | TRUE
74 | LV_4506-26_0_3_line_74 | NAYY 4x150 SE | 72 | 73 | 0.0034718 | 0.208 | 0.08 | 261 | 0 | 0.27 | 1 | 1 | cs | TRUE
75 | LV_4506-26_0_3_line_75 | NAYY 4x150 SE | 75 | 76 | 0.029658 | 0.208 | 0.08 | 261 | 0 | 0.27 | 1 | 1 | cs | TRUE
76 | LV_4506-26_0_3_line_76 | NAYY 4x150 SE | 76 | 81 | 0.0023707 | 0.208 | 0.08 | 261 | 0 | 0.27 | 1 | 1 | cs | TRUE
77 | LV_4506-26_0_3_line_77 | NAYY 4x150 SE | 77 | 78 | 0.0015391 | 0.208 | 0.08 | 261 | 0 | 0.27 | 1 | 1 | cs | TRUE
78 | LV_4506-26_0_3_line_78 | NAYY 4x150 SE | 77 | 79 | 0.024116 | 0.208 | 0.08 | 261 | 0 | 0.27 | 1 | 1 | cs | TRUE
79 | LV_4506-26_0_3_line_79 | NAYY 4x150 SE | 79 | 80 | 0.018377 | 0.208 | 0.08 | 261 | 0 | 0.27 | 1 | 1 | cs | TRUE
80 | LV_4506-26_0_3_line_80 | NAYY 4x150 SE | 80 | 81 | 0.025795 | 0.208 | 0.08 | 261 | 0 | 0.27 | 1 | 1 | cs | TRUE
81 | LV_4506-26_0_3_line_81 | NAYY 4x150 SE | 80 | 82 | 0.0011119 | 0.208 | 0.08 | 261 | 0 | 0.27 | 1 | 1 | cs | TRUE

## trafo
| name | std_type | hv_bus | lv_bus | sn_mva | vn_hv_kv | vn_lv_kv | vk_percent | vkr_percent | pfe_kw | i0_percent | shift_degree | tap_side | tap_neutral | tap_min | tap_max | tap_step_percent | tap_step_degree | tap_pos | tap_phase_shifter | parallel | df | in_service
0 | LV_4506-26_0_3_trafo_31 | 0.25 MVA 20/0.4 kV | 83 | 21 | 0.25 | 20 | 0.4 | 6 | 1.44 | 0.8 | 0.32 | 150 | hv | 0 | -2 | 2 | 2.5 | 0 | 0 | FALSE | 1 | 1 | TRUE

## line_geodata
| x0 | y0 | x1 | y1 | x2 | y2 | x3 | y3 | x4 | y4 | x5 | y5 | x6 | y6 | x7 | y7
0 | 2733782.4526 | 1266212.278 | 2733802.7638 | 1266212.9838 | 2733808.2429 | 1266212.1737 | 2733812.545 | 1266209.4574 | 2733815.8128 | 1266207.8409 | 2733818.3036 | 1266204.9501 | 2733819.8484 | 1266199.2686 | 2733819.8484 | 1266199.2686
1 | 2733825.2369 | 1266166.5596 | 2733822.7307 | 1266170.1285 | 2733820.0121 | 1266174.0929 | 2733820.4801 | 1266189.0065 | 2733819.8484 | 1266199.2686
2 | 2733825.2369 | 1266166.5596 | 2733854.957 | 1266165.298 | 2733864.3257 | 1266169.3362 | 2733873.2694 | 1266173.1868 | 2733863.756 | 1266194.803
3 | 2733863.756 | 1266194.803 | 2733854.3619 | 1266216.1438 | 2733848.6637 | 1266247.487
4 | 2733848.6637 | 1266247.487 | 2733845.2959 | 1266266.0117
5 | 2733997.1768 | 1266530.5113 | 2733988.7184 | 1266528.8402 | 2733940.0615 | 1266518.5129
6 | 2733902.5186 | 1266510.5445 | 2733940.0615 | 1266518.5129
7 | 2733902.5186 | 1266510.5445 | 2733894.6717 | 1266508.879 | 2733864.6189 | 1266499.5446
8 | 2733860.9155 | 1266498.3944 | 2733864.6189 | 1266499.5446
9 | 2733860.9155 | 1266498.3944 | 2733856.1997 | 1266496.9296 | 2733846.7673 | 1266494.0009
10 | 2733823.1104 | 1266486.6564 | 2733837.1506 | 1266491.0149 | 2733846.7673 | 1266494.0009
11 | 2733811.991 | 1266483.2045 | 2733823.1104 | 1266486.6564
12 | 2733811.991 | 1266483.2045 | 2733807.3586 | 1266492.8644 | 2733804.6945 | 1266498.4205
13 | 2733811.991 | 1266483.2045 | 2733813.2041 | 1266476.6746
14 | 2733802.7387 | 1266500.9692 | 2733804.6945 | 1266498.4205
15 | 2733818.4171 | 1266448.6134 | 2733813.2041 | 1266476.6746
16 | 2733769.6814 | 1266530.603 | 2733780.1618 | 1266524.1118 | 2733788.1892 | 1266518.1879 | 2733796.2974 | 1266509.363 | 2733802.7387 | 1266500.9692
17 | 2733820.7922 | 1266435.8255 | 2733819.7112 | 1266441.651 | 2733818.579 | 1266447.7423 | 2733818.4171 | 1266448.6134
18 | 2733820.7922 | 1266435.8255 | 2733823.1246 | 1266429.0785
19 | 2733820.7922 | 1266435.8255 | 2733810.2748 | 1266435.298 | 2733805.2356 | 1266435.6509 | 2733799.3213 | 1266437.0628 | 2733791.9763 | 1266440.1217 | 2733789.8446 | 1266442.15
20 | 2733823.1246 | 1266429.0785 | 2733825.3623 | 1266422.6053 | 2733826.3369 | 1266419.7773
21 | 2733779.4068 | 1266450.3328 | 2733779.8559 | 1266450.1792 | 2733784.3263 | 1266448.0005 | 2733787.2269 | 1266444.6407 | 2733789.8446 | 1266442.15
22 | 2733827.1331 | 1266416.8111 | 2733826.5071 | 1266419.2836 | 2733826.3369 | 1266419.7773
23 | 2733768.79 | 1266451.8662 | 2733772.9494 | 1266451.8355 | 2733776.1669 | 1266451.4413 | 2733779.4068 | 1266450.3328
24 | 2733828.1597 | 1266412.7569 | 2733827.1331 | 1266416.8111
25 | 2733768.79 | 1266451.8662 | 2733766.2827 | 1266451.8847 | 2733762.3314 | 1266451.7649
26 | 2733829.5585 | 1266397.9658 | 2733829.7663 | 1266406.4119 | 2733828.1597 | 1266412.7569
27 | 2733829.5585 | 1266397.9658 | 2733813.2858 | 1266395.1503 | 2733797.4756 | 1266390.8017
28 | 2733829.5585 | 1266397.9658 | 2733830.0146 | 1266383.8079
29 | 2733797.4756 | 1266390.8017 | 2733789.0938 | 1266388.4964 | 2733780.0457 | 1266385.8817
30 | 2733830.0146 | 1266383.8079 | 2733830.061 | 1266382.3696
31 | 2733762.2584 | 1266379.3111 | 2733773.35 | 1266383.9469 | 2733780.0457 | 1266385.8817
32 | 2733830.061 | 1266382.3696 | 2733830.5489 | 1266367.2257 | 2733833.5485 | 1266345.5283
33 | 2733833.9271 | 1266342.7901 | 2733833.5485 | 1266345.5283
34 | 2733769.6814 | 1266530.603 | 2733763.8061 | 1266577.5146
35 | 2733769.6814 | 1266530.603 | 2733756.245 | 1266535.5926 | 2733744.4317 | 1266538.0832 | 2733736.395 | 1266538.6706
36 | 2733763.8061 | 1266577.5146 | 2733761.7082 | 1266595.3173 | 2733761.305 | 1266597.4424
37 | 2733757.5603 | 1266617.1775 | 2733761.305 | 1266597.4424
38 | 2733754.0206 | 1266635.7929 | 2733757.5603 | 1266617.1775
39 | 2733757.5603 | 1266617.1775 | 2733775.4261 | 1266619.3723
40 | 2733753.3283 | 1266424.9438 | 2733745.2785 | 1266451.8094
41 | 2733745.2785 | 1266451.8094 | 2733724.8376 | 1266444.0641
42 | 2733745.2785 | 1266451.8094 | 2733749.327 | 1266451.3005 | 2733757.5745 | 1266451.6207 | 2733762.3314 | 1266451.7649
43 | 2733704.3279 | 1266436.2053 | 2733719.8362 | 1266442.169 | 2733724.8376 | 1266444.0641
44 | 2733701.2441 | 1266435.0195 | 2733698.4345 | 1266441.6845 | 2733698.0382 | 1266443.7535
45 | 2733701.2441 | 1266435.0195 | 2733704.3279 | 1266436.2053
46 | 2733833.9271 | 1266342.7901 | 2733840.8541 | 1266292.7106
47 | 2733833.9271 | 1266342.7901 | 2733845.6843 | 1266343.457 | 2733851.1071 | 1266344.7922
48 | 2733842.1432 | 1266283.3531 | 2733840.8541 | 1266292.7106
49 | 2733840.8541 | 1266292.7106 | 2733822.6878 | 1266286.7363
50 | 2733860.3162 | 1266354.6594 | 2733856.818 | 1266351.361 | 2733854.4579 | 1266348.4826 | 2733851.1071 | 1266344.7922 | 2733851.1071 | 1266344.7922
51 | 2733860.3162 | 1266354.6594 | 2733860.6009 | 1266354.9279 | 2733866.8002 | 1266357.8933 | 2733872.2094 | 1266359.8287 | 2733879.1992 | 1266362.1448 | 2733879.428 | 1266362.2228
52 | 2733842.1432 | 1266283.3531 | 2733845.2959 | 1266266.0117
53 | 2733842.1432 | 1266283.3531 | 2733857.4551 | 1266278.0615 | 2733863.6677 | 1266278.4494
54 | 2733822.6878 | 1266286.7363 | 2733821.0353 | 1266286.1929
55 | 2733880.1028 | 1266280.4211 | 2733869.7599 | 1266278.8298 | 2733863.6677 | 1266278.4494
56 | 2733880.1028 | 1266280.4211 | 2733877.4357 | 1266296.3861
57 | 2733888.6082 | 1266282.0041 | 2733884.456 | 1266281.0981 | 2733880.1028 | 1266280.4211
58 | 2733877.1968 | 1266316.5784 | 2733888.6082 | 1266282.0041
59 | 2733749.306 | 1266711.9363 | 2733745.0349 | 1266700.9959 | 2733745.906 | 1266691.1067
60 | 2733749.306 | 1266711.9363 | 2733749.306 | 1266711.9363 | 2733765.5679 | 1266719.5115 | 2733789.7568 | 1266726.567
61 | 2733749.565 | 1266665.587 | 2733746.1299 | 1266688.5644 | 2733745.906 | 1266691.1067
62 | 2733749.565 | 1266665.587 | 2733790.2189 | 1266673.4661
63 | 2733749.565 | 1266665.587 | 2733750.2064 | 1266661.2981
64 | 2733790.2189 | 1266673.4661 | 2733812.8957 | 1266677.861
65 | 2733754.0206 | 1266635.7929 | 2733750.2064 | 1266661.2981
66 | 2733812.8957 | 1266677.861 | 2733836.024 | 1266682.3434
67 | 2733754.0206 | 1266635.7929 | 2733711.9921 | 1266628.6018
68 | 2733836.024 | 1266682.3434 | 2733867.5106 | 1266688.4458
69 | 2733705.065 | 1266656.4605 | 2733711.9921 | 1266628.6018
70 | 2733711.9921 | 1266628.6018 | 2733699.9132 | 1266626.5372
71 | 2733885.9758 | 1266692.0245 | 2733867.5106 | 1266688.4458
72 | 2733811.8658 | 1266623.8488 | 2733847.9203 | 1266628.278 | 2733853.1289 | 1266630.4091 | 2733853.8523 | 1266634.0511 | 2733852.9737 | 1266637.2565 | 2733851.6736 | 1266641.8004
73 | 2733811.8658 | 1266623.8488 | 2733778.872 | 1266619.7956
74 | 2733778.872 | 1266619.7956 | 2733775.4261 | 1266619.3723
75 | 2733699.9132 | 1266626.5372 | 2733670.6796 | 1266621.5405
76 | 2733668.3427 | 1266621.141 | 2733670.6796 | 1266621.5405
77 | 2733634.8779 | 1266658.5201 | 2733634.5867 | 1266660.0314
78 | 2733634.8779 | 1266658.5201 | 2733639.4402 | 1266634.84
79 | 2733642.9168 | 1266616.7951 | 2733639.4402 | 1266634.84
80 | 2733642.9168 | 1266616.7951 | 2733668.3427 | 1266621.141
81 | 2733642.9168 | 1266616.7951 | 2733641.8208 | 1266616.6077

## bus_geodata
| x | y | coords
0 | 2733782.4526 | 1266212.278
1 | 2733819.8484 | 1266199.2686
2 | 2733825.2369 | 1266166.5596
3 | 2733863.756 | 1266194.803
4 | 2733848.6637 | 1266247.487
5 | 2733997.1768 | 1266530.5113
6 | 2733940.0615 | 1266518.5129
7 | 2733902.5186 | 1266510.5445
8 | 2733864.6189 | 1266499.5446
9 | 2733860.9155 | 1266498.3944
10 | 2733846.7673 | 1266494.0009
11 | 2733823.1104 | 1266486.6564
12 | 2733811.991 | 1266483.2045
13 | 2733804.6945 | 1266498.4205
14 | 2733813.2041 | 1266476.6746
15 | 2733802.7387 | 1266500.9692
16 | 2733818.4171 | 1266448.6134
17 | 2733820.7922 | 1266435.8255
18 | 2733823.1246 | 1266429.0785
19 | 2733789.8446 | 1266442.15
20 | 2733826.3369 | 1266419.7773
21 | 2733779.4068 | 1266450.3328
22 | 2733827.1331 | 1266416.8111
23 | 2733768.79 | 1266451.8662
24 | 2733828.1597 | 1266412.7569
25 | 2733829.5585 | 1266397.9658
26 | 2733797.4756 | 1266390.8017
27 | 2733830.0146 | 1266383.8079
28 | 2733780.0457 | 1266385.8817
29 | 2733830.061 | 1266382.3696
30 | 2733762.2584 | 1266379.3111
31 | 2733833.5485 | 1266345.5283
32 | 2733769.6814 | 1266530.603
33 | 2733763.8061 | 1266577.5146
34 | 2733736.395 | 1266538.6706
35 | 2733761.305 | 1266597.4424
36 | 2733757.5603 | 1266617.1775
37 | 2733745.2785 | 1266451.8094
38 | 2733753.3283 | 1266424.9438
39 | 2733724.8376 | 1266444.0641
40 | 2733762.3314 | 1266451.7649
41 | 2733698.0382 | 1266443.7535
42 | 2733701.2441 | 1266435.0195
43 | 2733704.3279 | 1266436.2053
44 | 2733833.9271 | 1266342.7901
45 | 2733840.8541 | 1266292.7106
46 | 2733851.1071 | 1266344.7922
47 | 2733860.3162 | 1266354.6594
48 | 2733879.428 | 1266362.2228
49 | 2733842.1432 | 1266283.3531
50 | 2733822.6878 | 1266286.7363
51 | 2733845.2959 | 1266266.0117
52 | 2733863.6677 | 1266278.4494
53 | 2733821.0353 | 1266286.1929
54 | 2733880.1028 | 1266280.4211
55 | 2733877.4357 | 1266296.3861
56 | 2733888.6082 | 1266282.0041
57 | 2733877.1968 | 1266316.5784
58 | 2733749.306 | 1266711.9363
59 | 2733745.906 | 1266691.1067
60 | 2733789.7568 | 1266726.567
61 | 2733749.565 | 1266665.587
62 | 2733790.2189 | 1266673.4661
63 | 2733750.2064 | 1266661.2981
64 | 2733812.8957 | 1266677.861
65 | 2733754.0206 | 1266635.7929
66 | 2733836.024 | 1266682.3434
67 | 2733711.9921 | 1266628.6018
68 | 2733885.9758 | 1266692.0245
69 | 2733867.5106 | 1266688.4458
70 | 2733811.8658 | 1266623.8488
71 | 2733851.6736 | 1266641.8004
72 | 2733778.872 | 1266619.7956
73 | 2733775.4261 | 1266619.3723
74 | 2733705.065 | 1266656.4605
75 | 2733699.9132 | 1266626.5372
76 | 2733670.6796 | 1266621.5405
77 | 2733634.8779 | 1266658.5201
78 | 2733634.5867 | 1266660.0314
79 | 2733639.4402 | 1266634.84
80 | 2733642.9168 | 1266616.7951
81 | 2733668.3427 | 1266621.141
82 | 2733641.8208 | 1266616.6077
83 | 2733745.2785 | 1266451.8094

## line_std_types
| c_nf_per_km | r_ohm_per_km | x_ohm_per_km | max_i_ka | type | q_mm2 | alpha | voltage_rating
NAYY 4x50 SE | 210 | 0.642 | 0.083 | 0.142 | cs | 50 | 0.00403 | LV
NAYY 4x120 SE | 264 | 0.225 | 0.08 | 0.242 | cs | 120 | 0.00403 | LV
NAYY 4x150 SE | 261 | 0.208 | 0.08 | 0.27 | cs | 150 | 0.00403 | LV
NA2XS2Y 1x95 RM/25 12/20 kV | 216 | 0.313 | 0.132 | 0.252 | cs | 95 | 0.00403 | MV
NA2XS2Y 1x185 RM/25 12/20 kV | 273 | 0.161 | 0.117 | 0.362 | cs | 185 | 0.00403 | MV
NA2XS2Y 1x240 RM/25 12/20 kV | 304 | 0.122 | 0.112 | 0.421 | cs | 240 | 0.00403 | MV
NA2XS2Y 1x95 RM/25 6/10 kV | 315 | 0.313 | 0.123 | 0.249 | cs | 95 | 0.00403 | MV
NA2XS2Y 1x185 RM/25 6/10 kV | 406 | 0.161 | 0.11 | 0.358 | cs | 185 | 0.00403 | MV
NA2XS2Y 1x240 RM/25 6/10 kV | 456 | 0.122 | 0.105 | 0.416 | cs | 240 | 0.00403 | MV
NA2XS2Y 1x150 RM/25 12/20 kV | 250 | 0.206 | 0.116 | 0.319 | cs | 150 | 0.00403 | MV
NA2XS2Y 1x120 RM/25 12/20 kV | 230 | 0.253 | 0.119 | 0.283 | cs | 120 | 0.00403 | MV
NA2XS2Y 1x70 RM/25 12/20 kV | 190 | 0.443 | 0.132 | 0.22 | cs | 70 | 0.00403 | MV
NA2XS2Y 1x150 RM/25 6/10 kV | 360 | 0.206 | 0.11 | 0.315 | cs | 150 | 0.00403 | MV
NA2XS2Y 1x120 RM/25 6/10 kV | 340 | 0.253 | 0.113 | 0.28 | cs | 120 | 0.00403 | MV
NA2XS2Y 1x70 RM/25 6/10 kV | 280 | 0.443 | 0.123 | 0.217 | cs | 70 | 0.00403 | MV
N2XS(FL)2Y 1x120 RM/35 64/110 kV | 112 | 0.153 | 0.166 | 0.366 | cs | 120 | 0.00393 | HV
N2XS(FL)2Y 1x185 RM/35 64/110 kV | 125 | 0.099 | 0.156 | 0.457 | cs | 185 | 0.00393 | HV
N2XS(FL)2Y 1x240 RM/35 64/110 kV | 135 | 0.075 | 0.149 | 0.526 | cs | 240 | 0.00393 | HV
N2XS(FL)2Y 1x300 RM/35 64/110 kV | 144 | 0.06 | 0.144 | 0.588 | cs | 300 | 0.00393 | HV
15-AL1/3-ST1A 0.4 | 11 | 1.8769 | 0.35 | 0.105 | ol | 16 | 0.00403 | LV
24-AL1/4-ST1A 0.4 | 11.25 | 1.2012 | 0.335 | 0.14 | ol | 24 | 0.00403 | LV
48-AL1/8-ST1A 0.4 | 12.2 | 0.5939 | 0.3 | 0.21 | ol | 48 | 0.00403 | LV
94-AL1/15-ST1A 0.4 | 13.2 | 0.306 | 0.29 | 0.35 | ol | 94 | 0.00403 | LV
34-AL1/6-ST1A 10.0 | 9.7 | 0.8342 | 0.36 | 0.17 | ol | 34 | 0.00403 | MV
48-AL1/8-ST1A 10.0 | 10.1 | 0.5939 | 0.35 | 0.21 | ol | 48 | 0.00403 | MV
70-AL1/11-ST1A 10.0 | 10.4 | 0.4132 | 0.339 | 0.29 | ol | 70 | 0.00403 | MV
94-AL1/15-ST1A 10.0 | 10.75 | 0.306 | 0.33 | 0.35 | ol | 94 | 0.00403 | MV
122-AL1/20-ST1A 10.0 | 11.1 | 0.2376 | 0.323 | 0.41 | ol | 122 | 0.00403 | MV
149-AL1/24-ST1A 10.0 | 11.25 | 0.194 | 0.315 | 0.47 | ol | 149 | 0.00403 | MV
34-AL1/6-ST1A 20.0 | 9.15 | 0.8342 | 0.382 | 0.17 | ol | 34 | 0.00403 | MV
48-AL1/8-ST1A 20.0 | 9.5 | 0.5939 | 0.372 | 0.21 | ol | 48 | 0.00403 | MV
70-AL1/11-ST1A 20.0 | 9.7 | 0.4132 | 0.36 | 0.29 | ol | 70 | 0.00403 | MV
94-AL1/15-ST1A 20.0 | 10 | 0.306 | 0.35 | 0.35 | ol | 94 | 0.00403 | MV
122-AL1/20-ST1A 20.0 | 10.3 | 0.2376 | 0.344 | 0.41 | ol | 122 | 0.00403 | MV
149-AL1/24-ST1A 20.0 | 10.5 | 0.194 | 0.337 | 0.47 | ol | 149 | 0.00403 | MV
184-AL1/30-ST1A 20.0 | 10.75 | 0.1571 | 0.33 | 0.535 | ol | 184 | 0.00403 | MV
243-AL1/39-ST1A 20.0 | 11 | 0.1188 | 0.32 | 0.645 | ol | 243 | 0.00403 | MV
48-AL1/8-ST1A 110.0 | 8 | 0.5939 | 0.46 | 0.21 | ol | 48 | 0.00403 | HV
70-AL1/11-ST1A 110.0 | 8.4 | 0.4132 | 0.45 | 0.29 | ol | 70 | 0.00403 | HV
94-AL1/15-ST1A 110.0 | 8.65 | 0.306 | 0.44 | 0.35 | ol | 94 | 0.00403 | HV
122-AL1/20-ST1A 110.0 | 8.5 | 0.2376 | 0.43 | 0.41 | ol | 122 | 0.00403 | HV
149-AL1/24-ST1A 110.0 | 8.75 | 0.194 | 0.41 | 0.47 | ol | 149 | 0.00403 | HV
184-AL1/30-ST1A 110.0 | 8.8 | 0.1571 | 0.4 | 0.535 | ol | 184 | 0.00403 | HV
243-AL1/39-ST1A 110.0 | 9 | 0.1188 | 0.39 | 0.645 | ol | 243 | 0.00403 | HV
305-AL1/39-ST1A 110.0 | 9.2 | 0.0949 | 0.38 | 0.74 | ol | 305 | 0.00403 | HV
490-AL1/64-ST1A 110.0 | 9.75 | 0.059 | 0.37 | 0.96 | ol | 490 | 0.00403 | HV
679-AL1/86-ST1A 110.0 | 9.95 | 0.042 | 0.36 | 1.15 | ol | 679 | 0.00403 | HV
490-AL1/64-ST1A 220.0 | 10 | 0.059 | 0.285 | 0.96 | ol | 490 | 0.00403 | HV
679-AL1/86-ST1A 220.0 | 11.7 | 0.042 | 0.275 | 1.15 | ol | 679 | 0.00403 | HV
490-AL1/64-ST1A 380.0 | 11 | 0.059 | 0.253 | 0.96 | ol | 490 | 0.00403 | HV
679-AL1/86-ST1A 380.0 | 14.6 | 0.042 | 0.25 | 1.15 | ol | 679 | 0.00403 | HV

## trafo_std_types
| i0_percent | pfe_kw | vkr_percent | sn_mva | vn_lv_kv | vn_hv_kv | vk_percent | shift_degree | vector_group | tap_side | tap_neutral | tap_min | tap_max | tap_step_degree | tap_step_percent | tap_phase_shifter
160 MVA 380/110 kV | 0.06 | 60 | 0.25 | 160 | 110 | 380 | 12.2 | 0 | Yy0 | hv | 0 | -9 | 9 | 0 | 1.5 | FALSE
100 MVA 220/110 kV | 0.06 | 55 | 0.26 | 100 | 110 | 220 | 12 | 0 | Yy0 | hv | 0 | -9 | 9 | 0 | 1.5 | FALSE
63 MVA 110/20 kV | 0.04 | 22 | 0.32 | 63 | 20 | 110 | 18 | 150 | YNd5 | hv | 0 | -9 | 9 | 0 | 1.5 | FALSE
40 MVA 110/20 kV | 0.05 | 18 | 0.34 | 40 | 20 | 110 | 16.2 | 150 | YNd5 | hv | 0 | -9 | 9 | 0 | 1.5 | FALSE
25 MVA 110/20 kV | 0.07 | 14 | 0.41 | 25 | 20 | 110 | 12 | 150 | YNd5 | hv | 0 | -9 | 9 | 0 | 1.5 | FALSE
63 MVA 110/10 kV | 0.04 | 22 | 0.32 | 63 | 10 | 110 | 18 | 150 | YNd5 | hv | 0 | -9 | 9 | 0 | 1.5 | FALSE
40 MVA 110/10 kV | 0.05 | 18 | 0.34 | 40 | 10 | 110 | 16.2 | 150 | YNd5 | hv | 0 | -9 | 9 | 0 | 1.5 | FALSE
25 MVA 110/10 kV | 0.07 | 14 | 0.41 | 25 | 10 | 110 | 12 | 150 | YNd5 | hv | 0 | -9 | 9 | 0 | 1.5 | FALSE
0.25 MVA 20/0.4 kV | 0.32 | 0.8 | 1.44 | 0.25 | 0.4 | 20 | 6 | 150 | Yzn5 | hv | 0 | -2 | 2 | 0 | 2.5 | FALSE
0.4 MVA 20/0.4 kV | 0.3375 | 1.35 | 1.425 | 0.4 | 0.4 | 20 | 6 | 150 | Dyn5 | hv | 0 | -2 | 2 | 0 | 2.5 | FALSE
0.63 MVA 20/0.4 kV | 0.2619 | 1.65 | 1.206 | 0.63 | 0.4 | 20 | 6 | 150 | Dyn5 | hv | 0 | -2 | 2 | 0 | 2.5 | FALSE
0.25 MVA 10/0.4 kV | 0.24 | 0.6 | 1.2 | 0.25 | 0.4 | 10 | 4 | 150 | Dyn5 | hv | 0 | -2 | 2 | 0 | 2.5 | FALSE
0.4 MVA 10/0.4 kV | 0.2375 | 0.95 | 1.325 | 0.4 | 0.4 | 10 | 4 | 150 | Dyn5 | hv | 0 | -2 | 2 | 0 | 2.5 | FALSE
0.63 MVA 10/0.4 kV | 0.1873 | 1.18 | 1.0794 | 0.63 | 0.4 | 10 | 4 | 150 | Dyn5 | hv | 0 | -2 | 2 | 0 | 2.5 | FALSE

## trafo3w_std_types
| sn_hv_mva | sn_mv_mva | sn_lv_mva | vn_hv_kv | vn_mv_kv | vn_lv_kv | vk_hv_percent | vk_mv_percent | vk_lv_percent | vkr_hv_percent | vkr_mv_percent | vkr_lv_percent | pfe_kw | i0_percent | shift_mv_degree | shift_lv_degree | vector_group | tap_side | tap_neutral | tap_min | tap_max | tap_step_percent
63/25/38 MVA 110/20/10 kV | 63 | 25 | 38 | 110 | 20 | 10 | 10.4 | 10.4 | 10.4 | 0.28 | 0.32 | 0.35 | 35 | 0.89 | 0 | 0 | YN0yn0yn0 | hv | 0 | -10 | 10 | 1.2
63/25/38 MVA 110/10/10 kV | 63 | 25 | 38 | 110 | 10 | 10 | 10.4 | 10.4 | 10.4 | 0.28 | 0.32 | 0.35 | 35 | 0.89 | 0 | 0 | YN0yn0yn0 | hv | 0 | -10 | 10 | 1.2

## fuse_std_types
| fuse_type | i_rated_a | t_avg | t_min | t_total | x_avg | x_min | x_total
HV 100A | HV 100A | 100 | 0 | [10.0, 3.64, 0.854, 0.281, 0.1, 0.0531, 0.022, 0.01] | [10.0, 4.267, 1.21, 0.403, 0.1, 0.058, 0.022, 0.01] | 0 | [300.0, 350.0, 450.0, 550.0, 700.0, 850.0, 1200.0, 1752.0] | [600.0, 700.0, 900.0, 1150.0, 1665.0, 2000.0, 3000.0, 4313.0]
HV 10A | HV 10A | 10 | 0 | [10.0, 1675.0, 0.344, 0.156, 0.1, 0.0417, 0.0171, 0.01] | [10.0, 1.3, 0.3, 0.155, 0.1, 0.0555, 0.023, 0.01] | 0 | [30.0, 32.0, 35.0, 37.0, 39.0, 50.0, 70.0, 88.0] | [60.0, 70.0, 80.0, 87.0, 94.0, 110.0, 150.0, 216.0]
HV 125A | HV 125A | 125 | 0 | [10.0, 1.82, 0.344, 0.1, 0.0467, 0.0269, 0.01] | [10.0, 2.478, 0.426, 0.1, 0.0427, 0.0211, 0.01] | 0 | [375.0, 500.0, 700.0, 925.0, 1200.0, 1500.0, 2341.0] | [750.0, 1000.0, 1500.0, 2200.0, 3000.0, 4000.0, 5765.0]
HV 160A | HV 160A | 160 | 0 | [10.0, 4.15, 1.03, 0.198, 0.1, 0.051, 0.0172, 0.01] | [10.0, 2.3, 0.734, 0.274, 0.1, 0.046, 0.0177, 0.01] | 0 | [480.0, 550.0, 700.0, 1000.0, 1260.0, 1600.0, 2500.0, 3227.0] | [960.0, 1300.0, 1700.0, 2200.0, 2996.0, 4000.0, 6000.0, 7946.0]
HV 16A | HV 16A | 16 | 0 | [10.0, 0.352, 0.164, 0.1, 0.0649, 0.0342, 0.01] | [10.0, 2.34, 0.722, 0.181, 0.1, 0.055, 0.0296, 0.01] | 0 | [48.0, 60.0, 65.0, 71.0, 80.0, 100.0, 162.0] | [96.0, 110.0, 125.0, 150.0, 168.0, 200.0, 250.0, 398.0]
HV 200A | HV 200A | 200 | 0 | [10.0, 4.267, 1.21, 0.403, 0.1, 0.058, 0.022, 0.01] | [10.0, 3.73, 1.654, 0.328, 0.1, 0.0531, 0.019, 0.01] | 0 | [600.0, 700.0, 900.0, 1150.0, 1665.0, 2000.0, 3000.0, 4313.0] | [1200.0, 1500.0, 1800.0, 2700.0, 3960.0, 5000.0, 7500.0, 10620.0]
HV 20A | HV 20A | 20 | 0 | [10.0, 1.3, 0.3, 0.155, 0.1, 0.0555, 0.023, 0.01] | [10.0, 1.3, 0.161, 0.1, 0.0611, 0.0399, 0.0141, 0.01] | 0 | [60.0, 70.0, 80.0, 87.0, 94.0, 110.0, 150.0, 216.0] | [120.0, 150.0, 200.0, 223.0, 260.0, 300.0, 450.0, 532.0]
HV 25A | HV 25A | 25 | 0 | [10.0, 2.512, 0.833, 0.299, 0.1, 0.0372, 0.0223, 0.01] | [10.0, 3.125, 0.597, 0.198, 0.1, 0.0378, 0.022, 0.01] | 0 | [75.0, 82.0, 90.0, 100.0, 124.0, 170.0, 200.0, 289.0] | [150.0, 170.0, 210.0, 250.0, 294.0, 400.0, 500.0, 711.0]
HV 31.5A | HV 31.5A | 31.5 | 0 | [10.0, 2.34, 0.722, 0.181, 0.1, 0.055, 0.0296, 0.01] | [10.0, 2.84, 0.368, 0.164, 0.1, 0.0621, 0.0378, 0.0195, 0.01] | 0 | [95.0, 110.0, 125.0, 150.0, 165.0, 200.0, 250.0, 390.0] | [189.0, 220.0, 300.0, 350.0, 393.0, 450.0, 530.0, 700.0, 960.0]
HV 40A | HV 40A | 40 | 0 | [10.0, 1.3, 0.161, 0.1, 0.0611, 0.0399, 0.0141, 0.01] | [10.0, 2.05, 0.369, 0.198, 0.1, 0.051, 0.0298, 0.01] | 0 | [120.0, 150.0, 200.0, 223.0, 260.0, 300.0, 450.0, 532.0] | [240.0, 300.0, 400.0, 450.0, 530.0, 650.0, 800.0, 1311.0]
HV 50A | HV 50A | 50 | 0 | [10.0, 3.215, 0.597, 0.198, 0.1, 0.0378, 0.022, 0.01] | [10.0, 3.64, 0.854, 0.281, 0.1, 0.0531, 0.022, 0.01] | 0 | [150.0, 170.0, 210.0, 250.0, 294.0, 400.0, 500.0, 711.0] | [300.0, 350.0, 450.0, 550.0, 700.0, 850.0, 1200.0, 1752.0]
HV 6.3A | HV 6.3A | 6.3 | 0 | [10.0, 1.39, 0.344, 0.168, 0.1, 0.056, 0.0263, 0.01] | [10.0, 1.711, 0.516, 0.198, 0.1, 0.0634, 0.0303, 0.01] | 0 | [19.0, 19.5, 20.4, 20.8, 22.0, 25.0, 32.0, 48.0] | [38.0, 40.0, 43.0, 48.0, 53.0, 60.0, 75.0, 118.0]
HV 63A | HV 63A | 63 | 0 | [10.0, 2.84, 0.368, 0.164, 0.1, 0.0621, 0.0378, 0.0195, 0.01] | [10.0, 1.82, 0.344, 0.1, 0.0467, 0.0269, 0.01] | 0 | [189.0, 220.0, 300.0, 350.0, 393.0, 450.0, 530.0, 700.0, 961.0] | [378.0, 500.0, 700.0, 934.0, 1200.0, 1500.0, 2366.0]
HV 80A | HV 80A | 80 | 0 | [10.0, 2.05, 0.369, 0.198, 0.1, 0.051, 0.0298, 0.01] | [10.0, 4.15, 1.03, 0.198, 0.1, 0.051, 0.0172, 0.01] | 0 | [240.0, 300.0, 400.0, 450.0, 530.0, 650.0, 800.0, 1311.0] | [480.0, 550.0, 700.0, 1000.0, 1260.0, 1600.0, 2500.0, 3227.0]
Siemens NH-1-100 | Siemens NH-1-100 | 100 | [5400.0, 2000.0, 400.0, 20.0, 1.0, 0.2, 0.012, 0.004] | 0 | 0 | [150.0, 190.0, 250.0, 430.0, 900.0, 1250.0, 2700.0, 3600.0] | 0 | 0
Siemens NH-1-125 | Siemens NH-1-125 | 125 | [4800.0, 120.0, 7.0, 0.1, 0.004] | 0 | 0 | [180.0, 400.0, 740.0, 2000.0, 4250.0] | 0 | 0
Siemens NH-1-16 | Siemens NH-1-16 | 16 | [4000.0, 400.0, 2.0, 0.1, 0.04, 0.01] | 0 | 0 | [26.0, 35.0, 75.0, 150.0, 200.0, 300.0] | 0 | 0
Siemens NH-1-160 | Siemens NH-1-160 | 160 | [4800.0, 120.0, 7.0, 0.1, 0.004] | 0 | 0 | [210.0, 500.0, 900.0, 2300.0, 5000.0] | 0 | 0
Siemens NH-1-25 | Siemens NH-1-25 | 25 | [4000.0, 1000.0, 10.0, 0.2, 0.02, 0.01] | 0 | 0 | [40.0, 50.0, 100.0, 210.0, 400.0, 500.0] | 0 | 0
Siemens NH-1-50 | Siemens NH-1-50 | 50 | [4000.0, 40.0, 4.0, 1.0, 0.02, 0.01] | 0 | 0 | [86.0, 200.0, 300.0, 400.0, 1000.0, 1280.0] | 0 | 0
Siemens NH-1-63 | Siemens NH-1-63 | 63 | [4000.0, 100.0, 10.0, 2.0, 0.04, 0.01] | 0 | 0 | [100.0, 200.0, 300.0, 400.0, 1000.0, 1500.0] | 0 | 0
Siemens NH-1-80 | Siemens NH-1-80 | 80 | [4800.0, 120.0, 7.0, 0.1, 0.01] | 0 | 0 | [150.58, 250.0, 450.0, 1150.0, 2470.0] | 0 | 0
Siemens NH-2-1000 | Siemens NH-2-1000 | 1000 | [4800.0, 120.0, 7.0, 0.1, 0.004] | 0 | 0 | [1900.0, 3500.0, 8400.0, 24000.0, 52000.0] | 0 | 0
Siemens NH-2-200 | Siemens NH-2-200 | 200 | [4800.0, 120.0, 7.0, 0.1, 0.004] | 0 | 0 | [280.0, 650.0, 1200.0, 3000.0, 7000.0] | 0 | 0
Siemens NH-2-224 | Siemens NH-2-224 | 224 | [4800.0, 120.0, 7.0, 0.2, 0.04, 0.004] | 0 | 0 | [400.0, 750.0, 1453.0, 3025.0, 4315.0, 7600.0] | 0 | 0
Siemens NH-2-250 | Siemens NH-2-250 | 250 | [4800.0, 120.0, 7.0, 0.1, 0.004] | 0 | 0 | [450.0, 800.0, 1650.0, 4000.0, 8500.0] | 0 | 0
Siemens NH-2-315 | Siemens NH-2-315 | 315 | [4800.0, 120.0, 7.0, 0.1, 0.004] | 0 | 0 | [550.0, 920.0, 1900.0, 5000.0, 11000.0] | 0 | 0
Siemens NH-2-355 | Siemens NH-2-355 | 355 | [4800.0, 120.0, 6.0, 0.1, 0.004] | 0 | 0 | [650.0, 1116.27, 2350.0, 5840.0, 12790.0] | 0 | 0
Siemens NH-2-400 | Siemens NH-2-400 | 400 | [4800.0, 120.0, 7.0, 0.1, 0.004] | 0 | 0 | [720.0, 1350.0, 2800.0, 6500.0, 15000.0] | 0 | 0
Siemens NH-2-425 | Siemens NH-2-425 | 425 | [4800.0, 120.0, 7.0, 0.1, 0.004] | 0 | 0 | [850.0, 1500.0, 3050.0, 7500.0, 16500.0] | 0 | 0
Siemens NH-2-630 | Siemens NH-2-630 | 630 | [4800.0, 120.0, 7.0, 0.1, 0.004] | 0 | 0 | [1200.0, 2000.0, 4800.0, 12000.0, 26000.0] | 0 | 0

## dtypes
| element | column | dtype
0 | bus | name | object
1 | bus | vn_kv | float64
2 | bus | type | object
3 | bus | zone | object
4 | bus | in_service | bool
5 | load | name | object
6 | load | bus | uint32
7 | load | p_mw | float64
8 | load | q_mvar | float64
9 | load | const_z_percent | float64
10 | load | const_i_percent | float64
11 | load | sn_mva | float64
12 | load | scaling | float64
13 | load | in_service | bool
14 | load | type | object
15 | ext_grid | name | object
16 | ext_grid | bus | uint32
17 | ext_grid | vm_pu | float64
18 | ext_grid | va_degree | float64
19 | ext_grid | slack_weight | float64
20 | ext_grid | in_service | bool
21 | line | name | object
22 | line | std_type | object
23 | line | from_bus | uint32
24 | line | to_bus | uint32
25 | line | length_km | float64
26 | line | r_ohm_per_km | float64
27 | line | x_ohm_per_km | float64
28 | line | c_nf_per_km | float64
29 | line | g_us_per_km | float64
30 | line | max_i_ka | float64
31 | line | df | float64
32 | line | parallel | uint32
33 | line | type | object
34 | line | in_service | bool
35 | trafo | name | object
36 | trafo | std_type | object
37 | trafo | hv_bus | uint32
38 | trafo | lv_bus | uint32
39 | trafo | sn_mva | float64
40 | trafo | vn_hv_kv | float64
41 | trafo | vn_lv_kv | float64
42 | trafo | vk_percent | float64
43 | trafo | vkr_percent | float64
44 | trafo | pfe_kw | float64
45 | trafo | i0_percent | float64
46 | trafo | shift_degree | float64
47 | trafo | tap_side | object
48 | trafo | tap_neutral | int32
49 | trafo | tap_min | int32
50 | trafo | tap_max | int32
51 | trafo | tap_step_percent | float64
52 | trafo | tap_step_degree | float64
53 | trafo | tap_pos | int32
54 | trafo | tap_phase_shifter | bool
55 | trafo | parallel | uint32
56 | trafo | df | float64
57 | trafo | in_service | bool
58 | line_geodata | coords | object
59 | bus_geodata | x | float64
60 | bus_geodata | y | float64
61 | bus_geodata | coords | object

## parameters
| version | format_version | converged | OPF_converged | name | f_hz | sn_mva
0 | 2.14.6 | 2.14.0 | FALSE | FALSE |  | 50 | 1