## bus
| name | vn_kv | type | zone | in_service
0 | bus_LV_4506-8_0_3_node_0 | 0.4 | n |  | TRUE
1 | bus_LV_4506-8_0_3_node_1 | 0.4 | n |  | TRUE
2 | bus_LV_4506-8_0_3_node_2 | 0.4 | n |  | TRUE
3 | bus_LV_4506-8_0_3_node_3 | 0.4 | n |  | TRUE
4 | bus_LV_4506-8_0_3_node_4 | 0.4 | n |  | TRUE
5 | bus_LV_4506-8_0_3_node_5 | 0.4 | n |  | TRUE
6 | bus_LV_4506-8_0_3_node_6 | 0.4 | n |  | TRUE
7 | bus_LV_4506-8_0_3_node_34 | 0.4 | n |  | TRUE
8 | bus_LV_4506-8_0_3_node_62 | 0.4 | n |  | TRUE
9 | bus_LV_4506-8_0_3_node_60 | 0.4 | n |  | TRUE
10 | bus_LV_4506-8_0_3_node_7 | 0.4 | n |  | TRUE
11 | bus_LV_4506-8_0_3_node_32 | 0.4 | n |  | TRUE
12 | bus_LV_4506-8_0_3_node_77 | 0.4 | n |  | TRUE
13 | bus_LV_4506-8_0_3_node_40 | 0.4 | n |  | TRUE
14 | bus_LV_4506-8_0_3_node_8 | 0.4 | n |  | TRUE
15 | bus_LV_4506-8_0_3_node_9 | 0.4 | n |  | TRUE
16 | bus_LV_4506-8_0_3_node_11 | 0.4 | n |  | TRUE
17 | bus_LV_4506-8_0_3_node_12 | 0.4 | n |  | TRUE
18 | bus_LV_4506-8_0_3_node_13 | 0.4 | n |  | TRUE
19 | bus_LV_4506-8_0_3_node_14 | 0.4 | n |  | TRUE
20 | bus_LV_4506-8_0_3_node_43 | 0.4 | n |  | TRUE
21 | bus_LV_4506-8_0_3_node_73 | 0.4 | n |  | TRUE
22 | bus_LV_4506-8_0_3_node_44 | 0.4 | n |  | TRUE
23 | bus_LV_4506-8_0_3_node_74 | 0.4 | n |  | TRUE
24 | bus_LV_4506-8_0_3_node_15 | 0.4 | n |  | TRUE
25 | bus_LV_4506-8_0_3_node_16 | 0.4 | n |  | TRUE
26 | bus_LV_4506-8_0_3_node_17 | 0.4 | n |  | TRUE
27 | bus_LV_4506-8_0_3_node_18 | 0.4 | n |  | TRUE
28 | bus_LV_4506-8_0_3_node_19 | 0.4 | n |  | TRUE
29 | bus_LV_4506-8_0_3_node_20 | 0.4 | n |  | TRUE
30 | bus_LV_4506-8_0_3_node_61 | 0.4 | n |  | TRUE
31 | bus_LV_4506-8_0_3_node_52 | 0.4 | n |  | TRUE
32 | bus_LV_4506-8_0_3_node_68 | 0.4 | n |  | TRUE
33 | bus_LV_4506-8_0_3_node_53 | 0.4 | n |  | TRUE
34 | bus_LV_4506-8_0_3_node_51 | 0.4 | n |  | TRUE
35 | bus_LV_4506-8_0_3_node_59 | 0.4 | n |  | TRUE
36 | bus_LV_4506-8_0_3_node_21 | 0.4 | n |  | TRUE
37 | bus_LV_4506-8_0_3_node_22 | 0.4 | n |  | TRUE
38 | bus_LV_4506-8_0_3_node_24 | 0.4 | n |  | TRUE
39 | bus_LV_4506-8_0_3_node_54 | 0.4 | n |  | TRUE
40 | bus_LV_4506-8_0_3_node_26 | 0.4 | n |  | TRUE
41 | bus_LV_4506-8_0_3_node_75 | 0.4 | n |  | TRUE
42 | bus_LV_4506-8_0_3_node_58 | 0.4 | n |  | TRUE
43 | bus_LV_4506-8_0_3_node_35 | 0.4 | n |  | TRUE
44 | bus_LV_4506-8_0_3_node_33 | 0.4 | n |  | TRUE
45 | bus_LV_4506-8_0_3_node_30 | 0.4 | n |  | TRUE
46 | bus_LV_4506-8_0_3_node_27 | 0.4 | n |  | TRUE
47 | bus_LV_4506-8_0_3_node_28 | 0.4 | n |  | TRUE
48 | bus_LV_4506-8_0_3_node_29 | 0.4 | n |  | TRUE
49 | bus_LV_4506-8_0_3_node_31 | 0.4 | n |  | TRUE
50 | bus_LV_4506-8_0_3_node_45 | 0.4 | n |  | TRUE
51 | bus_LV_4506-8_0_3_node_41 | 0.4 | n |  | TRUE
52 | bus_LV_4506-8_0_3_node_42 | 0.4 | n |  | TRUE
53 | bus_LV_4506-8_0_3_node_36 | 0.4 | n |  | TRUE
54 | bus_LV_4506-8_0_3_node_37 | 0.4 | n |  | TRUE
55 | bus_LV_4506-8_0_3_node_38 | 0.4 | n |  | TRUE
56 | bus_LV_4506-8_0_3_node_39 | 0.4 | n |  | TRUE
57 | bus_LV_4506-8_0_3_node_57 | 0.4 | n |  | TRUE
58 | bus_LV_4506-8_0_3_node_63 | 0.4 | n |  | TRUE
59 | bus_LV_4506-8_0_3_node_50 | 0.4 | n |  | TRUE
60 | bus_LV_4506-8_0_3_node_46 | 0.4 | n |  | TRUE
61 | bus_LV_4506-8_0_3_node_47 | 0.4 | n |  | TRUE
62 | bus_LV_4506-8_0_3_node_48 | 0.4 | n |  | TRUE
63 | bus_LV_4506-8_0_3_node_49 | 0.4 | n |  | TRUE
64 | bus_LV_4506-8_0_3_node_72 | 0.4 | n |  | TRUE
65 | bus_LV_4506-8_0_3_node_69 | 0.4 | n |  | TRUE
66 | bus_LV_4506-8_0_3_node_70 | 0.4 | n |  | TRUE
67 | bus_LV_4506-8_0_3_node_56 | 0.4 | n |  | TRUE
68 | bus_LV_4506-8_0_3_node_55 | 0.4 | n |  | TRUE
69 | bus_LV_4506-8_0_3_node_67 | 0.4 | n |  | TRUE
70 | bus_LV_4506-8_0_3_node_64 | 0.4 | n |  | TRUE
71 | bus_LV_4506-8_0_3_node_65 | 0.4 | n |  | TRUE
72 | bus_LV_4506-8_0_3_node_66 | 0.4 | n |  | TRUE
73 | bus_MV_409_2_node_151 | 20 | n |  | TRUE

## load
| name | bus | p_mw | q_mvar | const_z_percent | const_i_percent | sn_mva | scaling | in_service | type
0 | LV_4506-8_0_3_load_0 | 0 | 0.0014028 | 0.00035158 | 0 | 0 |  | 1 | TRUE | wye
1 | LV_4506-8_0_3_load_1 | 1 | 0.0022616 | 0.00056681 | 0 | 0 |  | 1 | TRUE | wye
2 | LV_4506-8_0_3_load_3 | 3 | 0.0020408 | 0.00051147 | 0 | 0 |  | 1 | TRUE | wye
3 | LV_4506-8_0_3_load_4 | 4 | 0.0060049 | 0.001505 | 0 | 0 |  | 1 | TRUE | wye
4 | LV_4506-8_0_3_load_6 | 6 | 0.0011859 | 0.00029721 | 0 | 0 |  | 1 | TRUE | wye
5 | LV_4506-8_0_3_load_34 | 7 | 0.0050572 | 0.0012675 | 0 | 0 |  | 1 | TRUE | wye
6 | LV_4506-8_0_3_load_62 | 8 | 0.0017829 | 0.00044683 | 0 | 0 |  | 1 | TRUE | wye
7 | LV_4506-8_0_3_load_60 | 9 | 0.0038561 | 0.00096642 | 0 | 0 |  | 1 | TRUE | wye
8 | LV_4506-8_0_3_load_7 | 10 | 0.0012742 | 0.00031935 | 0 | 0 |  | 1 | TRUE | wye
9 | LV_4506-8_0_3_load_32 | 11 | 0.0063763 | 0.001598 | 0 | 0 |  | 1 | TRUE | wye
10 | LV_4506-8_0_3_load_77 | 12 | 0.0020159 | 0.00050524 | 0 | 0 |  | 1 | TRUE | wye
11 | LV_4506-8_0_3_load_8 | 14 | 0.0010055 | 0.000252 | 0 | 0 |  | 1 | TRUE | wye
12 | LV_4506-8_0_3_load_9 | 15 | 0.0022969 | 0.00057566 | 0 | 0 |  | 1 | TRUE | wye
13 | LV_4506-8_0_3_load_11 | 16 | 0.0023593 | 0.00059131 | 0 | 0 |  | 1 | TRUE | wye
14 | LV_4506-8_0_3_load_14 | 19 | 0.0035967 | 0.00090141 | 0 | 0 |  | 1 | TRUE | wye
15 | LV_4506-8_0_3_load_43 | 20 | 0.0015169 | 0.00038016 | 0 | 0 |  | 1 | TRUE | wye
16 | LV_4506-8_0_3_load_73 | 21 | 0.0028199 | 0.00070674 | 0 | 0 |  | 1 | TRUE | wye
17 | LV_4506-8_0_3_load_44 | 22 | 0.0027173 | 0.00068102 | 0 | 0 |  | 1 | TRUE | wye
18 | LV_4506-8_0_3_load_74 | 23 | 0.0019448 | 0.00048742 | 0 | 0 |  | 1 | TRUE | wye
19 | LV_4506-8_0_3_load_15 | 24 | 0.0022273 | 0.00055822 | 0 | 0 |  | 1 | TRUE | wye
20 | LV_4506-8_0_3_load_16 | 25 | 0.0031874 | 0.00079883 | 0 | 0 |  | 1 | TRUE | wye
21 | LV_4506-8_0_3_load_18 | 27 | 0.0019407 | 0.00048638 | 0 | 0 |  | 1 | TRUE | wye
22 | LV_4506-8_0_3_load_19 | 28 | 0.00058574 | 0.0001468 | 0 | 0 |  | 1 | TRUE | wye
23 | LV_4506-8_0_3_load_20 | 29 | 0.0022556 | 0.00056531 | 0 | 0 |  | 1 | TRUE | wye
24 | LV_4506-8_0_3_load_61 | 30 | 0.0025742 | 0.00064515 | 0 | 0 |  | 1 | TRUE | wye
25 | LV_4506-8_0_3_load_68 | 32 | 0.001845 | 0.00046239 | 0 | 0 |  | 1 | TRUE | wye
26 | LV_4506-8_0_3_load_51 | 34 | 0.0026403 | 0.00066173 | 0 | 0 |  | 1 | TRUE | wye
27 | LV_4506-8_0_3_load_21 | 36 | 0.0034214 | 0.00085749 | 0 | 0 |  | 1 | TRUE | wye
28 | LV_4506-8_0_3_load_22 | 37 | 0.00057245 | 0.00014347 | 0 | 0 |  | 1 | TRUE | wye
29 | LV_4506-8_0_3_load_24 | 38 | 0.0021313 | 0.00053416 | 0 | 0 |  | 1 | TRUE | wye
30 | LV_4506-8_0_3_load_54 | 39 | 0.0029618 | 0.0007423 | 0 | 0 |  | 1 | TRUE | wye
31 | LV_4506-8_0_3_load_26 | 40 | 0.0037538 | 0.0009408 | 0 | 0 |  | 1 | TRUE | wye
32 | LV_4506-8_0_3_load_58 | 42 | 0.0036853 | 0.00092363 | 0 | 0 |  | 1 | TRUE | wye
33 | LV_4506-8_0_3_load_35 | 43 | 0.0021214 | 0.00053167 | 0 | 0 |  | 1 | TRUE | wye
34 | LV_4506-8_0_3_load_33 | 44 | 0.0026382 | 0.0006612 | 0 | 0 |  | 1 | TRUE | wye
35 | LV_4506-8_0_3_load_27 | 46 | 0.0025885 | 0.00064873 | 0 | 0 |  | 1 | TRUE | wye
36 | LV_4506-8_0_3_load_28 | 47 | 0.0026434 | 0.00066249 | 0 | 0 |  | 1 | TRUE | wye
37 | LV_4506-8_0_3_load_29 | 48 | 0.0023525 | 0.00058959 | 0 | 0 |  | 1 | TRUE | wye
38 | LV_4506-8_0_3_load_31 | 49 | 0.0074313 | 0.0018625 | 0 | 0 |  | 1 | TRUE | wye
39 | LV_4506-8_0_3_load_41 | 51 | 0.0029069 | 0.00072853 | 0 | 0 |  | 1 | TRUE | wye
40 | LV_4506-8_0_3_load_42 | 52 | 0.0025655 | 0.00064297 | 0 | 0 |  | 1 | TRUE | wye
41 | LV_4506-8_0_3_load_36 | 53 | 0.0050162 | 0.0012572 | 0 | 0 |  | 1 | TRUE | wye
42 | LV_4506-8_0_3_load_37 | 54 | 0.0021366 | 0.00053549 | 0 | 0 |  | 1 | TRUE | wye
43 | LV_4506-8_0_3_load_38 | 55 | 0.002129 | 0.00053358 | 0 | 0 |  | 1 | TRUE | wye
44 | LV_4506-8_0_3_load_39 | 56 | 0.0016753 | 0.00041988 | 0 | 0 |  | 1 | TRUE | wye
45 | LV_4506-8_0_3_load_57 | 57 | 0.0022235 | 0.00055727 | 0 | 0 |  | 1 | TRUE | wye
46 | LV_4506-8_0_3_load_63 | 58 | 0.0017033 | 0.00042688 | 0 | 0 |  | 1 | TRUE | wye
47 | LV_4506-8_0_3_load_50 | 59 | 0.0015844 | 0.00039709 | 0 | 0 |  | 1 | TRUE | wye
48 | LV_4506-8_0_3_load_46 | 60 | 0.0014605 | 0.00036604 | 0 | 0 |  | 1 | TRUE | wye
49 | LV_4506-8_0_3_load_47 | 61 | 0.0020285 | 0.00050839 | 0 | 0 |  | 1 | TRUE | wye
50 | LV_4506-8_0_3_load_48 | 62 | 0.0032914 | 0.00082491 | 0 | 0 |  | 1 | TRUE | wye
51 | LV_4506-8_0_3_load_49 | 63 | 0.0029003 | 0.00072689 | 0 | 0 |  | 1 | TRUE | wye
52 | LV_4506-8_0_3_load_72 | 64 | 0.0027389 | 0.00068644 | 0 | 0 |  | 1 | TRUE | wye
53 | LV_4506-8_0_3_load_69 | 65 | 0.0016365 | 0.00041014 | 0 | 0 |  | 1 | TRUE | wye
54 | LV_4506-8_0_3_load_70 | 66 | 0.0039417 | 0.00098788 | 0 | 0 |  | 1 | TRUE | wye
55 | LV_4506-8_0_3_load_56 | 67 | 0.0022897 | 0.00057384 | 0 | 0 |  | 1 | TRUE | wye
56 | LV_4506-8_0_3_load_55 | 68 | 0.0014772 | 0.00037021 | 0 | 0 |  | 1 | TRUE | wye
57 | LV_4506-8_0_3_load_64 | 70 | 0.0020349 | 0.00051 | 0 | 0 |  | 1 | TRUE | wye
58 | LV_4506-8_0_3_load_65 | 71 | 0.001751 | 0.00043885 | 0 | 0 |  | 1 | TRUE | wye

## ext_grid
| name | bus | vm_pu | va_degree | slack_weight | in_service
0 |  | 57 | 1 | 0 | 1 | TRUE

## line
| name | std_type | from_bus | to_bus | length_km | r_ohm_per_km | x_ohm_per_km | c_nf_per_km | g_us_per_km | max_i_ka | df | parallel | type | in_service
0 | LV_4506-8_0_3_line_0 | NAYY 4x150 SE | 0 | 1 | 0.026034 | 0.208 | 0.08 | 261 | 0 | 0.27 | 1 | 1 | cs | TRUE
1 | LV_4506-8_0_3_line_1 | NAYY 4x150 SE | 0 | 2 | 0.0084 | 0.208 | 0.08 | 261 | 0 | 0.27 | 1 | 1 | cs | TRUE
2 | LV_4506-8_0_3_line_2 | NAYY 4x150 SE | 1 | 3 | 0.007996 | 0.208 | 0.08 | 261 | 0 | 0.27 | 1 | 1 | cs | TRUE
3 | LV_4506-8_0_3_line_3 | NAYY 4x150 SE | 2 | 4 | 0.015346 | 0.208 | 0.08 | 261 | 0 | 0.27 | 1 | 1 | cs | TRUE
4 | LV_4506-8_0_3_line_4 | NAYY 4x150 SE | 2 | 5 | 0.054312 | 0.208 | 0.08 | 261 | 0 | 0.27 | 1 | 1 | cs | TRUE
5 | LV_4506-8_0_3_line_5 | NAYY 4x150 SE | 3 | 6 | 0.0095468 | 0.208 | 0.08 | 261 | 0 | 0.27 | 1 | 1 | cs | TRUE
6 | LV_4506-8_0_3_line_6 | NAYY 4x150 SE | 4 | 7 | 0.017308 | 0.208 | 0.08 | 261 | 0 | 0.27 | 1 | 1 | cs | TRUE
7 | LV_4506-8_0_3_line_7 | NAYY 4x150 SE | 5 | 8 | 0.042149 | 0.208 | 0.08 | 261 | 0 | 0.27 | 1 | 1 | cs | TRUE
8 | LV_4506-8_0_3_line_8 | NAYY 4x150 SE | 5 | 9 | 0.01908 | 0.208 | 0.08 | 261 | 0 | 0.27 | 1 | 1 | cs | TRUE
9 | LV_4506-8_0_3_line_9 | NAYY 4x150 SE | 6 | 10 | 0.011089 | 0.208 | 0.08 | 261 | 0 | 0.27 | 1 | 1 | cs | TRUE
10 | LV_4506-8_0_3_line_10 | NAYY 4x150 SE | 7 | 11 | 0.02777 | 0.208 | 0.08 | 261 | 0 | 0.27 | 1 | 1 | cs | TRUE
11 | LV_4506-8_0_3_line_11 | NAYY 4x150 SE | 8 | 12 | 0.009768 | 0.208 | 0.08 | 261 | 0 | 0.27 | 1 | 1 | cs | TRUE
12 | LV_4506-8_0_3_line_12 | NAYY 4x150 SE | 9 | 13 | 0.055845 | 0.208 | 0.08 | 261 | 0 | 0.27 | 1 | 1 | cs | TRUE
13 | LV_4506-8_0_3_line_13 | NAYY 4x150 SE | 10 | 14 | 0.010126 | 0.208 | 0.08 | 261 | 0 | 0.27 | 1 | 1 | cs | TRUE
14 | LV_4506-8_0_3_line_14 | NAYY 4x150 SE | 11 | 44 | 0.029994 | 0.208 | 0.08 | 261 | 0 | 0.27 | 1 | 1 | cs | TRUE
15 | LV_4506-8_0_3_line_15 | NAYY 4x150 SE | 12 | 69 | 0.088179 | 0.208 | 0.08 | 261 | 0 | 0.27 | 1 | 1 | cs | TRUE
16 | LV_4506-8_0_3_line_16 | NAYY 4x150 SE | 13 | 30 | 0.002826 | 0.208 | 0.08 | 261 | 0 | 0.27 | 1 | 1 | cs | TRUE
17 | LV_4506-8_0_3_line_17 | NAYY 4x150 SE | 13 | 55 | 0.017152 | 0.208 | 0.08 | 261 | 0 | 0.27 | 1 | 1 | cs | TRUE
18 | LV_4506-8_0_3_line_18 | NAYY 4x150 SE | 14 | 15 | 0.013167 | 0.208 | 0.08 | 261 | 0 | 0.27 | 1 | 1 | cs | TRUE
19 | LV_4506-8_0_3_line_19 | NAYY 4x150 SE | 16 | 17 | 0.014532 | 0.208 | 0.08 | 261 | 0 | 0.27 | 1 | 1 | cs | TRUE
20 | LV_4506-8_0_3_line_20 | NAYY 4x150 SE | 17 | 18 | 0.024794 | 0.208 | 0.08 | 261 | 0 | 0.27 | 1 | 1 | cs | TRUE
21 | LV_4506-8_0_3_line_21 | NAYY 4x150 SE | 17 | 19 | 0.018611 | 0.208 | 0.08 | 261 | 0 | 0.27 | 1 | 1 | cs | TRUE
22 | LV_4506-8_0_3_line_22 | NAYY 4x150 SE | 18 | 20 | 0.019627 | 0.208 | 0.08 | 261 | 0 | 0.27 | 1 | 1 | cs | TRUE
23 | LV_4506-8_0_3_line_23 | NAYY 4x150 SE | 19 | 21 | 0.012887 | 0.208 | 0.08 | 261 | 0 | 0.27 | 1 | 1 | cs | TRUE
24 | LV_4506-8_0_3_line_24 | NAYY 4x150 SE | 20 | 22 | 0.021547 | 0.208 | 0.08 | 261 | 0 | 0.27 | 1 | 1 | cs | TRUE
25 | LV_4506-8_0_3_line_25 | NAYY 4x150 SE | 21 | 23 | 0.044488 | 0.208 | 0.08 | 261 | 0 | 0.27 | 1 | 1 | cs | TRUE
26 | LV_4506-8_0_3_line_26 | NAYY 4x150 SE | 22 | 50 | 0.03163 | 0.208 | 0.08 | 261 | 0 | 0.27 | 1 | 1 | cs | TRUE
27 | LV_4506-8_0_3_line_27 | NAYY 4x150 SE | 24 | 25 | 0.023586 | 0.208 | 0.08 | 261 | 0 | 0.27 | 1 | 1 | cs | TRUE
28 | LV_4506-8_0_3_line_28 | NAYY 4x150 SE | 24 | 26 | 0.017609 | 0.208 | 0.08 | 261 | 0 | 0.27 | 1 | 1 | cs | TRUE
29 | LV_4506-8_0_3_line_29 | NAYY 4x150 SE | 25 | 27 | 0.035262 | 0.208 | 0.08 | 261 | 0 | 0.27 | 1 | 1 | cs | TRUE
30 | LV_4506-8_0_3_line_30 | NAYY 4x150 SE | 26 | 28 | 0.0031741 | 0.208 | 0.08 | 261 | 0 | 0.27 | 1 | 1 | cs | TRUE
31 | LV_4506-8_0_3_line_31 | NAYY 4x150 SE | 26 | 29 | 0.012932 | 0.208 | 0.08 | 261 | 0 | 0.27 | 1 | 2 | cs | TRUE
32 | LV_4506-8_0_3_line_32 | NAYY 4x150 SE | 27 | 30 | 0.034654 | 0.208 | 0.08 | 261 | 0 | 0.27 | 1 | 1 | cs | TRUE
33 | LV_4506-8_0_3_line_33 | NAYY 4x150 SE | 28 | 31 | 0.04234 | 0.208 | 0.08 | 261 | 0 | 0.27 | 1 | 1 | cs | TRUE
34 | LV_4506-8_0_3_line_34 | NAYY 4x150 SE | 29 | 32 | 0.021013 | 0.208 | 0.08 | 261 | 0 | 0.27 | 1 | 2 | cs | TRUE
35 | LV_4506-8_0_3_line_35 | NAYY 4x150 SE | 31 | 33 | 0.00329 | 0.208 | 0.08 | 261 | 0 | 0.27 | 1 | 1 | cs | TRUE
36 | LV_4506-8_0_3_line_36 | NAYY 4x150 SE | 31 | 34 | 0.015111 | 0.208 | 0.08 | 261 | 0 | 0.27 | 1 | 1 | cs | TRUE
37 | LV_4506-8_0_3_line_37 | NAYY 4x150 SE | 32 | 35 | 0.021037 | 0.208 | 0.08 | 261 | 0 | 0.27 | 1 | 2 | cs | TRUE
38 | LV_4506-8_0_3_line_38 | NAYY 4x150 SE | 33 | 64 | 0.014872 | 0.208 | 0.08 | 261 | 0 | 0.27 | 1 | 1 | cs | TRUE
39 | LV_4506-8_0_3_line_39 | NAYY 4x150 SE | 33 | 65 | 0.018831 | 0.208 | 0.08 | 261 | 0 | 0.27 | 1 | 1 | cs | TRUE
40 | LV_4506-8_0_3_line_40 | NAYY 4x150 SE | 34 | 63 | 0.0097176 | 0.208 | 0.08 | 261 | 0 | 0.27 | 1 | 1 | cs | TRUE
41 | LV_4506-8_0_3_line_41 | NAYY 4x150 SE | 35 | 57 | 0.013349 | 0.208 | 0.08 | 261 | 0 | 0.27 | 1 | 2 | cs | TRUE
42 | LV_4506-8_0_3_line_42 | NAYY 4x150 SE | 36 | 37 | 0.013794 | 0.208 | 0.08 | 261 | 0 | 0.27 | 1 | 1 | cs | TRUE
43 | LV_4506-8_0_3_line_43 | NAYY 4x150 SE | 37 | 38 | 0.0061057 | 0.208 | 0.08 | 261 | 0 | 0.27 | 1 | 1 | cs | TRUE
44 | LV_4506-8_0_3_line_44 | NAYY 4x150 SE | 38 | 39 | 0.004286 | 0.208 | 0.08 | 261 | 0 | 0.27 | 1 | 1 | cs | TRUE
45 | LV_4506-8_0_3_line_45 | NAYY 4x150 SE | 39 | 42 | 0.03789 | 0.208 | 0.08 | 261 | 0 | 0.27 | 1 | 1 | cs | TRUE
46 | LV_4506-8_0_3_line_46 | NAYY 4x150 SE | 40 | 41 | 0.018415 | 0.208 | 0.08 | 261 | 0 | 0.27 | 1 | 1 | cs | TRUE
47 | LV_4506-8_0_3_line_47 | NAYY 4x150 SE | 41 | 45 | 0.004604 | 0.208 | 0.08 | 261 | 0 | 0.27 | 1 | 1 | cs | TRUE
48 | LV_4506-8_0_3_line_48 | NAYY 4x150 SE | 42 | 67 | 0.0013115 | 0.208 | 0.08 | 261 | 0 | 0.27 | 1 | 1 | cs | TRUE
49 | LV_4506-8_0_3_line_49 | NAYY 4x150 SE | 43 | 44 | 0.029242 | 0.208 | 0.08 | 261 | 0 | 0.27 | 1 | 1 | cs | TRUE
50 | LV_4506-8_0_3_line_50 | NAYY 4x150 SE | 45 | 50 | 0.004836 | 0.208 | 0.08 | 261 | 0 | 0.27 | 1 | 1 | cs | TRUE
51 | LV_4506-8_0_3_line_51 | NAYY 4x150 SE | 45 | 47 | 0.018625 | 0.208 | 0.08 | 261 | 0 | 0.27 | 1 | 1 | cs | TRUE
52 | LV_4506-8_0_3_line_52 | NAYY 4x150 SE | 46 | 47 | 0.024366 | 0.208 | 0.08 | 261 | 0 | 0.27 | 1 | 1 | cs | TRUE
53 | LV_4506-8_0_3_line_53 | NAYY 4x150 SE | 46 | 48 | 0.00084179 | 0.208 | 0.08 | 261 | 0 | 0.27 | 1 | 1 | cs | TRUE
54 | LV_4506-8_0_3_line_54 | NAYY 4x150 SE | 48 | 49 | 0.0071703 | 0.208 | 0.08 | 261 | 0 | 0.27 | 1 | 1 | cs | TRUE
55 | LV_4506-8_0_3_line_55 | NAYY 4x150 SE | 49 | 51 | 0.019187 | 0.208 | 0.08 | 261 | 0 | 0.27 | 1 | 1 | cs | TRUE
56 | LV_4506-8_0_3_line_56 | NAYY 4x150 SE | 51 | 52 | 0.00057961 | 0.208 | 0.08 | 261 | 0 | 0.27 | 1 | 1 | cs | TRUE
57 | LV_4506-8_0_3_line_57 | NAYY 4x150 SE | 52 | 58 | 0.0040767 | 0.208 | 0.08 | 261 | 0 | 0.27 | 1 | 1 | cs | TRUE
58 | LV_4506-8_0_3_line_58 | NAYY 4x150 SE | 53 | 54 | 0.0089172 | 0.208 | 0.08 | 261 | 0 | 0.27 | 1 | 1 | cs | TRUE
59 | LV_4506-8_0_3_line_59 | NAYY 4x150 SE | 53 | 55 | 0.016983 | 0.208 | 0.08 | 261 | 0 | 0.27 | 1 | 1 | cs | TRUE
60 | LV_4506-8_0_3_line_60 | NAYY 4x150 SE | 54 | 56 | 0.028251 | 0.208 | 0.08 | 261 | 0 | 0.27 | 1 | 1 | cs | TRUE
61 | LV_4506-8_0_3_line_61 | NAYY 4x150 SE | 57 | 68 | 0.0047934 | 0.208 | 0.08 | 261 | 0 | 0.27 | 1 | 1 | cs | TRUE
62 | LV_4506-8_0_3_line_62 | NAYY 4x150 SE | 58 | 59 | 0.015496 | 0.208 | 0.08 | 261 | 0 | 0.27 | 1 | 1 | cs | TRUE
63 | LV_4506-8_0_3_line_63 | NAYY 4x150 SE | 59 | 62 | 0.0042899 | 0.208 | 0.08 | 261 | 0 | 0.27 | 1 | 1 | cs | TRUE
64 | LV_4506-8_0_3_line_64 | NAYY 4x150 SE | 60 | 61 | 0.015713 | 0.208 | 0.08 | 261 | 0 | 0.27 | 1 | 1 | cs | TRUE
65 | LV_4506-8_0_3_line_65 | NAYY 4x150 SE | 60 | 62 | 0.014305 | 0.208 | 0.08 | 261 | 0 | 0.27 | 1 | 1 | cs | TRUE
66 | LV_4506-8_0_3_line_66 | NAYY 4x150 SE | 61 | 63 | 0.013986 | 0.208 | 0.08 | 261 | 0 | 0.27 | 1 | 1 | cs | TRUE
67 | LV_4506-8_0_3_line_67 | NAYY 4x150 SE | 65 | 66 | 0.046986 | 0.208 | 0.08 | 261 | 0 | 0.27 | 1 | 1 | cs | TRUE
68 | LV_4506-8_0_3_line_68 | NAYY 4x150 SE | 67 | 68 | 0.024419 | 0.208 | 0.08 | 261 | 0 | 0.27 | 1 | 1 | cs | TRUE
69 | LV_4506-8_0_3_line_69 | NAYY 4x150 SE | 69 | 72 | 0.051985 | 0.208 | 0.08 | 261 | 0 | 0.27 | 1 | 1 | cs | TRUE
70 | LV_4506-8_0_3_line_70 | NAYY 4x150 SE | 70 | 71 | 0.0094274 | 0.208 | 0.08 | 261 | 0 | 0.27 | 1 | 1 | cs | TRUE
71 | LV_4506-8_0_3_line_71 | NAYY 4x150 SE | 70 | 72 | 0.076737 | 0.208 | 0.08 | 261 | 0 | 0.27 | 1 | 1 | cs | TRUE

## trafo
| name | std_type | hv_bus | lv_bus | sn_mva | vn_hv_kv | vn_lv_kv | vk_percent | vkr_percent | pfe_kw | i0_percent | shift_degree | tap_side | tap_neutral | tap_min | tap_max | tap_step_percent | tap_step_degree | tap_pos | tap_phase_shifter | parallel | df | in_service
0 | LV_4506-8_0_3_trafo_57 | 0.25 MVA 20/0.4 kV | 73 | 57 | 0.25 | 20 | 0.4 | 6 | 1.44 | 0.8 | 0.32 | 150 | hv | 0 | -2 | 2 | 2.5 | 0 | 0 | FALSE | 1 | 1 | TRUE

## line_geodata
| x0 | y0 | x1 | y1 | x2 | y2 | x3 | y3 | x4 | y4
0 | 2731844.025 | 1267399.4832 | 2731869.1706 | 1267406.2274
1 | 2731835.9117 | 1267397.3072 | 2731844.025 | 1267399.4832
2 | 2731876.8936 | 1267408.2988 | 2731869.1706 | 1267406.2274
3 | 2731835.9117 | 1267397.3072 | 2731847.4483 | 1267387.1883
4 | 2731835.9117 | 1267397.3072 | 2731797.4855 | 1267387.7967 | 2731783.1888 | 1267384.2635
5 | 2731886.1145 | 1267410.7719 | 2731876.8936 | 1267408.2988
6 | 2731847.4483 | 1267387.1883 | 2731864.6645 | 1267385.4094
7 | 2731783.1888 | 1267384.2635 | 2731742.2741 | 1267374.1392
8 | 2731783.1888 | 1267384.2635 | 2731784.8388 | 1267375.7923 | 2731785.8288 | 1267365.3895
9 | 2731886.1145 | 1267410.7719 | 2731896.8247 | 1267413.6444
10 | 2731864.6645 | 1267385.4094 | 2731892.287 | 1267382.5552
11 | 2731742.2741 | 1267374.1392 | 2731732.7921 | 1267371.7929
12 | 2731789.4145 | 1267309.7875 | 2731790.22 | 1267319.2477 | 2731785.8288 | 1267365.3895
13 | 2731906.6053 | 1267416.2676 | 2731896.8247 | 1267413.6444
14 | 2731922.1223 | 1267379.4723 | 2731892.287 | 1267382.5552
15 | 2731647.1943 | 1267350.612 | 2731732.7921 | 1267371.7929
16 | 2731789.4145 | 1267309.7875 | 2731789.0874 | 1267306.9805
17 | 2731789.4145 | 1267309.7875 | 2731806.5563 | 1267309.2008
18 | 2731906.6053 | 1267416.2676 | 2731919.3228 | 1267419.6785
19 | 2731976.4228 | 1267153.3238 | 2731977.8216 | 1267138.8598
20 | 2732001.2056 | 1267155.3792 | 2731976.4228 | 1267153.3238
21 | 2731976.4228 | 1267153.3238 | 2731957.8753 | 1267151.7892
22 | 2732001.2056 | 1267155.3792 | 2732002.8758 | 1267174.935
23 | 2731957.8753 | 1267151.7892 | 2731951.7451 | 1267151.282 | 2731945.072 | 1267150.3666
24 | 2732002.8758 | 1267174.935 | 2732004.7093 | 1267196.4039
25 | 2731945.072 | 1267150.3666 | 2731933.2461 | 1267148.7444 | 2731914.7362 | 1267145.0055 | 2731901.4875 | 1267141.6483
26 | 2732007.4008 | 1267227.9195 | 2732004.7093 | 1267196.4039
27 | 2731797.6489 | 1267249.9992 | 2731810.825 | 1267248.6739 | 2731821.1677 | 1267248.5962
28 | 2731838.7757 | 1267248.4638 | 2731821.1677 | 1267248.5962
29 | 2731797.6489 | 1267249.9992 | 2731783.6765 | 1267251.4044 | 2731784.0678 | 1267263.9027 | 2731785.0765 | 1267272.559
30 | 2731838.7757 | 1267248.4638 | 2731839.1291 | 1267245.3095
31 | 2731838.7757 | 1267248.4638 | 2731843.1352 | 1267260.6393
32 | 2731785.0765 | 1267272.559 | 2731789.0874 | 1267306.9805
33 | 2731847.8421 | 1267203.9685 | 2731844.0555 | 1267219.4209 | 2731840.6003 | 1267232.1781 | 2731839.1291 | 1267245.3095
34 | 2731857.3763 | 1267274.565 | 2731849.4096 | 1267271.3671 | 2731843.1352 | 1267260.6393 | 2731843.1352 | 1267260.6393
35 | 2731847.8421 | 1267203.9685 | 2731844.7179 | 1267202.9089
36 | 2731847.8421 | 1267203.9685 | 2731862.3183 | 1267208.3011
37 | 2731877.7292 | 1267279.5845 | 2731862.5829 | 1267276.6549 | 2731857.3763 | 1267274.565
38 | 2731844.7179 | 1267202.9089 | 2731851.2242 | 1267189.5359
39 | 2731844.7179 | 1267202.9089 | 2731826.8778 | 1267196.8799
40 | 2731862.3183 | 1267208.3011 | 2731871.6279 | 1267211.0873
41 | 2731877.7292 | 1267279.5845 | 2731891.0511 | 1267280.4429
42 | 2731959.0446 | 1267304.0569 | 2731961.0936 | 1267304.4688 | 2731972.6357 | 1267306.4099
43 | 2731959.0446 | 1267304.0569 | 2731953.0586 | 1267302.8537
44 | 2731948.8567 | 1267302.0091 | 2731953.0586 | 1267302.8537
45 | 2731921.5114 | 1267282.4056 | 2731927.1338 | 1267282.7679 | 2731932.4779 | 1267284.233 | 2731939.99 | 1267300.2269 | 2731948.8567 | 1267302.0091
46 | 2732008.6527 | 1267237.2674 | 2732011.8427 | 1267255.4043
47 | 2732007.8504 | 1267232.734 | 2732008.6527 | 1267237.2674
48 | 2731920.2026 | 1267282.3213 | 2731921.5114 | 1267282.4056
49 | 2731951.2535 | 1267377.1169 | 2731942.1436 | 1267377.4035 | 2731922.1223 | 1267379.4723
50 | 2732007.8504 | 1267232.734 | 2732007.4008 | 1267227.9195
51 | 2732007.8504 | 1267232.734 | 2731989.2438 | 1267231.9
52 | 2731989.2438 | 1267231.9 | 2731964.902 | 1267230.809
53 | 2731964.902 | 1267230.809 | 2731964.0611 | 1267230.7713
54 | 2731956.8979 | 1267230.4502 | 2731964.0611 | 1267230.7713
55 | 2731956.8979 | 1267230.4502 | 2731956.3775 | 1267230.4269 | 2731937.9524 | 1267227.4375
56 | 2731937.9524 | 1267227.4375 | 2731937.3803 | 1267227.3447
57 | 2731933.3562 | 1267226.6919 | 2731937.3803 | 1267227.3447
58 | 2731823.5292 | 1267308.6198 | 2731832.4412 | 1267308.3148
59 | 2731823.5292 | 1267308.6198 | 2731806.5563 | 1267309.2008
60 | 2731860.6757 | 1267307.3484 | 2731832.4412 | 1267308.3148
61 | 2731895.8345 | 1267280.7511 | 2731891.0511 | 1267280.4429
62 | 2731933.3562 | 1267226.6919 | 2731918.0601 | 1267224.2102
63 | 2731918.0601 | 1267224.2102 | 2731913.8256 | 1267223.5232
64 | 2731900.0795 | 1267219.6025 | 2731885.0266 | 1267215.0974
65 | 2731900.0795 | 1267219.6025 | 2731912.4149 | 1267223.2943 | 2731913.8256 | 1267223.5232
66 | 2731885.0266 | 1267215.0974 | 2731871.6279 | 1267211.0873
67 | 2731826.8778 | 1267196.8799 | 2731814.4845 | 1267192.6916 | 2731781.3642 | 1267185.4439
68 | 2731895.8345 | 1267280.7511 | 2731920.2026 | 1267282.3213
69 | 2731645.2349 | 1267298.6637 | 2731645.9795 | 1267319.3109 | 2731647.1943 | 1267350.612
70 | 2731731.2917 | 1267294.3661 | 2731721.8761 | 1267294.8363
71 | 2731645.2349 | 1267298.6637 | 2731721.8761 | 1267294.8363

## bus_geodata
| x | y | coords
0 | 2731844.025 | 1267399.4832
1 | 2731869.1706 | 1267406.2274
2 | 2731835.9117 | 1267397.3072
3 | 2731876.8936 | 1267408.2988
4 | 2731847.4483 | 1267387.1883
5 | 2731783.1888 | 1267384.2635
6 | 2731886.1145 | 1267410.7719
7 | 2731864.6645 | 1267385.4094
8 | 2731742.2741 | 1267374.1392
9 | 2731785.8288 | 1267365.3895
10 | 2731896.8247 | 1267413.6444
11 | 2731892.287 | 1267382.5552
12 | 2731732.7921 | 1267371.7929
13 | 2731789.4145 | 1267309.7875
14 | 2731906.6053 | 1267416.2676
15 | 2731919.3228 | 1267419.6785
16 | 2731977.8216 | 1267138.8598
17 | 2731976.4228 | 1267153.3238
18 | 2732001.2056 | 1267155.3792
19 | 2731957.8753 | 1267151.7892
20 | 2732002.8758 | 1267174.935
21 | 2731945.072 | 1267150.3666
22 | 2732004.7093 | 1267196.4039
23 | 2731901.4875 | 1267141.6483
24 | 2731821.1677 | 1267248.5962
25 | 2731797.6489 | 1267249.9992
26 | 2731838.7757 | 1267248.4638
27 | 2731785.0765 | 1267272.559
28 | 2731839.1291 | 1267245.3095
29 | 2731843.1352 | 1267260.6393
30 | 2731789.0874 | 1267306.9805
31 | 2731847.8421 | 1267203.9685
32 | 2731857.3763 | 1267274.565
33 | 2731844.7179 | 1267202.9089
34 | 2731862.3183 | 1267208.3011
35 | 2731877.7292 | 1267279.5845
36 | 2731972.6357 | 1267306.4099
37 | 2731959.0446 | 1267304.0569
38 | 2731953.0586 | 1267302.8537
39 | 2731948.8567 | 1267302.0091
40 | 2732011.8427 | 1267255.4043
41 | 2732008.6527 | 1267237.2674
42 | 2731921.5114 | 1267282.4056
43 | 2731951.2535 | 1267377.1169
44 | 2731922.1223 | 1267379.4723
45 | 2732007.8504 | 1267232.734
46 | 2731964.902 | 1267230.809
47 | 2731989.2438 | 1267231.9
48 | 2731964.0611 | 1267230.7713
49 | 2731956.8979 | 1267230.4502
50 | 2732007.4008 | 1267227.9195
51 | 2731937.9524 | 1267227.4375
52 | 2731937.3803 | 1267227.3447
53 | 2731823.5292 | 1267308.6198
54 | 2731832.4412 | 1267308.3148
55 | 2731806.5563 | 1267309.2008
56 | 2731860.6757 | 1267307.3484
57 | 2731891.0511 | 1267280.4429
58 | 2731933.3562 | 1267226.6919
59 | 2731918.0601 | 1267224.2102
60 | 2731900.0795 | 1267219.6025
61 | 2731885.0266 | 1267215.0974
62 | 2731913.8256 | 1267223.5232
63 | 2731871.6279 | 1267211.0873
64 | 2731851.2242 | 1267189.5359
65 | 2731826.8778 | 1267196.8799
66 | 2731781.3642 | 1267185.4439
67 | 2731920.2026 | 1267282.3213
68 | 2731895.8345 | 1267280.7511
69 | 2731647.1943 | 1267350.612
70 | 2731721.8761 | 1267294.8363
71 | 2731731.2917 | 1267294.3661
72 | 2731645.2349 | 1267298.6637
73 | 2731877.7292 | 1267279.5845

## line_std_types
| c_nf_per_km | r_ohm_per_km | x_ohm_per_km | max_i_ka | type | q_mm2 | alpha | voltage_rating
NAYY 4x50 SE | 210 | 0.642 | 0.083 | 0.142 | cs | 50 | 0.00403 | LV
NAYY 4x120 SE | 264 | 0.225 | 0.08 | 0.242 | cs | 120 | 0.00403 | LV
NAYY 4x150 SE | 261 | 0.208 | 0.08 | 0.27 | cs | 150 | 0.00403 | LV
NA2XS2Y 1x95 RM/25 12/20 kV | 216 | 0.313 | 0.132 | 0.252 | cs | 95 | 0.00403 | MV
NA2XS2Y 1x185 RM/25 12/20 kV | 273 | 0.161 | 0.117 | 0.362 | cs | 185 | 0.00403 | MV
NA2XS2Y 1x240 RM/25 12/20 kV | 304 | 0.122 | 0.112 | 0.421 | cs | 240 | 0.00403 | MV
NA2XS2Y 1x95 RM/25 6/10 kV | 315 | 0.313 | 0.123 | 0.249 | cs | 95 | 0.00403 | MV
NA2XS2Y 1x185 RM/25 6/10 kV | 406 | 0.161 | 0.11 | 0.358 | cs | 185 | 0.00403 | MV
NA2XS2Y 1x240 RM/25 6/10 kV | 456 | 0.122 | 0.105 | 0.416 | cs | 240 | 0.00403 | MV
NA2XS2Y 1x150 RM/25 12/20 kV | 250 | 0.206 | 0.116 | 0.319 | cs | 150 | 0.00403 | MV
NA2XS2Y 1x120 RM/25 12/20 kV | 230 | 0.253 | 0.119 | 0.283 | cs | 120 | 0.00403 | MV
NA2XS2Y 1x70 RM/25 12/20 kV | 190 | 0.443 | 0.132 | 0.22 | cs | 70 | 0.00403 | MV
NA2XS2Y 1x150 RM/25 6/10 kV | 360 | 0.206 | 0.11 | 0.315 | cs | 150 | 0.00403 | MV
NA2XS2Y 1x120 RM/25 6/10 kV | 340 | 0.253 | 0.113 | 0.28 | cs | 120 | 0.00403 | MV
NA2XS2Y 1x70 RM/25 6/10 kV | 280 | 0.443 | 0.123 | 0.217 | cs | 70 | 0.00403 | MV
N2XS(FL)2Y 1x120 RM/35 64/110 kV | 112 | 0.153 | 0.166 | 0.366 | cs | 120 | 0.00393 | HV
N2XS(FL)2Y 1x185 RM/35 64/110 kV | 125 | 0.099 | 0.156 | 0.457 | cs | 185 | 0.00393 | HV
N2XS(FL)2Y 1x240 RM/35 64/110 kV | 135 | 0.075 | 0.149 | 0.526 | cs | 240 | 0.00393 | HV
N2XS(FL)2Y 1x300 RM/35 64/110 kV | 144 | 0.06 | 0.144 | 0.588 | cs | 300 | 0.00393 | HV
15-AL1/3-ST1A 0.4 | 11 | 1.8769 | 0.35 | 0.105 | ol | 16 | 0.00403 | LV
24-AL1/4-ST1A 0.4 | 11.25 | 1.2012 | 0.335 | 0.14 | ol | 24 | 0.00403 | LV
48-AL1/8-ST1A 0.4 | 12.2 | 0.5939 | 0.3 | 0.21 | ol | 48 | 0.00403 | LV
94-AL1/15-ST1A 0.4 | 13.2 | 0.306 | 0.29 | 0.35 | ol | 94 | 0.00403 | LV
34-AL1/6-ST1A 10.0 | 9.7 | 0.8342 | 0.36 | 0.17 | ol | 34 | 0.00403 | MV
48-AL1/8-ST1A 10.0 | 10.1 | 0.5939 | 0.35 | 0.21 | ol | 48 | 0.00403 | MV
70-AL1/11-ST1A 10.0 | 10.4 | 0.4132 | 0.339 | 0.29 | ol | 70 | 0.00403 | MV
94-AL1/15-ST1A 10.0 | 10.75 | 0.306 | 0.33 | 0.35 | ol | 94 | 0.00403 | MV
122-AL1/20-ST1A 10.0 | 11.1 | 0.2376 | 0.323 | 0.41 | ol | 122 | 0.00403 | MV
149-AL1/24-ST1A 10.0 | 11.25 | 0.194 | 0.315 | 0.47 | ol | 149 | 0.00403 | MV
34-AL1/6-ST1A 20.0 | 9.15 | 0.8342 | 0.382 | 0.17 | ol | 34 | 0.00403 | MV
48-AL1/8-ST1A 20.0 | 9.5 | 0.5939 | 0.372 | 0.21 | ol | 48 | 0.00403 | MV
70-AL1/11-ST1A 20.0 | 9.7 | 0.4132 | 0.36 | 0.29 | ol | 70 | 0.00403 | MV
94-AL1/15-ST1A 20.0 | 10 | 0.306 | 0.35 | 0.35 | ol | 94 | 0.00403 | MV
122-AL1/20-ST1A 20.0 | 10.3 | 0.2376 | 0.344 | 0.41 | ol | 122 | 0.00403 | MV
149-AL1/24-ST1A 20.0 | 10.5 | 0.194 | 0.337 | 0.47 | ol | 149 | 0.00403 | MV
184-AL1/30-ST1A 20.0 | 10.75 | 0.1571 | 0.33 | 0.535 | ol | 184 | 0.00403 | MV
243-AL1/39-ST1A 20.0 | 11 | 0.1188 | 0.32 | 0.645 | ol | 243 | 0.00403 | MV
48-AL1/8-ST1A 110.0 | 8 | 0.5939 | 0.46 | 0.21 | ol | 48 | 0.00403 | HV
70-AL1/11-ST1A 110.0 | 8.4 | 0.4132 | 0.45 | 0.29 | ol | 70 | 0.00403 | HV
94-AL1/15-ST1A 110.0 | 8.65 | 0.306 | 0.44 | 0.35 | ol | 94 | 0.00403 | HV
122-AL1/20-ST1A 110.0 | 8.5 | 0.2376 | 0.43 | 0.41 | ol | 122 | 0.00403 | HV
149-AL1/24-ST1A 110.0 | 8.75 | 0.194 | 0.41 | 0.47 | ol | 149 | 0.00403 | HV
184-AL1/30-ST1A 110.0 | 8.8 | 0.1571 | 0.4 | 0.535 | ol | 184 | 0.00403 | HV
243-AL1/39-ST1A 110.0 | 9 | 0.1188 | 0.39 | 0.645 | ol | 243 | 0.00403 | HV
305-AL1/39-ST1A 110.0 | 9.2 | 0.0949 | 0.38 | 0.74 | ol | 305 | 0.00403 | HV
490-AL1/64-ST1A 110.0 | 9.75 | 0.059 | 0.37 | 0.96 | ol | 490 | 0.00403 | HV
679-AL1/86-ST1A 110.0 | 9.95 | 0.042 | 0.36 | 1.15 | ol | 679 | 0.00403 | HV
490-AL1/64-ST1A 220.0 | 10 | 0.059 | 0.285 | 0.96 | ol | 490 | 0.00403 | HV
679-AL1/86-ST1A 220.0 | 11.7 | 0.042 | 0.275 | 1.15 | ol | 679 | 0.00403 | HV
490-AL1/64-ST1A 380.0 | 11 | 0.059 | 0.253 | 0.96 | ol | 490 | 0.00403 | HV
679-AL1/86-ST1A 380.0 | 14.6 | 0.042 | 0.25 | 1.15 | ol | 679 | 0.00403 | HV

## trafo_std_types
| i0_percent | pfe_kw | vkr_percent | sn_mva | vn_lv_kv | vn_hv_kv | vk_percent | shift_degree | vector_group | tap_side | tap_neutral | tap_min | tap_max | tap_step_degree | tap_step_percent | tap_phase_shifter
160 MVA 380/110 kV | 0.06 | 60 | 0.25 | 160 | 110 | 380 | 12.2 | 0 | Yy0 | hv | 0 | -9 | 9 | 0 | 1.5 | FALSE
100 MVA 220/110 kV | 0.06 | 55 | 0.26 | 100 | 110 | 220 | 12 | 0 | Yy0 | hv | 0 | -9 | 9 | 0 | 1.5 | FALSE
63 MVA 110/20 kV | 0.04 | 22 | 0.32 | 63 | 20 | 110 | 18 | 150 | YNd5 | hv | 0 | -9 | 9 | 0 | 1.5 | FALSE
40 MVA 110/20 kV | 0.05 | 18 | 0.34 | 40 | 20 | 110 | 16.2 | 150 | YNd5 | hv | 0 | -9 | 9 | 0 | 1.5 | FALSE
25 MVA 110/20 kV | 0.07 | 14 | 0.41 | 25 | 20 | 110 | 12 | 150 | YNd5 | hv | 0 | -9 | 9 | 0 | 1.5 | FALSE
63 MVA 110/10 kV | 0.04 | 22 | 0.32 | 63 | 10 | 110 | 18 | 150 | YNd5 | hv | 0 | -9 | 9 | 0 | 1.5 | FALSE
40 MVA 110/10 kV | 0.05 | 18 | 0.34 | 40 | 10 | 110 | 16.2 | 150 | YNd5 | hv | 0 | -9 | 9 | 0 | 1.5 | FALSE
25 MVA 110/10 kV | 0.07 | 14 | 0.41 | 25 | 10 | 110 | 12 | 150 | YNd5 | hv | 0 | -9 | 9 | 0 | 1.5 | FALSE
0.25 MVA 20/0.4 kV | 0.32 | 0.8 | 1.44 | 0.25 | 0.4 | 20 | 6 | 150 | Yzn5 | hv | 0 | -2 | 2 | 0 | 2.5 | FALSE
0.4 MVA 20/0.4 kV | 0.3375 | 1.35 | 1.425 | 0.4 | 0.4 | 20 | 6 | 150 | Dyn5 | hv | 0 | -2 | 2 | 0 | 2.5 | FALSE
0.63 MVA 20/0.4 kV | 0.2619 | 1.65 | 1.206 | 0.63 | 0.4 | 20 | 6 | 150 | Dyn5 | hv | 0 | -2 | 2 | 0 | 2.5 | FALSE
0.25 MVA 10/0.4 kV | 0.24 | 0.6 | 1.2 | 0.25 | 0.4 | 10 | 4 | 150 | Dyn5 | hv | 0 | -2 | 2 | 0 | 2.5 | FALSE
0.4 MVA 10/0.4 kV | 0.2375 | 0.95 | 1.325 | 0.4 | 0.4 | 10 | 4 | 150 | Dyn5 | hv | 0 | -2 | 2 | 0 | 2.5 | FALSE
0.63 MVA 10/0.4 kV | 0.1873 | 1.18 | 1.0794 | 0.63 | 0.4 | 10 | 4 | 150 | Dyn5 | hv | 0 | -2 | 2 | 0 | 2.5 | FALSE

## trafo3w_std_types
| sn_hv_mva | sn_mv_mva | sn_lv_mva | vn_hv_kv | vn_mv_kv | vn_lv_kv | vk_hv_percent | vk_mv_percent | vk_lv_percent | vkr_hv_percent | vkr_mv_percent | vkr_lv_percent | pfe_kw | i0_percent | shift_mv_degree | shift_lv_degree | vector_group | tap_side | tap_neutral | tap_min | tap_max | tap_step_percent
63/25/38 MVA 110/20/10 kV | 63 | 25 | 38 | 110 | 20 | 10 | 10.4 | 10.4 | 10.4 | 0.28 | 0.32 | 0.35 | 35 | 0.89 | 0 | 0 | YN0yn0yn0 | hv | 0 | -10 | 10 | 1.2
63/25/38 MVA 110/10/10 kV | 63 | 25 | 38 | 110 | 10 | 10 | 10.4 | 10.4 | 10.4 | 0.28 | 0.32 | 0.35 | 35 | 0.89 | 0 | 0 | YN0yn0yn0 | hv | 0 | -10 | 10 | 1.2

## fuse_std_types
| fuse_type | i_rated_a | t_avg | t_min | t_total | x_avg | x_min | x_total
HV 100A | HV 100A | 100 | 0 | [10.0, 3.64, 0.854, 0.281, 0.1, 0.0531, 0.022, 0.01] | [10.0, 4.267, 1.21, 0.403, 0.1, 0.058, 0.022, 0.01] | 0 | [300.0, 350.0, 450.0, 550.0, 700.0, 850.0, 1200.0, 1752.0] | [600.0, 700.0, 900.0, 1150.0, 1665.0, 2000.0, 3000.0, 4313.0]
HV 10A | HV 10A | 10 | 0 | [10.0, 1675.0, 0.344, 0.156, 0.1, 0.0417, 0.0171, 0.01] | [10.0, 1.3, 0.3, 0.155, 0.1, 0.0555, 0.023, 0.01] | 0 | [30.0, 32.0, 35.0, 37.0, 39.0, 50.0, 70.0, 88.0] | [60.0, 70.0, 80.0, 87.0, 94.0, 110.0, 150.0, 216.0]
HV 125A | HV 125A | 125 | 0 | [10.0, 1.82, 0.344, 0.1, 0.0467, 0.0269, 0.01] | [10.0, 2.478, 0.426, 0.1, 0.0427, 0.0211, 0.01] | 0 | [375.0, 500.0, 700.0, 925.0, 1200.0, 1500.0, 2341.0] | [750.0, 1000.0, 1500.0, 2200.0, 3000.0, 4000.0, 5765.0]
HV 160A | HV 160A | 160 | 0 | [10.0, 4.15, 1.03, 0.198, 0.1, 0.051, 0.0172, 0.01] | [10.0, 2.3, 0.734, 0.274, 0.1, 0.046, 0.0177, 0.01] | 0 | [480.0, 550.0, 700.0, 1000.0, 1260.0, 1600.0, 2500.0, 3227.0] | [960.0, 1300.0, 1700.0, 2200.0, 2996.0, 4000.0, 6000.0, 7946.0]
HV 16A | HV 16A | 16 | 0 | [10.0, 0.352, 0.164, 0.1, 0.0649, 0.0342, 0.01] | [10.0, 2.34, 0.722, 0.181, 0.1, 0.055, 0.0296, 0.01] | 0 | [48.0, 60.0, 65.0, 71.0, 80.0, 100.0, 162.0] | [96.0, 110.0, 125.0, 150.0, 168.0, 200.0, 250.0, 398.0]
HV 200A | HV 200A | 200 | 0 | [10.0, 4.267, 1.21, 0.403, 0.1, 0.058, 0.022, 0.01] | [10.0, 3.73, 1.654, 0.328, 0.1, 0.0531, 0.019, 0.01] | 0 | [600.0, 700.0, 900.0, 1150.0, 1665.0, 2000.0, 3000.0, 4313.0] | [1200.0, 1500.0, 1800.0, 2700.0, 3960.0, 5000.0, 7500.0, 10620.0]
HV 20A | HV 20A | 20 | 0 | [10.0, 1.3, 0.3, 0.155, 0.1, 0.0555, 0.023, 0.01] | [10.0, 1.3, 0.161, 0.1, 0.0611, 0.0399, 0.0141, 0.01] | 0 | [60.0, 70.0, 80.0, 87.0, 94.0, 110.0, 150.0, 216.0] | [120.0, 150.0, 200.0, 223.0, 260.0, 300.0, 450.0, 532.0]
HV 25A | HV 25A | 25 | 0 | [10.0, 2.512, 0.833, 0.299, 0.1, 0.0372, 0.0223, 0.01] | [10.0, 3.125, 0.597, 0.198, 0.1, 0.0378, 0.022, 0.01] | 0 | [75.0, 82.0, 90.0, 100.0, 124.0, 170.0, 200.0, 289.0] | [150.0, 170.0, 210.0, 250.0, 294.0, 400.0, 500.0, 711.0]
HV 31.5A | HV 31.5A | 31.5 | 0 | [10.0, 2.34, 0.722, 0.181, 0.1, 0.055, 0.0296, 0.01] | [10.0, 2.84, 0.368, 0.164, 0.1, 0.0621, 0.0378, 0.0195, 0.01] | 0 | [95.0, 110.0, 125.0, 150.0, 165.0, 200.0, 250.0, 390.0] | [189.0, 220.0, 300.0, 350.0, 393.0, 450.0, 530.0, 700.0, 960.0]
HV 40A | HV 40A | 40 | 0 | [10.0, 1.3, 0.161, 0.1, 0.0611, 0.0399, 0.0141, 0.01] | [10.0, 2.05, 0.369, 0.198, 0.1, 0.051, 0.0298, 0.01] | 0 | [120.0, 150.0, 200.0, 223.0, 260.0, 300.0, 450.0, 532.0] | [240.0, 300.0, 400.0, 450.0, 530.0, 650.0, 800.0, 1311.0]
HV 50A | HV 50A | 50 | 0 | [10.0, 3.215, 0.597, 0.198, 0.1, 0.0378, 0.022, 0.01] | [10.0, 3.64, 0.854, 0.281, 0.1, 0.0531, 0.022, 0.01] | 0 | [150.0, 170.0, 210.0, 250.0, 294.0, 400.0, 500.0, 711.0] | [300.0, 350.0, 450.0, 550.0, 700.0, 850.0, 1200.0, 1752.0]
HV 6.3A | HV 6.3A | 6.3 | 0 | [10.0, 1.39, 0.344, 0.168, 0.1, 0.056, 0.0263, 0.01] | [10.0, 1.711, 0.516, 0.198, 0.1, 0.0634, 0.0303, 0.01] | 0 | [19.0, 19.5, 20.4, 20.8, 22.0, 25.0, 32.0, 48.0] | [38.0, 40.0, 43.0, 48.0, 53.0, 60.0, 75.0, 118.0]
HV 63A | HV 63A | 63 | 0 | [10.0, 2.84, 0.368, 0.164, 0.1, 0.0621, 0.0378, 0.0195, 0.01] | [10.0, 1.82, 0.344, 0.1, 0.0467, 0.0269, 0.01] | 0 | [189.0, 220.0, 300.0, 350.0, 393.0, 450.0, 530.0, 700.0, 961.0] | [378.0, 500.0, 700.0, 934.0, 1200.0, 1500.0, 2366.0]
HV 80A | HV 80A | 80 | 0 | [10.0, 2.05, 0.369, 0.198, 0.1, 0.051, 0.0298, 0.01] | [10.0, 4.15, 1.03, 0.198, 0.1, 0.051, 0.0172, 0.01] | 0 | [240.0, 300.0, 400.0, 450.0, 530.0, 650.0, 800.0, 1311.0] | [480.0, 550.0, 700.0, 1000.0, 1260.0, 1600.0, 2500.0, 3227.0]
Siemens NH-1-100 | Siemens NH-1-100 | 100 | [5400.0, 2000.0, 400.0, 20.0, 1.0, 0.2, 0.012, 0.004] | 0 | 0 | [150.0, 190.0, 250.0, 430.0, 900.0, 1250.0, 2700.0, 3600.0] | 0 | 0
Siemens NH-1-125 | Siemens NH-1-125 | 125 | [4800.0, 120.0, 7.0, 0.1, 0.004] | 0 | 0 | [180.0, 400.0, 740.0, 2000.0, 4250.0] | 0 | 0
Siemens NH-1-16 | Siemens NH-1-16 | 16 | [4000.0, 400.0, 2.0, 0.1, 0.04, 0.01] | 0 | 0 | [26.0, 35.0, 75.0, 150.0, 200.0, 300.0] | 0 | 0
Siemens NH-1-160 | Siemens NH-1-160 | 160 | [4800.0, 120.0, 7.0, 0.1, 0.004] | 0 | 0 | [210.0, 500.0, 900.0, 2300.0, 5000.0] | 0 | 0
Siemens NH-1-25 | Siemens NH-1-25 | 25 | [4000.0, 1000.0, 10.0, 0.2, 0.02, 0.01] | 0 | 0 | [40.0, 50.0, 100.0, 210.0, 400.0, 500.0] | 0 | 0
Siemens NH-1-50 | Siemens NH-1-50 | 50 | [4000.0, 40.0, 4.0, 1.0, 0.02, 0.01] | 0 | 0 | [86.0, 200.0, 300.0, 400.0, 1000.0, 1280.0] | 0 | 0
Siemens NH-1-63 | Siemens NH-1-63 | 63 | [4000.0, 100.0, 10.0, 2.0, 0.04, 0.01] | 0 | 0 | [100.0, 200.0, 300.0, 400.0, 1000.0, 1500.0] | 0 | 0
Siemens NH-1-80 | Siemens NH-1-80 | 80 | [4800.0, 120.0, 7.0, 0.1, 0.01] | 0 | 0 | [150.58, 250.0, 450.0, 1150.0, 2470.0] | 0 | 0
Siemens NH-2-1000 | Siemens NH-2-1000 | 1000 | [4800.0, 120.0, 7.0, 0.1, 0.004] | 0 | 0 | [1900.0, 3500.0, 8400.0, 24000.0, 52000.0] | 0 | 0
Siemens NH-2-200 | Siemens NH-2-200 | 200 | [4800.0, 120.0, 7.0, 0.1, 0.004] | 0 | 0 | [280.0, 650.0, 1200.0, 3000.0, 7000.0] | 0 | 0
Siemens NH-2-224 | Siemens NH-2-224 | 224 | [4800.0, 120.0, 7.0, 0.2, 0.04, 0.004] | 0 | 0 | [400.0, 750.0, 1453.0, 3025.0, 4315.0, 7600.0] | 0 | 0
Siemens NH-2-250 | Siemens NH-2-250 | 250 | [4800.0, 120.0, 7.0, 0.1, 0.004] | 0 | 0 | [450.0, 800.0, 1650.0, 4000.0, 8500.0] | 0 | 0
Siemens NH-2-315 | Siemens NH-2-315 | 315 | [4800.0, 120.0, 7.0, 0.1, 0.004] | 0 | 0 | [550.0, 920.0, 1900.0, 5000.0, 11000.0] | 0 | 0
Siemens NH-2-355 | Siemens NH-2-355 | 355 | [4800.0, 120.0, 6.0, 0.1, 0.004] | 0 | 0 | [650.0, 1116.27, 2350.0, 5840.0, 12790.0] | 0 | 0
Siemens NH-2-400 | Siemens NH-2-400 | 400 | [4800.0, 120.0, 7.0, 0.1, 0.004] | 0 | 0 | [720.0, 1350.0, 2800.0, 6500.0, 15000.0] | 0 | 0
Siemens NH-2-425 | Siemens NH-2-425 | 425 | [4800.0, 120.0, 7.0, 0.1, 0.004] | 0 | 0 | [850.0, 1500.0, 3050.0, 7500.0, 16500.0] | 0 | 0
Siemens NH-2-630 | Siemens NH-2-630 | 630 | [4800.0, 120.0, 7.0, 0.1, 0.004] | 0 | 0 | [1200.0, 2000.0, 4800.0, 12000.0, 26000.0] | 0 | 0

## dtypes
| element | column | dtype
0 | bus | name | object
1 | bus | vn_kv | float64
2 | bus | type | object
3 | bus | zone | object
4 | bus | in_service | bool
5 | load | name | object
6 | load | bus | uint32
7 | load | p_mw | float64
8 | load | q_mvar | float64
9 | load | const_z_percent | float64
10 | load | const_i_percent | float64
11 | load | sn_mva | float64
12 | load | scaling | float64
13 | load | in_service | bool
14 | load | type | object
15 | ext_grid | name | object
16 | ext_grid | bus | uint32
17 | ext_grid | vm_pu | float64
18 | ext_grid | va_degree | float64
19 | ext_grid | slack_weight | float64
20 | ext_grid | in_service | bool
21 | line | name | object
22 | line | std_type | object
23 | line | from_bus | uint32
24 | line | to_bus | uint32
25 | line | length_km | float64
26 | line | r_ohm_per_km | float64
27 | line | x_ohm_per_km | float64
28 | line | c_nf_per_km | float64
29 | line | g_us_per_km | float64
30 | line | max_i_ka | float64
31 | line | df | float64
32 | line | parallel | uint32
33 | line | type | object
34 | line | in_service | bool
35 | trafo | name | object
36 | trafo | std_type | object
37 | trafo | hv_bus | uint32
38 | trafo | lv_bus | uint32
39 | trafo | sn_mva | float64
40 | trafo | vn_hv_kv | float64
41 | trafo | vn_lv_kv | float64
42 | trafo | vk_percent | float64
43 | trafo | vkr_percent | float64
44 | trafo | pfe_kw | float64
45 | trafo | i0_percent | float64
46 | trafo | shift_degree | float64
47 | trafo | tap_side | object
48 | trafo | tap_neutral | int32
49 | trafo | tap_min | int32
50 | trafo | tap_max | int32
51 | trafo | tap_step_percent | float64
52 | trafo | tap_step_degree | float64
53 | trafo | tap_pos | int32
54 | trafo | tap_phase_shifter | bool
55 | trafo | parallel | uint32
56 | trafo | df | float64
57 | trafo | in_service | bool
58 | line_geodata | coords | object
59 | bus_geodata | x | float64
60 | bus_geodata | y | float64
61 | bus_geodata | coords | object

## parameters
| version | format_version | converged | OPF_converged | name | f_hz | sn_mva
0 | 2.14.6 | 2.14.0 | FALSE | FALSE |  | 50 | 1