## bus
| name | vn_kv | type | zone | in_service
0 | bus_LV_4511-1_0_2_node_0 | 0.4 | n |  | TRUE
1 | bus_LV_4511-1_0_2_node_43 | 0.4 | n |  | TRUE
2 | bus_LV_4511-1_0_2_node_55 | 0.4 | n |  | TRUE
3 | bus_LV_4511-1_0_2_node_52 | 0.4 | n |  | TRUE
4 | bus_LV_4511-1_0_2_node_15 | 0.4 | n |  | TRUE
5 | bus_LV_4511-1_0_2_node_7 | 0.4 | n |  | TRUE
6 | bus_LV_4511-1_0_2_node_1 | 0.4 | n |  | TRUE
7 | bus_LV_4511-1_0_2_node_34 | 0.4 | n |  | TRUE
8 | bus_LV_4511-1_0_2_node_10 | 0.4 | n |  | TRUE
9 | bus_LV_4511-1_0_2_node_38 | 0.4 | n |  | TRUE
10 | bus_LV_4511-1_0_2_node_50 | 0.4 | n |  | TRUE
11 | bus_LV_4511-1_0_2_node_2 | 0.4 | n |  | TRUE
12 | bus_LV_4511-1_0_2_node_33 | 0.4 | n |  | TRUE
13 | bus_LV_4511-1_0_2_node_13 | 0.4 | n |  | TRUE
14 | bus_LV_4511-1_0_2_node_5 | 0.4 | n |  | TRUE
15 | bus_LV_4511-1_0_2_node_12 | 0.4 | n |  | TRUE
16 | bus_LV_4511-1_0_2_node_35 | 0.4 | n |  | TRUE
17 | bus_LV_4511-1_0_2_node_4 | 0.4 | n |  | TRUE
18 | bus_LV_4511-1_0_2_node_18 | 0.4 | n |  | TRUE
19 | bus_LV_4511-1_0_2_node_3 | 0.4 | n |  | TRUE
20 | bus_LV_4511-1_0_2_node_40 | 0.4 | n |  | TRUE
21 | bus_LV_4511-1_0_2_node_31 | 0.4 | n |  | TRUE
22 | bus_LV_4511-1_0_2_node_11 | 0.4 | n |  | TRUE
23 | bus_LV_4511-1_0_2_node_6 | 0.4 | n |  | TRUE
24 | bus_LV_4511-1_0_2_node_41 | 0.4 | n |  | TRUE
25 | bus_LV_4511-1_0_2_node_46 | 0.4 | n |  | TRUE
26 | bus_LV_4511-1_0_2_node_24 | 0.4 | n |  | TRUE
27 | bus_LV_4511-1_0_2_node_25 | 0.4 | n |  | TRUE
28 | bus_LV_4511-1_0_2_node_56 | 0.4 | n |  | TRUE
29 | bus_LV_4511-1_0_2_node_42 | 0.4 | n |  | TRUE
30 | bus_LV_4511-1_0_2_node_26 | 0.4 | n |  | TRUE
31 | bus_LV_4511-1_0_2_node_28 | 0.4 | n |  | TRUE
32 | bus_LV_4511-1_0_2_node_51 | 0.4 | n |  | TRUE
33 | bus_LV_4511-1_0_2_node_53 | 0.4 | n |  | TRUE
34 | bus_LV_4511-1_0_2_node_8 | 0.4 | n |  | TRUE
35 | bus_LV_4511-1_0_2_node_45 | 0.4 | n |  | TRUE
36 | bus_LV_4511-1_0_2_node_23 | 0.4 | n |  | TRUE
37 | bus_LV_4511-1_0_2_node_22 | 0.4 | n |  | TRUE
38 | bus_LV_4511-1_0_2_node_37 | 0.4 | n |  | TRUE
39 | bus_LV_4511-1_0_2_node_29 | 0.4 | n |  | TRUE
40 | bus_LV_4511-1_0_2_node_9 | 0.4 | n |  | TRUE
41 | bus_LV_4511-1_0_2_node_30 | 0.4 | n |  | TRUE
42 | bus_LV_4511-1_0_2_node_20 | 0.4 | n |  | TRUE
43 | bus_LV_4511-1_0_2_node_14 | 0.4 | n |  | TRUE
44 | bus_LV_4511-1_0_2_node_27 | 0.4 | n |  | TRUE
45 | bus_LV_4511-1_0_2_node_44 | 0.4 | n |  | TRUE
46 | bus_LV_4511-1_0_2_node_16 | 0.4 | n |  | TRUE
47 | bus_LV_4511-1_0_2_node_48 | 0.4 | n |  | TRUE
48 | bus_LV_4511-1_0_2_node_36 | 0.4 | n |  | TRUE
49 | bus_LV_4511-1_0_2_node_39 | 0.4 | n |  | TRUE
50 | bus_LV_4511-1_0_2_node_17 | 0.4 | n |  | TRUE
51 | bus_LV_4511-1_0_2_node_19 | 0.4 | n |  | TRUE
52 | bus_LV_4511-1_0_2_node_47 | 0.4 | n |  | TRUE
53 | bus_LV_4511-1_0_2_node_49 | 0.4 | n |  | TRUE
54 | bus_LV_4511-1_0_2_node_54 | 0.4 | n |  | TRUE
55 | bus_MV_0_node_0 | 20 | n |  | TRUE

## load
| name | bus | p_mw | q_mvar | const_z_percent | const_i_percent | sn_mva | scaling | in_service | type
0 | LV_4511-1_0_2_load_0 | 0 | 0.00078233 | 0.00019607 | 0 | 0 |  | 1 | TRUE | wye
1 | LV_4511-1_0_2_load_43 | 1 | 0.00044756 | 0.00011217 | 0 | 0 |  | 1 | TRUE | wye
2 | LV_4511-1_0_2_load_55 | 2 | 0.00054367 | 0.00013626 | 0 | 0 |  | 1 | TRUE | wye
3 | LV_4511-1_0_2_load_52 | 3 | 0.00015755 | 3.9485e-05 | 0 | 0 |  | 1 | TRUE | wye
4 | LV_4511-1_0_2_load_7 | 5 | 0.001228 | 0.00030777 | 0 | 0 |  | 1 | TRUE | wye
5 | LV_4511-1_0_2_load_10 | 8 | 0.00023835 | 5.9737e-05 | 0 | 0 |  | 1 | TRUE | wye
6 | LV_4511-1_0_2_load_50 | 10 | 0.00051608 | 0.00012934 | 0 | 0 |  | 1 | TRUE | wye
7 | LV_4511-1_0_2_load_2 | 11 | 0.00084445 | 0.00021164 | 0 | 0 |  | 1 | TRUE | wye
8 | LV_4511-1_0_2_load_33 | 12 | 0.00019255 | 4.8258e-05 | 0 | 0 |  | 1 | TRUE | wye
9 | LV_4511-1_0_2_load_5 | 14 | 0.00036048 | 9.0346e-05 | 0 | 0 |  | 1 | TRUE | wye
10 | LV_4511-1_0_2_load_4 | 17 | 0.00032655 | 8.1841e-05 | 0 | 0 |  | 1 | TRUE | wye
11 | LV_4511-1_0_2_load_3 | 19 | 0.00025173 | 6.3089e-05 | 0 | 0 |  | 1 | TRUE | wye
12 | LV_4511-1_0_2_load_11 | 22 | 0.0001328 | 3.3283e-05 | 0 | 0 |  | 1 | TRUE | wye
13 | LV_4511-1_0_2_load_46 | 25 | 0.00057359 | 0.00014376 | 0 | 0 |  | 1 | TRUE | wye
14 | LV_4511-1_0_2_load_24 | 26 | 0.00028543 | 7.1535e-05 | 0 | 0 |  | 1 | TRUE | wye
15 | LV_4511-1_0_2_load_25 | 27 | 0.0012214 | 0.00030612 | 0 | 0 |  | 1 | TRUE | wye
16 | LV_4511-1_0_2_load_56 | 28 | 0.00036586 | 9.1692e-05 | 0 | 0 |  | 1 | TRUE | wye
17 | LV_4511-1_0_2_load_42 | 29 | 0.00055124 | 0.00013815 | 0 | 0 |  | 1 | TRUE | wye
18 | LV_4511-1_0_2_load_26 | 30 | 0.0050993 | 0.001278 | 0 | 0 |  | 1 | TRUE | wye
19 | LV_4511-1_0_2_load_28 | 31 | 0.0039846 | 0.00099864 | 0 | 0 |  | 1 | TRUE | wye
20 | LV_4511-1_0_2_load_51 | 32 | 0.0090995 | 0.0022805 | 0 | 0 |  | 1 | TRUE | wye
21 | LV_4511-1_0_2_load_53 | 33 | 0.00057813 | 0.00014489 | 0 | 0 |  | 1 | TRUE | wye
22 | LV_4511-1_0_2_load_45 | 35 | 0.00012667 | 3.1747e-05 | 0 | 0 |  | 1 | TRUE | wye
23 | LV_4511-1_0_2_load_23 | 36 | 0.0010341 | 0.00025918 | 0 | 0 |  | 1 | TRUE | wye
24 | LV_4511-1_0_2_load_22 | 37 | 0.00045285 | 0.00011349 | 0 | 0 |  | 1 | TRUE | wye
25 | LV_4511-1_0_2_load_37 | 38 | 0.00024026 | 6.0216e-05 | 0 | 0 |  | 1 | TRUE | wye
26 | LV_4511-1_0_2_load_29 | 39 | 0.00016026 | 4.0165e-05 | 0 | 0 |  | 1 | TRUE | wye
27 | LV_4511-1_0_2_load_9 | 40 | 0.0014792 | 0.00037072 | 0 | 0 |  | 1 | TRUE | wye
28 | LV_4511-1_0_2_load_30 | 41 | 0.00026384 | 6.6126e-05 | 0 | 0 |  | 1 | TRUE | wye
29 | LV_4511-1_0_2_load_20 | 42 | 0.00012993 | 3.2563e-05 | 0 | 0 |  | 1 | TRUE | wye
30 | LV_4511-1_0_2_load_27 | 44 | 0.00076765 | 0.00019239 | 0 | 0 |  | 1 | TRUE | wye
31 | LV_4511-1_0_2_load_44 | 45 | 0.00078733 | 0.00019732 | 0 | 0 |  | 1 | TRUE | wye
32 | LV_4511-1_0_2_load_16 | 46 | 0.00039107 | 9.801e-05 | 0 | 0 |  | 1 | TRUE | wye
33 | LV_4511-1_0_2_load_39 | 49 | 0.0011697 | 0.00029315 | 0 | 0 |  | 1 | TRUE | wye
34 | LV_4511-1_0_2_load_17 | 50 | 0.00031268 | 7.8364e-05 | 0 | 0 |  | 1 | TRUE | wye
35 | LV_4511-1_0_2_load_19 | 51 | 0.00031744 | 7.9558e-05 | 0 | 0 |  | 1 | TRUE | wye
36 | LV_4511-1_0_2_load_47 | 52 | 0.0006142 | 0.00015393 | 0 | 0 |  | 1 | TRUE | wye
37 | LV_4511-1_0_2_load_49 | 53 | 0.030916 | 0.0077482 | 0 | 0 |  | 1 | TRUE | wye
38 | LV_4511-1_0_2_load_54 | 54 | 0.00040554 | 0.00010164 | 0 | 0 |  | 1 | TRUE | wye

## ext_grid
| name | bus | vm_pu | va_degree | slack_weight | in_service
0 |  | 0 | 1 | 0 | 1 | TRUE

## line
| name | std_type | from_bus | to_bus | length_km | r_ohm_per_km | x_ohm_per_km | c_nf_per_km | g_us_per_km | max_i_ka | df | parallel | type | in_service
0 | LV_4511-1_0_2_line_0 | NAYY 4x150 SE | 0 | 1 | 0.022752 | 0.208 | 0.08 | 261 | 0 | 0.27 | 1 | 1 | cs | TRUE
1 | LV_4511-1_0_2_line_1 | NAYY 4x150 SE | 0 | 2 | 0.2107 | 0.208 | 0.08 | 261 | 0 | 0.27 | 1 | 1 | cs | TRUE
2 | LV_4511-1_0_2_line_2 | NAYY 4x150 SE | 1 | 3 | 0.5068 | 0.208 | 0.08 | 261 | 0 | 0.27 | 1 | 1 | cs | TRUE
3 | LV_4511-1_0_2_line_3 | NAYY 4x150 SE | 1 | 4 | 0.3262 | 0.208 | 0.08 | 261 | 0 | 0.27 | 1 | 1 | cs | TRUE
4 | LV_4511-1_0_2_line_4 | NAYY 4x150 SE | 2 | 5 | 0.010475 | 0.208 | 0.08 | 261 | 0 | 0.27 | 1 | 1 | cs | TRUE
5 | LV_4511-1_0_2_line_5 | NAYY 4x150 SE | 3 | 53 | 0.063769 | 0.208 | 0.08 | 261 | 0 | 0.27 | 1 | 1 | cs | TRUE
6 | LV_4511-1_0_2_line_6 | NAYY 4x150 SE | 3 | 27 | 0.01019 | 0.208 | 0.08 | 261 | 0 | 0.27 | 1 | 1 | cs | TRUE
7 | LV_4511-1_0_2_line_7 | NAYY 4x150 SE | 4 | 48 | 0.040901 | 0.208 | 0.08 | 261 | 0 | 0.27 | 1 | 1 | cs | TRUE
8 | LV_4511-1_0_2_line_8 | NAYY 4x150 SE | 5 | 32 | 0.022163 | 0.208 | 0.08 | 261 | 0 | 0.27 | 1 | 1 | cs | TRUE
9 | LV_4511-1_0_2_line_9 | NAYY 4x150 SE | 6 | 7 | 0.02233 | 0.208 | 0.08 | 261 | 0 | 0.27 | 1 | 1 | cs | TRUE
10 | LV_4511-1_0_2_line_10 | NAYY 4x150 SE | 6 | 8 | 0.0095372 | 0.208 | 0.08 | 261 | 0 | 0.27 | 1 | 1 | cs | TRUE
11 | LV_4511-1_0_2_line_11 | NAYY 4x150 SE | 7 | 13 | 0.028649 | 0.208 | 0.08 | 261 | 0 | 0.27 | 1 | 1 | cs | TRUE
12 | LV_4511-1_0_2_line_12 | NAYY 4x150 SE | 7 | 14 | 0.036327 | 0.208 | 0.08 | 261 | 0 | 0.27 | 1 | 1 | cs | TRUE
13 | LV_4511-1_0_2_line_13 | NAYY 4x150 SE | 8 | 15 | 0.0095705 | 0.208 | 0.08 | 261 | 0 | 0.27 | 1 | 1 | cs | TRUE
14 | LV_4511-1_0_2_line_14 | NAYY 4x150 SE | 9 | 10 | 0.016059 | 0.208 | 0.08 | 261 | 0 | 0.27 | 1 | 1 | cs | TRUE
15 | LV_4511-1_0_2_line_15 | NAYY 4x150 SE | 9 | 11 | 0.019839 | 0.208 | 0.08 | 261 | 0 | 0.27 | 1 | 1 | cs | TRUE
16 | LV_4511-1_0_2_line_16 | NAYY 4x150 SE | 9 | 12 | 0.020364 | 0.208 | 0.08 | 261 | 0 | 0.27 | 1 | 1 | cs | TRUE
17 | LV_4511-1_0_2_line_17 | NAYY 4x150 SE | 10 | 40 | 0.005959 | 0.208 | 0.08 | 261 | 0 | 0.27 | 1 | 1 | cs | TRUE
18 | LV_4511-1_0_2_line_18 | NAYY 4x150 SE | 11 | 18 | 0.014697 | 0.208 | 0.08 | 261 | 0 | 0.27 | 1 | 1 | cs | TRUE
19 | LV_4511-1_0_2_line_19 | NAYY 4x150 SE | 13 | 20 | 0.005712 | 0.208 | 0.08 | 261 | 0 | 0.27 | 1 | 1 | cs | TRUE
20 | LV_4511-1_0_2_line_20 | NAYY 4x150 SE | 13 | 19 | 0.021049 | 0.208 | 0.08 | 261 | 0 | 0.27 | 1 | 1 | cs | TRUE
21 | LV_4511-1_0_2_line_21 | NAYY 4x150 SE | 14 | 21 | 0.011326 | 0.208 | 0.08 | 261 | 0 | 0.27 | 1 | 1 | cs | TRUE
22 | LV_4511-1_0_2_line_22 | NAYY 4x150 SE | 15 | 16 | 0.055376 | 0.208 | 0.08 | 261 | 0 | 0.27 | 1 | 1 | cs | TRUE
23 | LV_4511-1_0_2_line_23 | NAYY 4x150 SE | 15 | 37 | 0.012461 | 0.208 | 0.08 | 261 | 0 | 0.27 | 1 | 1 | cs | TRUE
24 | LV_4511-1_0_2_line_24 | NAYY 4x150 SE | 16 | 17 | 0.013563 | 0.208 | 0.08 | 261 | 0 | 0.27 | 1 | 1 | cs | TRUE
25 | LV_4511-1_0_2_line_25 | NAYY 4x150 SE | 18 | 19 | 0.0069663 | 0.208 | 0.08 | 261 | 0 | 0.27 | 1 | 1 | cs | TRUE
26 | LV_4511-1_0_2_line_26 | NAYY 4x150 SE | 20 | 41 | 0.027622 | 0.208 | 0.08 | 261 | 0 | 0.27 | 1 | 1 | cs | TRUE
27 | LV_4511-1_0_2_line_27 | NAYY 4x150 SE | 20 | 42 | 0.0095164 | 0.208 | 0.08 | 261 | 0 | 0.27 | 1 | 1 | cs | TRUE
28 | LV_4511-1_0_2_line_28 | NAYY 4x150 SE | 21 | 22 | 0.012493 | 0.208 | 0.08 | 261 | 0 | 0.27 | 1 | 1 | cs | TRUE
29 | LV_4511-1_0_2_line_29 | NAYY 4x150 SE | 23 | 24 | 0.019996 | 0.208 | 0.08 | 261 | 0 | 0.27 | 1 | 1 | cs | TRUE
30 | LV_4511-1_0_2_line_30 | NAYY 4x150 SE | 23 | 25 | 0.021978 | 0.208 | 0.08 | 261 | 0 | 0.27 | 1 | 1 | cs | TRUE
31 | LV_4511-1_0_2_line_31 | NAYY 4x150 SE | 23 | 26 | 0.027232 | 0.208 | 0.08 | 261 | 0 | 0.27 | 1 | 1 | cs | TRUE
32 | LV_4511-1_0_2_line_32 | NAYY 4x150 SE | 24 | 27 | 0.044722 | 0.208 | 0.08 | 261 | 0 | 0.27 | 1 | 1 | cs | TRUE
33 | LV_4511-1_0_2_line_33 | NAYY 4x150 SE | 25 | 28 | 0.0057203 | 0.208 | 0.08 | 261 | 0 | 0.27 | 1 | 1 | cs | TRUE
34 | LV_4511-1_0_2_line_34 | NAYY 4x150 SE | 28 | 54 | 0.010859 | 0.208 | 0.08 | 261 | 0 | 0.27 | 1 | 1 | cs | TRUE
35 | LV_4511-1_0_2_line_35 | NAYY 4x150 SE | 29 | 30 | 0.0039913 | 0.208 | 0.08 | 261 | 0 | 0.27 | 1 | 1 | cs | TRUE
36 | LV_4511-1_0_2_line_36 | NAYY 4x150 SE | 29 | 31 | 0.23362 | 0.208 | 0.08 | 261 | 0 | 0.27 | 1 | 1 | cs | TRUE
37 | LV_4511-1_0_2_line_37 | NAYY 4x150 SE | 30 | 51 | 0.025881 | 0.208 | 0.08 | 261 | 0 | 0.27 | 1 | 1 | cs | TRUE
38 | LV_4511-1_0_2_line_38 | NAYY 4x150 SE | 31 | 33 | 0.018929 | 0.208 | 0.08 | 261 | 0 | 0.27 | 1 | 1 | cs | TRUE
39 | LV_4511-1_0_2_line_39 | NAYY 4x150 SE | 32 | 33 | 0.028019 | 0.208 | 0.08 | 261 | 0 | 0.27 | 1 | 1 | cs | TRUE
40 | LV_4511-1_0_2_line_40 | NAYY 4x150 SE | 34 | 35 | 0.0196 | 0.208 | 0.08 | 261 | 0 | 0.27 | 1 | 1 | cs | TRUE
41 | LV_4511-1_0_2_line_41 | NAYY 4x150 SE | 34 | 36 | 0.021839 | 0.208 | 0.08 | 261 | 0 | 0.27 | 1 | 1 | cs | TRUE
42 | LV_4511-1_0_2_line_42 | NAYY 4x150 SE | 34 | 37 | 0.034156 | 0.208 | 0.08 | 261 | 0 | 0.27 | 1 | 1 | cs | TRUE
43 | LV_4511-1_0_2_line_43 | NAYY 4x150 SE | 35 | 38 | 0.0046467 | 0.208 | 0.08 | 261 | 0 | 0.27 | 1 | 1 | cs | TRUE
44 | LV_4511-1_0_2_line_44 | NAYY 4x150 SE | 36 | 39 | 0.013927 | 0.208 | 0.08 | 261 | 0 | 0.27 | 1 | 1 | cs | TRUE
45 | LV_4511-1_0_2_line_45 | NAYY 4x150 SE | 39 | 51 | 0.064873 | 0.208 | 0.08 | 261 | 0 | 0.27 | 1 | 1 | cs | TRUE
46 | LV_4511-1_0_2_line_46 | NAYY 4x150 SE | 41 | 50 | 0.00058405 | 0.208 | 0.08 | 261 | 0 | 0.27 | 1 | 1 | cs | TRUE
47 | LV_4511-1_0_2_line_47 | NAYY 4x150 SE | 42 | 52 | 0.006945 | 0.208 | 0.08 | 261 | 0 | 0.27 | 1 | 1 | cs | TRUE
48 | LV_4511-1_0_2_line_48 | NAYY 4x150 SE | 43 | 44 | 0.010702 | 0.208 | 0.08 | 261 | 0 | 0.27 | 1 | 1 | cs | TRUE
49 | LV_4511-1_0_2_line_49 | NAYY 4x150 SE | 43 | 45 | 0.0033528 | 0.208 | 0.08 | 261 | 0 | 0.27 | 1 | 1 | cs | TRUE
50 | LV_4511-1_0_2_line_50 | NAYY 4x150 SE | 43 | 46 | 0.011794 | 0.208 | 0.08 | 261 | 0 | 0.27 | 1 | 1 | cs | TRUE
51 | LV_4511-1_0_2_line_51 | NAYY 4x150 SE | 45 | 47 | 0.036872 | 0.208 | 0.08 | 261 | 0 | 0.27 | 1 | 1 | cs | TRUE
52 | LV_4511-1_0_2_line_52 | NAYY 4x150 SE | 47 | 50 | 0.022155 | 0.208 | 0.08 | 261 | 0 | 0.27 | 1 | 1 | cs | TRUE
53 | LV_4511-1_0_2_line_53 | NAYY 4x150 SE | 48 | 49 | 0.042727 | 0.208 | 0.08 | 261 | 0 | 0.27 | 1 | 1 | cs | TRUE

## trafo
| name | std_type | hv_bus | lv_bus | sn_mva | vn_hv_kv | vn_lv_kv | vk_percent | vkr_percent | pfe_kw | i0_percent | shift_degree | tap_side | tap_neutral | tap_min | tap_max | tap_step_percent | tap_step_degree | tap_pos | tap_phase_shifter | parallel | df | in_service
0 | LV_4511-1_0_2_trafo_0 | 0.25 MVA 20/0.4 kV | 55 | 0 | 0.25 | 20 | 0.4 | 6 | 1.44 | 0.8 | 0.32 | 150 | hv | 0 | -2 | 2 | 2.5 | 0 | 0 | FALSE | 1 | 1 | TRUE

## line_geodata
| x0 | y0 | x1 | y1 | x2 | y2 | x3 | y3 | x4 | y4 | x5 | y5 | x6 | y6 | x7 | y7 | x8 | y8 | x9 | y9 | x10 | y10 | x11 | y11
0 | 2738360.2996 | 1263387.6997 | 2738363.7646 | 1263388.3121 | 2738366.8875 | 1263387.54 | 2738371.6141 | 1263372.2368
1 | 2738538.1675 | 1263243.1915 | 2738371.6141 | 1263372.2368
2 | 2738360.2996 | 1263387.6997 | 2738590.3348 | 1263839.2909
3 | 2738360.2996 | 1263387.6997 | 2738034.2207 | 1263396.6861
4 | 2738539.0872 | 1263232.7565 | 2738538.1675 | 1263243.1915
5 | 2738645.7058 | 1263808.3176 | 2738627.0907 | 1263815.4992 | 2738623.2688 | 1263817.4893 | 2738619.2583 | 1263819.8086 | 2738605.9791 | 1263828.5613 | 2738596.391 | 1263835.1206 | 2738591.306 | 1263838.5937 | 2738590.3348 | 1263839.2909
6 | 2738590.3348 | 1263839.2909 | 2738586.7304 | 1263841.8785 | 2738584.5339 | 1263843.9623 | 2738582.9226 | 1263846.16
7 | 2737993.1999 | 1263396.1727 | 2738034.2207 | 1263396.6861
8 | 2738539.0872 | 1263232.7565 | 2738539.0872 | 1263232.7565 | 2738539.2075 | 1263210.5937
9 | 2738286.6627 | 1262896.0606 | 2738296.5377 | 1262894.0341 | 2738308.5336 | 1262891.5566
10 | 2738308.5336 | 1262891.5566 | 2738318.053 | 1262890.9745
11 | 2738258.7697 | 1262902.8372 | 2738262.6199 | 1262902.2378 | 2738270.3502 | 1262900.3945 | 2738277.6063 | 1262898.2065 | 2738286.6627 | 1262896.0606
12 | 2738286.6627 | 1262896.0606 | 2738285.7032 | 1262890.6886 | 2738285.2628 | 1262885.0285 | 2738285.0309 | 1262878.1943 | 2738285.1487 | 1262873.1589 | 2738285.2148 | 1262870.3356 | 2738286.6541 | 1262868.7344 | 2738289.0889 | 1262868.391 | 2738294.9512 | 1262868.8741
13 | 2738327.6057 | 1262890.3904 | 2738318.053 | 1262890.9745
14 | 2738299.8507 | 1262926.6871 | 2738300.0414 | 1262942.7455
15 | 2738299.8507 | 1262926.6871 | 2738288.5184 | 1262927.2227 | 2738285.2824 | 1262927.3471 | 2738280.037 | 1262927.0242
16 | 2738299.8507 | 1262926.6871 | 2738311.7604 | 1262927.5665 | 2738320.1809 | 1262927.4161
17 | 2738300.0414 | 1262942.7455 | 2738300.1122 | 1262948.704
18 | 2738265.3554 | 1262927.6927 | 2738273.7607 | 1262927.2777 | 2738280.037 | 1262927.0242
19 | 2738253.0987 | 1262902.0261 | 2738258.7697 | 1262902.8372
20 | 2738258.7697 | 1262902.8372 | 2738261.9842 | 1262923.6398
21 | 2738306.2391 | 1262869.8044 | 2738294.9512 | 1262868.8741
22 | 2738340.9524 | 1262836.6513 | 2738338.7653 | 1262844.7634 | 2738336.3121 | 1262854.5821 | 2738332.5143 | 1262870.008 | 2738329.6708 | 1262880.7295 | 2738327.6057 | 1262890.3904
23 | 2738327.6057 | 1262890.3904 | 2738336.377 | 1262890.1175 | 2738340.0547 | 1262890.3585
24 | 2738340.9524 | 1262836.6513 | 2738343.4873 | 1262823.3274
25 | 2738265.3554 | 1262927.6927 | 2738262.6315 | 1262927.8292 | 2738261.9842 | 1262923.6398
26 | 2738253.0987 | 1262902.0261 | 2738245.6709 | 1262904.1434 | 2738236.007 | 1262907.7766 | 2738230.107 | 1262911.2753 | 2738228.3604 | 1262913.3534
27 | 2738253.0987 | 1262902.0261 | 2738255.6786 | 1262894.1901 | 2738255.7903 | 1262892.9284
28 | 2738306.2391 | 1262869.8044 | 2738304.7034 | 1262866.1873 | 2738306.4857 | 1262857.8115
29 | 2738553.8082 | 1263870.49 | 2738555.3171 | 1263872.6608 | 2738556.5234 | 1263874.8801 | 2738557.5848 | 1263877.8189 | 2738560.9614 | 1263889.031
30 | 2738560.9614 | 1263889.031 | 2738582.9316 | 1263888.4592
31 | 2738560.9614 | 1263889.031 | 2738563.764 | 1263900.2963 | 2738564.938 | 1263906.7856 | 2738565.8474 | 1263915.7684
32 | 2738553.8082 | 1263870.49 | 2738563.8973 | 1263865.0545 | 2738566.3978 | 1263864.1456 | 2738569.0467 | 1263863.6516 | 2738572.3088 | 1263863.3611 | 2738579.4574 | 1263863.1395 | 2738580.6184 | 1263852.8346 | 2738581.1009 | 1263850.5771 | 2738581.8434 | 1263848.1589 | 2738582.9226 | 1263846.16
33 | 2738588.0188 | 1263890.3885 | 2738586.1731 | 1263888.7659 | 2738583.6639 | 1263888.4402 | 2738582.9316 | 1263888.4592
34 | 2738589.4442 | 1263900.9537 | 2738589.4426 | 1263894.904 | 2738589.1156 | 1263892.4607 | 2738588.0188 | 1263890.3885 | 2738588.0188 | 1263890.3885
35 | 2738484.2694 | 1262935.619 | 2738484.5068 | 1262931.6348 | 2738484.5068 | 1262931.6348
36 | 2738484.2694 | 1262935.619 | 2738533.0178 | 1263164.0931
37 | 2738468.9241 | 1262912.3529 | 2738472.0736 | 1262914.1826 | 2738481.8775 | 1262922.9093 | 2738483.1946 | 1262927.1665 | 2738484.5068 | 1262931.6348
38 | 2738533.0178 | 1263164.0931 | 2738536.4247 | 1263182.7129
39 | 2738536.4247 | 1263182.7129 | 2738536.4247 | 1263182.7129 | 2738539.2075 | 1263210.5937
40 | 2738372.0024 | 1262901.3728 | 2738370.5059 | 1262904.1293 | 2738366.9551 | 1262913.5107 | 2738361.3278 | 1262916.6265
41 | 2738372.0024 | 1262901.3728 | 2738377.1895 | 1262904.5082 | 2738382.3594 | 1262908.0548 | 2738387.7514 | 1262910.8058 | 2738391.0048 | 1262911.9705
42 | 2738372.0024 | 1262901.3728 | 2738362.0244 | 1262895.8896 | 2738357.0201 | 1262893.9596 | 2738350.5875 | 1262892.1964 | 2738344.5642 | 1262890.654 | 2738340.0547 | 1262890.3585
43 | 2738361.3278 | 1262916.6265 | 2738356.7316 | 1262917.3099
44 | 2738404.6665 | 1262914.3889 | 2738399.0036 | 1262913.6941 | 2738393.7678 | 1262912.9597 | 2738391.0048 | 1262911.9705
45 | 2738404.6665 | 1262914.3889 | 2738405.0531 | 1262914.4363 | 2738411.3031 | 1262914.9831 | 2738417.3573 | 1262915.5253 | 2738425.052 | 1262915.5276 | 2738432.9402 | 1262915.312 | 2738440.242 | 1262914.0706 | 2738449.376 | 1262912.4718 | 2738457.2927 | 1262911.0447 | 2738463.3562 | 1262911.1867 | 2738467.9842 | 1262911.8068 | 2738468.9241 | 1262912.3529
46 | 2738228.3604 | 1262913.3534 | 2738227.9846 | 1262913.8005
47 | 2738256.4023 | 1262886.0104 | 2738255.7903 | 1262892.9284
48 | 2738181.5022 | 1262948.097 | 2738176.3589 | 1262938.7121
49 | 2738181.5022 | 1262948.097 | 2738184.8089 | 1262947.5426
50 | 2738181.5022 | 1262948.097 | 2738177.6043 | 1262950.4192 | 2738174.1176 | 1262952.562 | 2738171.6101 | 1262954.4913
51 | 2738217.9515 | 1262933.1455 | 2738213.2907 | 1262937.1515 | 2738208.324 | 1262940.383 | 2738205.9744 | 1262941.9184 | 2738204.2658 | 1262942.7904 | 2738200.1957 | 1262944.0966 | 2738194.8958 | 1262945.7855 | 2738187.7896 | 1262947.0429 | 2738184.8089 | 1262947.5426
52 | 2738217.9515 | 1262933.1455 | 2738220.4995 | 1262924.0964 | 2738224.3315 | 1262918.1469 | 2738227.9846 | 1262913.8005
53 | 2737993.1999 | 1263396.1727 | 2737992.6579 | 1263400.3418 | 2737991.7732 | 1263412.4105 | 2737991.6719 | 1263418.3583 | 2737992.8282 | 1263420.7987 | 2737997.6031 | 1263422.2115 | 2738004.2403 | 1263423.5788 | 2738010.2306 | 1263424.1432

## bus_geodata
| x | y | coords
0 | 2738371.6141 | 1263372.2368
1 | 2738360.2996 | 1263387.6997
2 | 2738538.1675 | 1263243.1915
3 | 2738590.3348 | 1263839.2909
4 | 2738034.2207 | 1263396.6861
5 | 2738539.0872 | 1263232.7565
6 | 2738308.5336 | 1262891.5566
7 | 2738286.6627 | 1262896.0606
8 | 2738318.053 | 1262890.9745
9 | 2738299.8507 | 1262926.6871
10 | 2738300.0414 | 1262942.7455
11 | 2738280.037 | 1262927.0242
12 | 2738320.1809 | 1262927.4161
13 | 2738258.7698 | 1262902.8372
14 | 2738294.9512 | 1262868.8741
15 | 2738327.6057 | 1262890.3904
16 | 2738340.9524 | 1262836.6513
17 | 2738343.4873 | 1262823.3274
18 | 2738265.3554 | 1262927.6927
19 | 2738261.9842 | 1262923.6398
20 | 2738253.0987 | 1262902.0261
21 | 2738306.2391 | 1262869.8044
22 | 2738306.4857 | 1262857.8115
23 | 2738560.9614 | 1263889.031
24 | 2738553.8082 | 1263870.49
25 | 2738582.9316 | 1263888.4592
26 | 2738565.8474 | 1263915.7684
27 | 2738582.9226 | 1263846.16
28 | 2738588.0188 | 1263890.3885
29 | 2738484.2694 | 1262935.619
30 | 2738484.5068 | 1262931.6348
31 | 2738533.0178 | 1263164.0931
32 | 2738539.2075 | 1263210.5937
33 | 2738536.4247 | 1263182.7129
34 | 2738372.0024 | 1262901.3728
35 | 2738361.3278 | 1262916.6265
36 | 2738391.0048 | 1262911.9705
37 | 2738340.0547 | 1262890.3585
38 | 2738356.7316 | 1262917.3099
39 | 2738404.6665 | 1262914.3889
40 | 2738300.1122 | 1262948.704
41 | 2738228.3604 | 1262913.3534
42 | 2738255.7903 | 1262892.9284
43 | 2738181.5022 | 1262948.097
44 | 2738176.3589 | 1262938.7121
45 | 2738184.8089 | 1262947.5426
46 | 2738171.6101 | 1262954.4913
47 | 2738217.9515 | 1262933.1455
48 | 2737993.1999 | 1263396.1727
49 | 2738010.2306 | 1263424.1432
50 | 2738227.9846 | 1262913.8005
51 | 2738468.9241 | 1262912.3529
52 | 2738256.4023 | 1262886.0104
53 | 2738645.7058 | 1263808.3176
54 | 2738589.4442 | 1263900.9537
55 | 2738371.6141 | 1263372.2368

## line_std_types
| c_nf_per_km | r_ohm_per_km | x_ohm_per_km | max_i_ka | type | q_mm2 | alpha | voltage_rating
NAYY 4x50 SE | 210 | 0.642 | 0.083 | 0.142 | cs | 50 | 0.00403 | LV
NAYY 4x120 SE | 264 | 0.225 | 0.08 | 0.242 | cs | 120 | 0.00403 | LV
NAYY 4x150 SE | 261 | 0.208 | 0.08 | 0.27 | cs | 150 | 0.00403 | LV
NA2XS2Y 1x95 RM/25 12/20 kV | 216 | 0.313 | 0.132 | 0.252 | cs | 95 | 0.00403 | MV
NA2XS2Y 1x185 RM/25 12/20 kV | 273 | 0.161 | 0.117 | 0.362 | cs | 185 | 0.00403 | MV
NA2XS2Y 1x240 RM/25 12/20 kV | 304 | 0.122 | 0.112 | 0.421 | cs | 240 | 0.00403 | MV
NA2XS2Y 1x95 RM/25 6/10 kV | 315 | 0.313 | 0.123 | 0.249 | cs | 95 | 0.00403 | MV
NA2XS2Y 1x185 RM/25 6/10 kV | 406 | 0.161 | 0.11 | 0.358 | cs | 185 | 0.00403 | MV
NA2XS2Y 1x240 RM/25 6/10 kV | 456 | 0.122 | 0.105 | 0.416 | cs | 240 | 0.00403 | MV
NA2XS2Y 1x150 RM/25 12/20 kV | 250 | 0.206 | 0.116 | 0.319 | cs | 150 | 0.00403 | MV
NA2XS2Y 1x120 RM/25 12/20 kV | 230 | 0.253 | 0.119 | 0.283 | cs | 120 | 0.00403 | MV
NA2XS2Y 1x70 RM/25 12/20 kV | 190 | 0.443 | 0.132 | 0.22 | cs | 70 | 0.00403 | MV
NA2XS2Y 1x150 RM/25 6/10 kV | 360 | 0.206 | 0.11 | 0.315 | cs | 150 | 0.00403 | MV
NA2XS2Y 1x120 RM/25 6/10 kV | 340 | 0.253 | 0.113 | 0.28 | cs | 120 | 0.00403 | MV
NA2XS2Y 1x70 RM/25 6/10 kV | 280 | 0.443 | 0.123 | 0.217 | cs | 70 | 0.00403 | MV
N2XS(FL)2Y 1x120 RM/35 64/110 kV | 112 | 0.153 | 0.166 | 0.366 | cs | 120 | 0.00393 | HV
N2XS(FL)2Y 1x185 RM/35 64/110 kV | 125 | 0.099 | 0.156 | 0.457 | cs | 185 | 0.00393 | HV
N2XS(FL)2Y 1x240 RM/35 64/110 kV | 135 | 0.075 | 0.149 | 0.526 | cs | 240 | 0.00393 | HV
N2XS(FL)2Y 1x300 RM/35 64/110 kV | 144 | 0.06 | 0.144 | 0.588 | cs | 300 | 0.00393 | HV
15-AL1/3-ST1A 0.4 | 11 | 1.8769 | 0.35 | 0.105 | ol | 16 | 0.00403 | LV
24-AL1/4-ST1A 0.4 | 11.25 | 1.2012 | 0.335 | 0.14 | ol | 24 | 0.00403 | LV
48-AL1/8-ST1A 0.4 | 12.2 | 0.5939 | 0.3 | 0.21 | ol | 48 | 0.00403 | LV
94-AL1/15-ST1A 0.4 | 13.2 | 0.306 | 0.29 | 0.35 | ol | 94 | 0.00403 | LV
34-AL1/6-ST1A 10.0 | 9.7 | 0.8342 | 0.36 | 0.17 | ol | 34 | 0.00403 | MV
48-AL1/8-ST1A 10.0 | 10.1 | 0.5939 | 0.35 | 0.21 | ol | 48 | 0.00403 | MV
70-AL1/11-ST1A 10.0 | 10.4 | 0.4132 | 0.339 | 0.29 | ol | 70 | 0.00403 | MV
94-AL1/15-ST1A 10.0 | 10.75 | 0.306 | 0.33 | 0.35 | ol | 94 | 0.00403 | MV
122-AL1/20-ST1A 10.0 | 11.1 | 0.2376 | 0.323 | 0.41 | ol | 122 | 0.00403 | MV
149-AL1/24-ST1A 10.0 | 11.25 | 0.194 | 0.315 | 0.47 | ol | 149 | 0.00403 | MV
34-AL1/6-ST1A 20.0 | 9.15 | 0.8342 | 0.382 | 0.17 | ol | 34 | 0.00403 | MV
48-AL1/8-ST1A 20.0 | 9.5 | 0.5939 | 0.372 | 0.21 | ol | 48 | 0.00403 | MV
70-AL1/11-ST1A 20.0 | 9.7 | 0.4132 | 0.36 | 0.29 | ol | 70 | 0.00403 | MV
94-AL1/15-ST1A 20.0 | 10 | 0.306 | 0.35 | 0.35 | ol | 94 | 0.00403 | MV
122-AL1/20-ST1A 20.0 | 10.3 | 0.2376 | 0.344 | 0.41 | ol | 122 | 0.00403 | MV
149-AL1/24-ST1A 20.0 | 10.5 | 0.194 | 0.337 | 0.47 | ol | 149 | 0.00403 | MV
184-AL1/30-ST1A 20.0 | 10.75 | 0.1571 | 0.33 | 0.535 | ol | 184 | 0.00403 | MV
243-AL1/39-ST1A 20.0 | 11 | 0.1188 | 0.32 | 0.645 | ol | 243 | 0.00403 | MV
48-AL1/8-ST1A 110.0 | 8 | 0.5939 | 0.46 | 0.21 | ol | 48 | 0.00403 | HV
70-AL1/11-ST1A 110.0 | 8.4 | 0.4132 | 0.45 | 0.29 | ol | 70 | 0.00403 | HV
94-AL1/15-ST1A 110.0 | 8.65 | 0.306 | 0.44 | 0.35 | ol | 94 | 0.00403 | HV
122-AL1/20-ST1A 110.0 | 8.5 | 0.2376 | 0.43 | 0.41 | ol | 122 | 0.00403 | HV
149-AL1/24-ST1A 110.0 | 8.75 | 0.194 | 0.41 | 0.47 | ol | 149 | 0.00403 | HV
184-AL1/30-ST1A 110.0 | 8.8 | 0.1571 | 0.4 | 0.535 | ol | 184 | 0.00403 | HV
243-AL1/39-ST1A 110.0 | 9 | 0.1188 | 0.39 | 0.645 | ol | 243 | 0.00403 | HV
305-AL1/39-ST1A 110.0 | 9.2 | 0.0949 | 0.38 | 0.74 | ol | 305 | 0.00403 | HV
490-AL1/64-ST1A 110.0 | 9.75 | 0.059 | 0.37 | 0.96 | ol | 490 | 0.00403 | HV
679-AL1/86-ST1A 110.0 | 9.95 | 0.042 | 0.36 | 1.15 | ol | 679 | 0.00403 | HV
490-AL1/64-ST1A 220.0 | 10 | 0.059 | 0.285 | 0.96 | ol | 490 | 0.00403 | HV
679-AL1/86-ST1A 220.0 | 11.7 | 0.042 | 0.275 | 1.15 | ol | 679 | 0.00403 | HV
490-AL1/64-ST1A 380.0 | 11 | 0.059 | 0.253 | 0.96 | ol | 490 | 0.00403 | HV
679-AL1/86-ST1A 380.0 | 14.6 | 0.042 | 0.25 | 1.15 | ol | 679 | 0.00403 | HV

## trafo_std_types
| i0_percent | pfe_kw | vkr_percent | sn_mva | vn_lv_kv | vn_hv_kv | vk_percent | shift_degree | vector_group | tap_side | tap_neutral | tap_min | tap_max | tap_step_degree | tap_step_percent | tap_phase_shifter
160 MVA 380/110 kV | 0.06 | 60 | 0.25 | 160 | 110 | 380 | 12.2 | 0 | Yy0 | hv | 0 | -9 | 9 | 0 | 1.5 | FALSE
100 MVA 220/110 kV | 0.06 | 55 | 0.26 | 100 | 110 | 220 | 12 | 0 | Yy0 | hv | 0 | -9 | 9 | 0 | 1.5 | FALSE
63 MVA 110/20 kV | 0.04 | 22 | 0.32 | 63 | 20 | 110 | 18 | 150 | YNd5 | hv | 0 | -9 | 9 | 0 | 1.5 | FALSE
40 MVA 110/20 kV | 0.05 | 18 | 0.34 | 40 | 20 | 110 | 16.2 | 150 | YNd5 | hv | 0 | -9 | 9 | 0 | 1.5 | FALSE
25 MVA 110/20 kV | 0.07 | 14 | 0.41 | 25 | 20 | 110 | 12 | 150 | YNd5 | hv | 0 | -9 | 9 | 0 | 1.5 | FALSE
63 MVA 110/10 kV | 0.04 | 22 | 0.32 | 63 | 10 | 110 | 18 | 150 | YNd5 | hv | 0 | -9 | 9 | 0 | 1.5 | FALSE
40 MVA 110/10 kV | 0.05 | 18 | 0.34 | 40 | 10 | 110 | 16.2 | 150 | YNd5 | hv | 0 | -9 | 9 | 0 | 1.5 | FALSE
25 MVA 110/10 kV | 0.07 | 14 | 0.41 | 25 | 10 | 110 | 12 | 150 | YNd5 | hv | 0 | -9 | 9 | 0 | 1.5 | FALSE
0.25 MVA 20/0.4 kV | 0.32 | 0.8 | 1.44 | 0.25 | 0.4 | 20 | 6 | 150 | Yzn5 | hv | 0 | -2 | 2 | 0 | 2.5 | FALSE
0.4 MVA 20/0.4 kV | 0.3375 | 1.35 | 1.425 | 0.4 | 0.4 | 20 | 6 | 150 | Dyn5 | hv | 0 | -2 | 2 | 0 | 2.5 | FALSE
0.63 MVA 20/0.4 kV | 0.2619 | 1.65 | 1.206 | 0.63 | 0.4 | 20 | 6 | 150 | Dyn5 | hv | 0 | -2 | 2 | 0 | 2.5 | FALSE
0.25 MVA 10/0.4 kV | 0.24 | 0.6 | 1.2 | 0.25 | 0.4 | 10 | 4 | 150 | Dyn5 | hv | 0 | -2 | 2 | 0 | 2.5 | FALSE
0.4 MVA 10/0.4 kV | 0.2375 | 0.95 | 1.325 | 0.4 | 0.4 | 10 | 4 | 150 | Dyn5 | hv | 0 | -2 | 2 | 0 | 2.5 | FALSE
0.63 MVA 10/0.4 kV | 0.1873 | 1.18 | 1.0794 | 0.63 | 0.4 | 10 | 4 | 150 | Dyn5 | hv | 0 | -2 | 2 | 0 | 2.5 | FALSE

## trafo3w_std_types
| sn_hv_mva | sn_mv_mva | sn_lv_mva | vn_hv_kv | vn_mv_kv | vn_lv_kv | vk_hv_percent | vk_mv_percent | vk_lv_percent | vkr_hv_percent | vkr_mv_percent | vkr_lv_percent | pfe_kw | i0_percent | shift_mv_degree | shift_lv_degree | vector_group | tap_side | tap_neutral | tap_min | tap_max | tap_step_percent
63/25/38 MVA 110/20/10 kV | 63 | 25 | 38 | 110 | 20 | 10 | 10.4 | 10.4 | 10.4 | 0.28 | 0.32 | 0.35 | 35 | 0.89 | 0 | 0 | YN0yn0yn0 | hv | 0 | -10 | 10 | 1.2
63/25/38 MVA 110/10/10 kV | 63 | 25 | 38 | 110 | 10 | 10 | 10.4 | 10.4 | 10.4 | 0.28 | 0.32 | 0.35 | 35 | 0.89 | 0 | 0 | YN0yn0yn0 | hv | 0 | -10 | 10 | 1.2

## fuse_std_types
| fuse_type | i_rated_a | t_avg | t_min | t_total | x_avg | x_min | x_total
HV 100A | HV 100A | 100 | 0 | [10.0, 3.64, 0.854, 0.281, 0.1, 0.0531, 0.022, 0.01] | [10.0, 4.267, 1.21, 0.403, 0.1, 0.058, 0.022, 0.01] | 0 | [300.0, 350.0, 450.0, 550.0, 700.0, 850.0, 1200.0, 1752.0] | [600.0, 700.0, 900.0, 1150.0, 1665.0, 2000.0, 3000.0, 4313.0]
HV 10A | HV 10A | 10 | 0 | [10.0, 1675.0, 0.344, 0.156, 0.1, 0.0417, 0.0171, 0.01] | [10.0, 1.3, 0.3, 0.155, 0.1, 0.0555, 0.023, 0.01] | 0 | [30.0, 32.0, 35.0, 37.0, 39.0, 50.0, 70.0, 88.0] | [60.0, 70.0, 80.0, 87.0, 94.0, 110.0, 150.0, 216.0]
HV 125A | HV 125A | 125 | 0 | [10.0, 1.82, 0.344, 0.1, 0.0467, 0.0269, 0.01] | [10.0, 2.478, 0.426, 0.1, 0.0427, 0.0211, 0.01] | 0 | [375.0, 500.0, 700.0, 925.0, 1200.0, 1500.0, 2341.0] | [750.0, 1000.0, 1500.0, 2200.0, 3000.0, 4000.0, 5765.0]
HV 160A | HV 160A | 160 | 0 | [10.0, 4.15, 1.03, 0.198, 0.1, 0.051, 0.0172, 0.01] | [10.0, 2.3, 0.734, 0.274, 0.1, 0.046, 0.0177, 0.01] | 0 | [480.0, 550.0, 700.0, 1000.0, 1260.0, 1600.0, 2500.0, 3227.0] | [960.0, 1300.0, 1700.0, 2200.0, 2996.0, 4000.0, 6000.0, 7946.0]
HV 16A | HV 16A | 16 | 0 | [10.0, 0.352, 0.164, 0.1, 0.0649, 0.0342, 0.01] | [10.0, 2.34, 0.722, 0.181, 0.1, 0.055, 0.0296, 0.01] | 0 | [48.0, 60.0, 65.0, 71.0, 80.0, 100.0, 162.0] | [96.0, 110.0, 125.0, 150.0, 168.0, 200.0, 250.0, 398.0]
HV 200A | HV 200A | 200 | 0 | [10.0, 4.267, 1.21, 0.403, 0.1, 0.058, 0.022, 0.01] | [10.0, 3.73, 1.654, 0.328, 0.1, 0.0531, 0.019, 0.01] | 0 | [600.0, 700.0, 900.0, 1150.0, 1665.0, 2000.0, 3000.0, 4313.0] | [1200.0, 1500.0, 1800.0, 2700.0, 3960.0, 5000.0, 7500.0, 10620.0]
HV 20A | HV 20A | 20 | 0 | [10.0, 1.3, 0.3, 0.155, 0.1, 0.0555, 0.023, 0.01] | [10.0, 1.3, 0.161, 0.1, 0.0611, 0.0399, 0.0141, 0.01] | 0 | [60.0, 70.0, 80.0, 87.0, 94.0, 110.0, 150.0, 216.0] | [120.0, 150.0, 200.0, 223.0, 260.0, 300.0, 450.0, 532.0]
HV 25A | HV 25A | 25 | 0 | [10.0, 2.512, 0.833, 0.299, 0.1, 0.0372, 0.0223, 0.01] | [10.0, 3.125, 0.597, 0.198, 0.1, 0.0378, 0.022, 0.01] | 0 | [75.0, 82.0, 90.0, 100.0, 124.0, 170.0, 200.0, 289.0] | [150.0, 170.0, 210.0, 250.0, 294.0, 400.0, 500.0, 711.0]
HV 31.5A | HV 31.5A | 31.5 | 0 | [10.0, 2.34, 0.722, 0.181, 0.1, 0.055, 0.0296, 0.01] | [10.0, 2.84, 0.368, 0.164, 0.1, 0.0621, 0.0378, 0.0195, 0.01] | 0 | [95.0, 110.0, 125.0, 150.0, 165.0, 200.0, 250.0, 390.0] | [189.0, 220.0, 300.0, 350.0, 393.0, 450.0, 530.0, 700.0, 960.0]
HV 40A | HV 40A | 40 | 0 | [10.0, 1.3, 0.161, 0.1, 0.0611, 0.0399, 0.0141, 0.01] | [10.0, 2.05, 0.369, 0.198, 0.1, 0.051, 0.0298, 0.01] | 0 | [120.0, 150.0, 200.0, 223.0, 260.0, 300.0, 450.0, 532.0] | [240.0, 300.0, 400.0, 450.0, 530.0, 650.0, 800.0, 1311.0]
HV 50A | HV 50A | 50 | 0 | [10.0, 3.215, 0.597, 0.198, 0.1, 0.0378, 0.022, 0.01] | [10.0, 3.64, 0.854, 0.281, 0.1, 0.0531, 0.022, 0.01] | 0 | [150.0, 170.0, 210.0, 250.0, 294.0, 400.0, 500.0, 711.0] | [300.0, 350.0, 450.0, 550.0, 700.0, 850.0, 1200.0, 1752.0]
HV 6.3A | HV 6.3A | 6.3 | 0 | [10.0, 1.39, 0.344, 0.168, 0.1, 0.056, 0.0263, 0.01] | [10.0, 1.711, 0.516, 0.198, 0.1, 0.0634, 0.0303, 0.01] | 0 | [19.0, 19.5, 20.4, 20.8, 22.0, 25.0, 32.0, 48.0] | [38.0, 40.0, 43.0, 48.0, 53.0, 60.0, 75.0, 118.0]
HV 63A | HV 63A | 63 | 0 | [10.0, 2.84, 0.368, 0.164, 0.1, 0.0621, 0.0378, 0.0195, 0.01] | [10.0, 1.82, 0.344, 0.1, 0.0467, 0.0269, 0.01] | 0 | [189.0, 220.0, 300.0, 350.0, 393.0, 450.0, 530.0, 700.0, 961.0] | [378.0, 500.0, 700.0, 934.0, 1200.0, 1500.0, 2366.0]
HV 80A | HV 80A | 80 | 0 | [10.0, 2.05, 0.369, 0.198, 0.1, 0.051, 0.0298, 0.01] | [10.0, 4.15, 1.03, 0.198, 0.1, 0.051, 0.0172, 0.01] | 0 | [240.0, 300.0, 400.0, 450.0, 530.0, 650.0, 800.0, 1311.0] | [480.0, 550.0, 700.0, 1000.0, 1260.0, 1600.0, 2500.0, 3227.0]
Siemens NH-1-100 | Siemens NH-1-100 | 100 | [5400.0, 2000.0, 400.0, 20.0, 1.0, 0.2, 0.012, 0.004] | 0 | 0 | [150.0, 190.0, 250.0, 430.0, 900.0, 1250.0, 2700.0, 3600.0] | 0 | 0
Siemens NH-1-125 | Siemens NH-1-125 | 125 | [4800.0, 120.0, 7.0, 0.1, 0.004] | 0 | 0 | [180.0, 400.0, 740.0, 2000.0, 4250.0] | 0 | 0
Siemens NH-1-16 | Siemens NH-1-16 | 16 | [4000.0, 400.0, 2.0, 0.1, 0.04, 0.01] | 0 | 0 | [26.0, 35.0, 75.0, 150.0, 200.0, 300.0] | 0 | 0
Siemens NH-1-160 | Siemens NH-1-160 | 160 | [4800.0, 120.0, 7.0, 0.1, 0.004] | 0 | 0 | [210.0, 500.0, 900.0, 2300.0, 5000.0] | 0 | 0
Siemens NH-1-25 | Siemens NH-1-25 | 25 | [4000.0, 1000.0, 10.0, 0.2, 0.02, 0.01] | 0 | 0 | [40.0, 50.0, 100.0, 210.0, 400.0, 500.0] | 0 | 0
Siemens NH-1-50 | Siemens NH-1-50 | 50 | [4000.0, 40.0, 4.0, 1.0, 0.02, 0.01] | 0 | 0 | [86.0, 200.0, 300.0, 400.0, 1000.0, 1280.0] | 0 | 0
Siemens NH-1-63 | Siemens NH-1-63 | 63 | [4000.0, 100.0, 10.0, 2.0, 0.04, 0.01] | 0 | 0 | [100.0, 200.0, 300.0, 400.0, 1000.0, 1500.0] | 0 | 0
Siemens NH-1-80 | Siemens NH-1-80 | 80 | [4800.0, 120.0, 7.0, 0.1, 0.01] | 0 | 0 | [150.58, 250.0, 450.0, 1150.0, 2470.0] | 0 | 0
Siemens NH-2-1000 | Siemens NH-2-1000 | 1000 | [4800.0, 120.0, 7.0, 0.1, 0.004] | 0 | 0 | [1900.0, 3500.0, 8400.0, 24000.0, 52000.0] | 0 | 0
Siemens NH-2-200 | Siemens NH-2-200 | 200 | [4800.0, 120.0, 7.0, 0.1, 0.004] | 0 | 0 | [280.0, 650.0, 1200.0, 3000.0, 7000.0] | 0 | 0
Siemens NH-2-224 | Siemens NH-2-224 | 224 | [4800.0, 120.0, 7.0, 0.2, 0.04, 0.004] | 0 | 0 | [400.0, 750.0, 1453.0, 3025.0, 4315.0, 7600.0] | 0 | 0
Siemens NH-2-250 | Siemens NH-2-250 | 250 | [4800.0, 120.0, 7.0, 0.1, 0.004] | 0 | 0 | [450.0, 800.0, 1650.0, 4000.0, 8500.0] | 0 | 0
Siemens NH-2-315 | Siemens NH-2-315 | 315 | [4800.0, 120.0, 7.0, 0.1, 0.004] | 0 | 0 | [550.0, 920.0, 1900.0, 5000.0, 11000.0] | 0 | 0
Siemens NH-2-355 | Siemens NH-2-355 | 355 | [4800.0, 120.0, 6.0, 0.1, 0.004] | 0 | 0 | [650.0, 1116.27, 2350.0, 5840.0, 12790.0] | 0 | 0
Siemens NH-2-400 | Siemens NH-2-400 | 400 | [4800.0, 120.0, 7.0, 0.1, 0.004] | 0 | 0 | [720.0, 1350.0, 2800.0, 6500.0, 15000.0] | 0 | 0
Siemens NH-2-425 | Siemens NH-2-425 | 425 | [4800.0, 120.0, 7.0, 0.1, 0.004] | 0 | 0 | [850.0, 1500.0, 3050.0, 7500.0, 16500.0] | 0 | 0
Siemens NH-2-630 | Siemens NH-2-630 | 630 | [4800.0, 120.0, 7.0, 0.1, 0.004] | 0 | 0 | [1200.0, 2000.0, 4800.0, 12000.0, 26000.0] | 0 | 0

## dtypes
| element | column | dtype
0 | bus | name | object
1 | bus | vn_kv | float64
2 | bus | type | object
3 | bus | zone | object
4 | bus | in_service | bool
5 | load | name | object
6 | load | bus | uint32
7 | load | p_mw | float64
8 | load | q_mvar | float64
9 | load | const_z_percent | float64
10 | load | const_i_percent | float64
11 | load | sn_mva | float64
12 | load | scaling | float64
13 | load | in_service | bool
14 | load | type | object
15 | ext_grid | name | object
16 | ext_grid | bus | uint32
17 | ext_grid | vm_pu | float64
18 | ext_grid | va_degree | float64
19 | ext_grid | slack_weight | float64
20 | ext_grid | in_service | bool
21 | line | name | object
22 | line | std_type | object
23 | line | from_bus | uint32
24 | line | to_bus | uint32
25 | line | length_km | float64
26 | line | r_ohm_per_km | float64
27 | line | x_ohm_per_km | float64
28 | line | c_nf_per_km | float64
29 | line | g_us_per_km | float64
30 | line | max_i_ka | float64
31 | line | df | float64
32 | line | parallel | uint32
33 | line | type | object
34 | line | in_service | bool
35 | trafo | name | object
36 | trafo | std_type | object
37 | trafo | hv_bus | uint32
38 | trafo | lv_bus | uint32
39 | trafo | sn_mva | float64
40 | trafo | vn_hv_kv | float64
41 | trafo | vn_lv_kv | float64
42 | trafo | vk_percent | float64
43 | trafo | vkr_percent | float64
44 | trafo | pfe_kw | float64
45 | trafo | i0_percent | float64
46 | trafo | shift_degree | float64
47 | trafo | tap_side | object
48 | trafo | tap_neutral | int32
49 | trafo | tap_min | int32
50 | trafo | tap_max | int32
51 | trafo | tap_step_percent | float64
52 | trafo | tap_step_degree | float64
53 | trafo | tap_pos | int32
54 | trafo | tap_phase_shifter | bool
55 | trafo | parallel | uint32
56 | trafo | df | float64
57 | trafo | in_service | bool
58 | line_geodata | coords | object
59 | bus_geodata | x | float64
60 | bus_geodata | y | float64
61 | bus_geodata | coords | object

## parameters
| version | format_version | converged | OPF_converged | name | f_hz | sn_mva
0 | 2.14.6 | 2.14.0 | FALSE | FALSE |  | 50 | 1