## bus
| name | vn_kv | type | zone | in_service
0 | bus_LV_4511-2_0_3_node_0 | 0.4 | n |  | TRUE
1 | bus_LV_4511-2_0_3_node_1 | 0.4 | n |  | TRUE
2 | bus_LV_4511-2_0_3_node_2 | 0.4 | n |  | TRUE
3 | bus_LV_4511-2_0_3_node_3 | 0.4 | n |  | TRUE
4 | bus_LV_4511-2_0_3_node_7 | 0.4 | n |  | TRUE
5 | bus_LV_4511-2_0_3_node_37 | 0.4 | n |  | TRUE
6 | bus_LV_4511-2_0_3_node_223 | 0.4 | n |  | TRUE
7 | bus_LV_4511-2_0_3_node_6 | 0.4 | n |  | TRUE
8 | bus_LV_4511-2_0_3_node_8 | 0.4 | n |  | TRUE
9 | bus_LV_4511-2_0_3_node_218 | 0.4 | n |  | TRUE
10 | bus_LV_4511-2_0_3_node_224 | 0.4 | n |  | TRUE
11 | bus_LV_4511-2_0_3_node_219 | 0.4 | n |  | TRUE
12 | bus_LV_4511-2_0_3_node_10 | 0.4 | n |  | TRUE
13 | bus_LV_4511-2_0_3_node_11 | 0.4 | n |  | TRUE
14 | bus_LV_4511-2_0_3_node_12 | 0.4 | n |  | TRUE
15 | bus_LV_4511-2_0_3_node_13 | 0.4 | n |  | TRUE
16 | bus_LV_4511-2_0_3_node_16 | 0.4 | n |  | TRUE
17 | bus_LV_4511-2_0_3_node_21 | 0.4 | n |  | TRUE
18 | bus_LV_4511-2_0_3_node_196 | 0.4 | n |  | TRUE
19 | bus_LV_4511-2_0_3_node_19 | 0.4 | n |  | TRUE
20 | bus_LV_4511-2_0_3_node_20 | 0.4 | n |  | TRUE
21 | bus_LV_4511-2_0_3_node_22 | 0.4 | n |  | TRUE
22 | bus_LV_4511-2_0_3_node_119 | 0.4 | n |  | TRUE
23 | bus_LV_4511-2_0_3_node_189 | 0.4 | n |  | TRUE
24 | bus_LV_4511-2_0_3_node_192 | 0.4 | n |  | TRUE
25 | bus_LV_4511-2_0_3_node_190 | 0.4 | n |  | TRUE
26 | bus_LV_4511-2_0_3_node_195 | 0.4 | n |  | TRUE
27 | bus_LV_4511-2_0_3_node_194 | 0.4 | n |  | TRUE
28 | bus_LV_4511-2_0_3_node_34 | 0.4 | n |  | TRUE
29 | bus_LV_4511-2_0_3_node_35 | 0.4 | n |  | TRUE
30 | bus_LV_4511-2_0_3_node_38 | 0.4 | n |  | TRUE
31 | bus_LV_4511-2_0_3_node_59 | 0.4 | n |  | TRUE
32 | bus_LV_4511-2_0_3_node_221 | 0.4 | n |  | TRUE
33 | bus_LV_4511-2_0_3_node_222 | 0.4 | n |  | TRUE
34 | bus_LV_4511-2_0_3_node_45 | 0.4 | n |  | TRUE
35 | bus_LV_4511-2_0_3_node_102 | 0.4 | n |  | TRUE
36 | bus_LV_4511-2_0_3_node_60 | 0.4 | n |  | TRUE
37 | bus_LV_4511-2_0_3_node_61 | 0.4 | n |  | TRUE
38 | bus_LV_4511-2_0_3_node_62 | 0.4 | n |  | TRUE
39 | bus_LV_4511-2_0_3_node_74 | 0.4 | n |  | TRUE
40 | bus_LV_4511-2_0_3_node_63 | 0.4 | n |  | TRUE
41 | bus_LV_4511-2_0_3_node_64 | 0.4 | n |  | TRUE
42 | bus_LV_4511-2_0_3_node_65 | 0.4 | n |  | TRUE
43 | bus_LV_4511-2_0_3_node_66 | 0.4 | n |  | TRUE
44 | bus_LV_4511-2_0_3_node_67 | 0.4 | n |  | TRUE
45 | bus_LV_4511-2_0_3_node_79 | 0.4 | n |  | TRUE
46 | bus_LV_4511-2_0_3_node_68 | 0.4 | n |  | TRUE
47 | bus_LV_4511-2_0_3_node_69 | 0.4 | n |  | TRUE
48 | bus_LV_4511-2_0_3_node_70 | 0.4 | n |  | TRUE
49 | bus_LV_4511-2_0_3_node_72 | 0.4 | n |  | TRUE
50 | bus_LV_4511-2_0_3_node_120 | 0.4 | n |  | TRUE
51 | bus_LV_4511-2_0_3_node_75 | 0.4 | n |  | TRUE
52 | bus_LV_4511-2_0_3_node_76 | 0.4 | n |  | TRUE
53 | bus_LV_4511-2_0_3_node_84 | 0.4 | n |  | TRUE
54 | bus_LV_4511-2_0_3_node_95 | 0.4 | n |  | TRUE
55 | bus_LV_4511-2_0_3_node_77 | 0.4 | n |  | TRUE
56 | bus_LV_4511-2_0_3_node_78 | 0.4 | n |  | TRUE
57 | bus_LV_4511-2_0_3_node_80 | 0.4 | n |  | TRUE
58 | bus_LV_4511-2_0_3_node_81 | 0.4 | n |  | TRUE
59 | bus_LV_4511-2_0_3_node_82 | 0.4 | n |  | TRUE
60 | bus_LV_4511-2_0_3_node_117 | 0.4 | n |  | TRUE
61 | bus_LV_4511-2_0_3_node_89 | 0.4 | n |  | TRUE
62 | bus_LV_4511-2_0_3_node_83 | 0.4 | n |  | TRUE
63 | bus_LV_4511-2_0_3_node_85 | 0.4 | n |  | TRUE
64 | bus_LV_4511-2_0_3_node_86 | 0.4 | n |  | TRUE
65 | bus_LV_4511-2_0_3_node_87 | 0.4 | n |  | TRUE
66 | bus_LV_4511-2_0_3_node_88 | 0.4 | n |  | TRUE
67 | bus_LV_4511-2_0_3_node_104 | 0.4 | n |  | TRUE
68 | bus_LV_4511-2_0_3_node_113 | 0.4 | n |  | TRUE
69 | bus_LV_4511-2_0_3_node_110 | 0.4 | n |  | TRUE
70 | bus_LV_4511-2_0_3_node_107 | 0.4 | n |  | TRUE
71 | bus_LV_4511-2_0_3_node_94 | 0.4 | n |  | TRUE
72 | bus_LV_4511-2_0_3_node_90 | 0.4 | n |  | TRUE
73 | bus_LV_4511-2_0_3_node_91 | 0.4 | n |  | TRUE
74 | bus_LV_4511-2_0_3_node_92 | 0.4 | n |  | TRUE
75 | bus_LV_4511-2_0_3_node_93 | 0.4 | n |  | TRUE
76 | bus_LV_4511-2_0_3_node_96 | 0.4 | n |  | TRUE
77 | bus_LV_4511-2_0_3_node_97 | 0.4 | n |  | TRUE
78 | bus_LV_4511-2_0_3_node_98 | 0.4 | n |  | TRUE
79 | bus_LV_4511-2_0_3_node_99 | 0.4 | n |  | TRUE
80 | bus_LV_4511-2_0_3_node_100 | 0.4 | n |  | TRUE
81 | bus_LV_4511-2_0_3_node_101 | 0.4 | n |  | TRUE
82 | bus_LV_4511-2_0_3_node_111 | 0.4 | n |  | TRUE
83 | bus_LV_4511-2_0_3_node_121 | 0.4 | n |  | TRUE
84 | bus_LV_4511-2_0_3_node_103 | 0.4 | n |  | TRUE
85 | bus_LV_4511-2_0_3_node_105 | 0.4 | n |  | TRUE
86 | bus_LV_4511-2_0_3_node_106 | 0.4 | n |  | TRUE
87 | bus_LV_4511-2_0_3_node_123 | 0.4 | n |  | TRUE
88 | bus_LV_4511-2_0_3_node_108 | 0.4 | n |  | TRUE
89 | bus_LV_4511-2_0_3_node_109 | 0.4 | n |  | TRUE
90 | bus_LV_4511-2_0_3_node_116 | 0.4 | n |  | TRUE
91 | bus_LV_4511-2_0_3_node_112 | 0.4 | n |  | TRUE
92 | bus_LV_4511-2_0_3_node_115 | 0.4 | n |  | TRUE
93 | bus_LV_4511-2_0_3_node_118 | 0.4 | n |  | TRUE
94 | bus_LV_4511-2_0_3_node_191 | 0.4 | n |  | TRUE
95 | bus_LV_4511-2_0_3_node_193 | 0.4 | n |  | TRUE
96 | bus_LV_4511-2_0_3_node_220 | 0.4 | n |  | TRUE
97 | bus_MV_414_0_node_108 | 20 | n |  | TRUE

## load
| name | bus | p_mw | q_mvar | const_z_percent | const_i_percent | sn_mva | scaling | in_service | type
0 | LV_4511-2_0_3_load_0 | 0 | 0.0047363 | 0.001187 | 0 | 0 |  | 1 | TRUE | wye
1 | LV_4511-2_0_3_load_1 | 1 | 0.00097673 | 0.00024479 | 0 | 0 |  | 1 | TRUE | wye
2 | LV_4511-2_0_3_load_223 | 6 | 0.0052876 | 0.0013252 | 0 | 0 |  | 1 | TRUE | wye
3 | LV_4511-2_0_3_load_218 | 9 | 0.0012862 | 0.00032235 | 0 | 0 |  | 1 | TRUE | wye
4 | LV_4511-2_0_3_load_224 | 10 | 0.0028938 | 0.00072524 | 0 | 0 |  | 1 | TRUE | wye
5 | LV_4511-2_0_3_load_219 | 11 | 0.00063421 | 0.00015895 | 0 | 0 |  | 1 | TRUE | wye
6 | LV_4511-2_0_3_load_10 | 12 | 0.0030766 | 0.00077108 | 0 | 0 |  | 1 | TRUE | wye
7 | LV_4511-2_0_3_load_11 | 13 | 0.0010461 | 0.00026218 | 0 | 0 |  | 1 | TRUE | wye
8 | LV_4511-2_0_3_load_12 | 14 | 0.0018114 | 0.00045399 | 0 | 0 |  | 1 | TRUE | wye
9 | LV_4511-2_0_3_load_196 | 18 | 0.0022071 | 0.00055314 | 0 | 0 |  | 1 | TRUE | wye
10 | LV_4511-2_0_3_load_189 | 23 | 0.0008364 | 0.00020962 | 0 | 0 |  | 1 | TRUE | wye
11 | LV_4511-2_0_3_load_192 | 24 | 0.0017534 | 0.00043943 | 0 | 0 |  | 1 | TRUE | wye
12 | LV_4511-2_0_3_load_190 | 25 | 0.0023475 | 0.00058833 | 0 | 0 |  | 1 | TRUE | wye
13 | LV_4511-2_0_3_load_195 | 26 | 0.00055323 | 0.00013865 | 0 | 0 |  | 1 | TRUE | wye
14 | LV_4511-2_0_3_load_194 | 27 | 0.0029635 | 0.00074273 | 0 | 0 |  | 1 | TRUE | wye
15 | LV_4511-2_0_3_load_34 | 28 | 0.0044188 | 0.0011074 | 0 | 0 |  | 1 | TRUE | wye
16 | LV_4511-2_0_3_load_59 | 31 | 0.00054777 | 0.00013728 | 0 | 0 |  | 1 | TRUE | wye
17 | LV_4511-2_0_3_load_222 | 33 | 0.00053131 | 0.00013316 | 0 | 0 |  | 1 | TRUE | wye
18 | LV_4511-2_0_3_load_45 | 34 | 0.0025429 | 0.00063731 | 0 | 0 |  | 1 | TRUE | wye
19 | LV_4511-2_0_3_load_102 | 35 | 0.00089461 | 0.00022421 | 0 | 0 |  | 1 | TRUE | wye
20 | LV_4511-2_0_3_load_61 | 37 | 0.0002441 | 6.1178e-05 | 0 | 0 |  | 1 | TRUE | wye
21 | LV_4511-2_0_3_load_62 | 38 | 0.00023129 | 5.7968e-05 | 0 | 0 |  | 1 | TRUE | wye
22 | LV_4511-2_0_3_load_74 | 39 | 0.00020008 | 5.0145e-05 | 0 | 0 |  | 1 | TRUE | wye
23 | LV_4511-2_0_3_load_63 | 40 | 0.0014867 | 0.0003726 | 0 | 0 |  | 1 | TRUE | wye
24 | LV_4511-2_0_3_load_64 | 41 | 0.0010707 | 0.00026835 | 0 | 0 |  | 1 | TRUE | wye
25 | LV_4511-2_0_3_load_65 | 42 | 0.0022144 | 0.00055498 | 0 | 0 |  | 1 | TRUE | wye
26 | LV_4511-2_0_3_load_67 | 44 | 0.0026114 | 0.00065449 | 0 | 0 |  | 1 | TRUE | wye
27 | LV_4511-2_0_3_load_68 | 46 | 0.0017734 | 0.00044446 | 0 | 0 |  | 1 | TRUE | wye
28 | LV_4511-2_0_3_load_69 | 47 | 0.0015926 | 0.00039914 | 0 | 0 |  | 1 | TRUE | wye
29 | LV_4511-2_0_3_load_72 | 49 | 0.0019458 | 0.00048766 | 0 | 0 |  | 1 | TRUE | wye
30 | LV_4511-2_0_3_load_75 | 51 | 0.00032483 | 8.1409e-05 | 0 | 0 |  | 1 | TRUE | wye
31 | LV_4511-2_0_3_load_95 | 54 | 0.00026697 | 6.6908e-05 | 0 | 0 |  | 1 | TRUE | wye
32 | LV_4511-2_0_3_load_77 | 55 | 0.000185 | 4.6365e-05 | 0 | 0 |  | 1 | TRUE | wye
33 | LV_4511-2_0_3_load_80 | 57 | 0.0003836 | 9.614e-05 | 0 | 0 |  | 1 | TRUE | wye
34 | LV_4511-2_0_3_load_81 | 58 | 0.00021057 | 5.2773e-05 | 0 | 0 |  | 1 | TRUE | wye
35 | LV_4511-2_0_3_load_82 | 59 | 0.00011894 | 2.981e-05 | 0 | 0 |  | 1 | TRUE | wye
36 | LV_4511-2_0_3_load_117 | 60 | 0.00022196 | 5.5629e-05 | 0 | 0 |  | 1 | TRUE | wye
37 | LV_4511-2_0_3_load_89 | 61 | 0.00020112 | 5.0406e-05 | 0 | 0 |  | 1 | TRUE | wye
38 | LV_4511-2_0_3_load_83 | 62 | 0.0014267 | 0.00035757 | 0 | 0 |  | 1 | TRUE | wye
39 | LV_4511-2_0_3_load_88 | 66 | 0.001214 | 0.00030425 | 0 | 0 |  | 1 | TRUE | wye
40 | LV_4511-2_0_3_load_113 | 68 | 0.00081093 | 0.00020324 | 0 | 0 |  | 1 | TRUE | wye
41 | LV_4511-2_0_3_load_110 | 69 | 0.0011861 | 0.00029728 | 0 | 0 |  | 1 | TRUE | wye
42 | LV_4511-2_0_3_load_107 | 70 | 0.0012082 | 0.0003028 | 0 | 0 |  | 1 | TRUE | wye
43 | LV_4511-2_0_3_load_90 | 72 | 0.00019865 | 4.9786e-05 | 0 | 0 |  | 1 | TRUE | wye
44 | LV_4511-2_0_3_load_91 | 73 | 0.00025871 | 6.4838e-05 | 0 | 0 |  | 1 | TRUE | wye
45 | LV_4511-2_0_3_load_92 | 74 | 0.0025253 | 0.0006329 | 0 | 0 |  | 1 | TRUE | wye
46 | LV_4511-2_0_3_load_93 | 75 | 0.00050647 | 0.00012693 | 0 | 0 |  | 1 | TRUE | wye
47 | LV_4511-2_0_3_load_96 | 76 | 0.00083137 | 0.00020836 | 0 | 0 |  | 1 | TRUE | wye
48 | LV_4511-2_0_3_load_97 | 77 | 0.00027142 | 6.8025e-05 | 0 | 0 |  | 1 | TRUE | wye
49 | LV_4511-2_0_3_load_99 | 79 | 0.00076215 | 0.00019101 | 0 | 0 |  | 1 | TRUE | wye
50 | LV_4511-2_0_3_load_100 | 80 | 0.00041127 | 0.00010307 | 0 | 0 |  | 1 | TRUE | wye
51 | LV_4511-2_0_3_load_101 | 81 | 0.0018742 | 0.00046973 | 0 | 0 |  | 1 | TRUE | wye
52 | LV_4511-2_0_3_load_111 | 82 | 0.0007304 | 0.00018306 | 0 | 0 |  | 1 | TRUE | wye
53 | LV_4511-2_0_3_load_121 | 83 | 0.0015231 | 0.00038173 | 0 | 0 |  | 1 | TRUE | wye
54 | LV_4511-2_0_3_load_103 | 84 | 0.00054849 | 0.00013746 | 0 | 0 |  | 1 | TRUE | wye
55 | LV_4511-2_0_3_load_105 | 85 | 0.0017171 | 0.00043036 | 0 | 0 |  | 1 | TRUE | wye
56 | LV_4511-2_0_3_load_106 | 86 | 0.00060157 | 0.00015077 | 0 | 0 |  | 1 | TRUE | wye
57 | LV_4511-2_0_3_load_123 | 87 | 0.00021972 | 5.5066e-05 | 0 | 0 |  | 1 | TRUE | wye
58 | LV_4511-2_0_3_load_108 | 88 | 0.0024479 | 0.00061351 | 0 | 0 |  | 1 | TRUE | wye
59 | LV_4511-2_0_3_load_109 | 89 | 0.0051297 | 0.0012856 | 0 | 0 |  | 1 | TRUE | wye
60 | LV_4511-2_0_3_load_116 | 90 | 0.0049132 | 0.0012314 | 0 | 0 |  | 1 | TRUE | wye
61 | LV_4511-2_0_3_load_115 | 92 | 0.0016923 | 0.00042412 | 0 | 0 |  | 1 | TRUE | wye
62 | LV_4511-2_0_3_load_118 | 93 | 0.00019472 | 4.8801e-05 | 0 | 0 |  | 1 | TRUE | wye
63 | LV_4511-2_0_3_load_191 | 94 | 0.0018056 | 0.00045253 | 0 | 0 |  | 1 | TRUE | wye
64 | LV_4511-2_0_3_load_193 | 95 | 0.0017466 | 0.00043775 | 0 | 0 |  | 1 | TRUE | wye
65 | LV_4511-2_0_3_load_220 | 96 | 0.0065724 | 0.0016472 | 0 | 0 |  | 1 | TRUE | wye

## ext_grid
| name | bus | vm_pu | va_degree | slack_weight | in_service
0 |  | 44 | 1 | 0 | 1 | TRUE

## line
| name | std_type | from_bus | to_bus | length_km | r_ohm_per_km | x_ohm_per_km | c_nf_per_km | g_us_per_km | max_i_ka | df | parallel | type | in_service
0 | LV_4511-2_0_3_line_0 | NAYY 4x150 SE | 0 | 1 | 0.06265 | 0.208 | 0.08 | 261 | 0 | 0.27 | 1 | 1 | cs | TRUE
1 | LV_4511-2_0_3_line_1 | NAYY 4x150 SE | 0 | 2 | 0.012275 | 0.208 | 0.08 | 261 | 0 | 0.27 | 1 | 1 | cs | TRUE
2 | LV_4511-2_0_3_line_2 | NAYY 4x150 SE | 2 | 3 | 0.15892 | 0.208 | 0.08 | 261 | 0 | 0.27 | 1 | 1 | cs | TRUE
3 | LV_4511-2_0_3_line_3 | NAYY 4x150 SE | 2 | 4 | 0.0873 | 0.208 | 0.08 | 261 | 0 | 0.27 | 1 | 1 | cs | TRUE
4 | LV_4511-2_0_3_line_4 | NAYY 4x150 SE | 3 | 5 | 0.12174 | 0.208 | 0.08 | 261 | 0 | 0.27 | 1 | 1 | cs | TRUE
5 | LV_4511-2_0_3_line_5 | NAYY 4x150 SE | 3 | 6 | 0.048642 | 0.208 | 0.08 | 261 | 0 | 0.27 | 1 | 1 | cs | TRUE
6 | LV_4511-2_0_3_line_6 | NAYY 4x150 SE | 4 | 10 | 0.013672 | 0.208 | 0.08 | 261 | 0 | 0.27 | 1 | 1 | cs | TRUE
7 | LV_4511-2_0_3_line_7 | NAYY 4x150 SE | 4 | 8 | 0.020036 | 0.208 | 0.08 | 261 | 0 | 0.27 | 1 | 1 | cs | TRUE
8 | LV_4511-2_0_3_line_8 | NAYY 4x150 SE | 5 | 31 | 0.07056 | 0.208 | 0.08 | 261 | 0 | 0.27 | 1 | 1 | cs | TRUE
9 | LV_4511-2_0_3_line_9 | NAYY 4x150 SE | 5 | 29 | 0.080184 | 0.208 | 0.08 | 261 | 0 | 0.27 | 1 | 1 | cs | TRUE
10 | LV_4511-2_0_3_line_10 | NAYY 4x150 SE | 7 | 8 | 0.035364 | 0.208 | 0.08 | 261 | 0 | 0.27 | 1 | 1 | cs | TRUE
11 | LV_4511-2_0_3_line_11 | NAYY 4x150 SE | 7 | 9 | 0.0033524 | 0.208 | 0.08 | 261 | 0 | 0.27 | 1 | 1 | cs | TRUE
12 | LV_4511-2_0_3_line_12 | NAYY 4x150 SE | 8 | 11 | 0.010917 | 0.208 | 0.08 | 261 | 0 | 0.27 | 1 | 1 | cs | TRUE
13 | LV_4511-2_0_3_line_13 | NAYY 4x150 SE | 12 | 13 | 0.031412 | 0.208 | 0.08 | 261 | 0 | 0.27 | 1 | 1 | cs | TRUE
14 | LV_4511-2_0_3_line_14 | NAYY 4x150 SE | 12 | 14 | 0.0042215 | 0.208 | 0.08 | 261 | 0 | 0.27 | 1 | 1 | cs | TRUE
15 | LV_4511-2_0_3_line_15 | NAYY 4x150 SE | 13 | 15 | 0.046111 | 0.208 | 0.08 | 261 | 0 | 0.27 | 1 | 1 | cs | TRUE
16 | LV_4511-2_0_3_line_16 | NAYY 4x150 SE | 15 | 16 | 0.27204 | 0.208 | 0.08 | 261 | 0 | 0.27 | 1 | 1 | cs | TRUE
17 | LV_4511-2_0_3_line_17 | NAYY 4x150 SE | 15 | 17 | 0.15223 | 0.208 | 0.08 | 261 | 0 | 0.27 | 1 | 1 | cs | TRUE
18 | LV_4511-2_0_3_line_18 | NAYY 4x150 SE | 16 | 18 | 0.051527 | 0.208 | 0.08 | 261 | 0 | 0.27 | 1 | 1 | cs | TRUE
19 | LV_4511-2_0_3_line_19 | NAYY 4x150 SE | 17 | 25 | 0.006971 | 0.208 | 0.08 | 261 | 0 | 0.27 | 1 | 1 | cs | TRUE
20 | LV_4511-2_0_3_line_20 | NAYY 4x150 SE | 19 | 20 | 0.47363 | 0.208 | 0.08 | 261 | 0 | 0.27 | 1 | 1 | cs | TRUE
21 | LV_4511-2_0_3_line_21 | NAYY 4x150 SE | 19 | 21 | 0.36072 | 0.208 | 0.08 | 261 | 0 | 0.27 | 1 | 1 | cs | TRUE
22 | LV_4511-2_0_3_line_22 | NAYY 4x150 SE | 19 | 22 | 1.1129 | 0.208 | 0.08 | 261 | 0 | 0.27 | 1 | 2 | cs | TRUE
23 | LV_4511-2_0_3_line_23 | NAYY 4x150 SE | 19 | 23 | 0.027611 | 0.208 | 0.08 | 261 | 0 | 0.27 | 1 | 1 | cs | TRUE
24 | LV_4511-2_0_3_line_24 | NAYY 4x150 SE | 20 | 24 | 0.059718 | 0.208 | 0.08 | 261 | 0 | 0.27 | 1 | 1 | cs | TRUE
25 | LV_4511-2_0_3_line_25 | NAYY 4x150 SE | 21 | 26 | 0.2226 | 0.208 | 0.08 | 261 | 0 | 0.27 | 1 | 1 | cs | TRUE
26 | LV_4511-2_0_3_line_26 | NAYY 4x150 SE | 21 | 27 | 0.096025 | 0.208 | 0.08 | 261 | 0 | 0.27 | 1 | 1 | cs | TRUE
27 | LV_4511-2_0_3_line_27 | NAYY 4x150 SE | 22 | 87 | 0.018954 | 0.208 | 0.08 | 261 | 0 | 0.27 | 1 | 2 | cs | TRUE
28 | LV_4511-2_0_3_line_28 | NAYY 4x150 SE | 22 | 91 | 0.2823 | 0.208 | 0.08 | 261 | 0 | 0.27 | 1 | 1 | cs | TRUE
29 | LV_4511-2_0_3_line_29 | NAYY 4x150 SE | 23 | 25 | 0.025702 | 0.208 | 0.08 | 261 | 0 | 0.27 | 1 | 1 | cs | TRUE
30 | LV_4511-2_0_3_line_30 | NAYY 4x150 SE | 24 | 94 | 0.024708 | 0.208 | 0.08 | 261 | 0 | 0.27 | 1 | 1 | cs | TRUE
31 | LV_4511-2_0_3_line_31 | NAYY 4x150 SE | 27 | 95 | 0.032984 | 0.208 | 0.08 | 261 | 0 | 0.27 | 1 | 1 | cs | TRUE
32 | LV_4511-2_0_3_line_32 | NAYY 4x150 SE | 28 | 29 | 0.034785 | 0.208 | 0.08 | 261 | 0 | 0.27 | 1 | 1 | cs | TRUE
33 | LV_4511-2_0_3_line_33 | NAYY 4x150 SE | 29 | 30 | 0.094326 | 0.208 | 0.08 | 261 | 0 | 0.27 | 1 | 1 | cs | TRUE
34 | LV_4511-2_0_3_line_34 | NAYY 4x150 SE | 30 | 32 | 0.026075 | 0.208 | 0.08 | 261 | 0 | 0.27 | 1 | 1 | cs | TRUE
35 | LV_4511-2_0_3_line_35 | NAYY 4x150 SE | 30 | 33 | 0.011203 | 0.208 | 0.08 | 261 | 0 | 0.27 | 1 | 1 | cs | TRUE
36 | LV_4511-2_0_3_line_36 | NAYY 4x150 SE | 31 | 36 | 0.093504 | 0.208 | 0.08 | 261 | 0 | 0.27 | 1 | 1 | cs | TRUE
37 | LV_4511-2_0_3_line_37 | NAYY 4x150 SE | 32 | 96 | 0.048541 | 0.208 | 0.08 | 261 | 0 | 0.27 | 1 | 1 | cs | TRUE
38 | LV_4511-2_0_3_line_38 | NAYY 4x150 SE | 34 | 35 | 0.057479 | 0.208 | 0.08 | 261 | 0 | 0.27 | 1 | 1 | cs | TRUE
39 | LV_4511-2_0_3_line_39 | NAYY 4x150 SE | 35 | 44 | 0.0073825 | 0.208 | 0.08 | 261 | 0 | 0.27 | 1 | 1 | cs | TRUE
40 | LV_4511-2_0_3_line_40 | NAYY 4x150 SE | 36 | 37 | 0.0099981 | 0.208 | 0.08 | 261 | 0 | 0.27 | 1 | 1 | cs | TRUE
41 | LV_4511-2_0_3_line_41 | NAYY 4x150 SE | 36 | 38 | 0.016469 | 0.208 | 0.08 | 261 | 0 | 0.27 | 1 | 1 | cs | TRUE
42 | LV_4511-2_0_3_line_42 | NAYY 4x150 SE | 37 | 39 | 0.021675 | 0.208 | 0.08 | 261 | 0 | 0.27 | 1 | 1 | cs | TRUE
43 | LV_4511-2_0_3_line_43 | NAYY 4x150 SE | 39 | 51 | 0.018069 | 0.208 | 0.08 | 261 | 0 | 0.27 | 1 | 1 | cs | TRUE
44 | LV_4511-2_0_3_line_44 | NAYY 4x150 SE | 40 | 41 | 0.0091132 | 0.208 | 0.08 | 261 | 0 | 0.27 | 1 | 2 | cs | TRUE
45 | LV_4511-2_0_3_line_45 | NAYY 4x150 SE | 40 | 42 | 0.014535 | 0.208 | 0.08 | 261 | 0 | 0.27 | 1 | 2 | cs | TRUE
46 | LV_4511-2_0_3_line_46 | NAYY 4x150 SE | 41 | 43 | 0.0092148 | 0.208 | 0.08 | 261 | 0 | 0.27 | 1 | 2 | cs | TRUE
47 | LV_4511-2_0_3_line_47 | NAYY 4x150 SE | 42 | 44 | 0.0021948 | 0.208 | 0.08 | 261 | 0 | 0.27 | 1 | 2 | cs | TRUE
48 | LV_4511-2_0_3_line_48 | NAYY 4x150 SE | 43 | 45 | 0.011615 | 0.208 | 0.08 | 261 | 0 | 0.27 | 1 | 2 | cs | TRUE
49 | LV_4511-2_0_3_line_49 | NAYY 4x150 SE | 45 | 59 | 0.007423 | 0.208 | 0.08 | 261 | 0 | 0.27 | 1 | 2 | cs | TRUE
50 | LV_4511-2_0_3_line_50 | NAYY 4x150 SE | 45 | 55 | 0.0078413 | 0.208 | 0.08 | 261 | 0 | 0.27 | 1 | 1 | cs | TRUE
51 | LV_4511-2_0_3_line_51 | NAYY 4x150 SE | 46 | 47 | 0.0017065 | 0.208 | 0.08 | 261 | 0 | 0.27 | 1 | 1 | cs | TRUE
52 | LV_4511-2_0_3_line_52 | NAYY 4x150 SE | 46 | 48 | 0.012543 | 0.208 | 0.08 | 261 | 0 | 0.27 | 1 | 1 | cs | TRUE
53 | LV_4511-2_0_3_line_53 | NAYY 4x150 SE | 48 | 49 | 0.013455 | 0.208 | 0.08 | 261 | 0 | 0.27 | 1 | 1 | cs | TRUE
54 | LV_4511-2_0_3_line_54 | NAYY 4x150 SE | 49 | 50 | 0.017319 | 0.208 | 0.08 | 261 | 0 | 0.27 | 1 | 1 | cs | TRUE
55 | LV_4511-2_0_3_line_55 | NAYY 4x150 SE | 50 | 76 | 0.016165 | 0.208 | 0.08 | 261 | 0 | 0.27 | 1 | 1 | cs | TRUE
56 | LV_4511-2_0_3_line_56 | NAYY 4x150 SE | 51 | 52 | 0.0052039 | 0.208 | 0.08 | 261 | 0 | 0.27 | 1 | 1 | cs | TRUE
57 | LV_4511-2_0_3_line_57 | NAYY 4x150 SE | 52 | 53 | 0.024861 | 0.208 | 0.08 | 261 | 0 | 0.27 | 1 | 1 | cs | TRUE
58 | LV_4511-2_0_3_line_58 | NAYY 4x150 SE | 52 | 54 | 0.012055 | 0.208 | 0.08 | 261 | 0 | 0.27 | 1 | 1 | cs | TRUE
59 | LV_4511-2_0_3_line_59 | NAYY 4x150 SE | 53 | 64 | 0.003585 | 0.208 | 0.08 | 261 | 0 | 0.27 | 1 | 1 | cs | TRUE
60 | LV_4511-2_0_3_line_60 | NAYY 4x150 SE | 54 | 75 | 0.0058727 | 0.208 | 0.08 | 261 | 0 | 0.27 | 1 | 1 | cs | TRUE
61 | LV_4511-2_0_3_line_61 | NAYY 4x150 SE | 55 | 56 | 0.008669 | 0.208 | 0.08 | 261 | 0 | 0.27 | 1 | 1 | cs | TRUE
62 | LV_4511-2_0_3_line_62 | NAYY 4x150 SE | 56 | 57 | 0.017761 | 0.208 | 0.08 | 261 | 0 | 0.27 | 1 | 1 | cs | TRUE
63 | LV_4511-2_0_3_line_63 | NAYY 4x150 SE | 56 | 58 | 0.0091804 | 0.208 | 0.08 | 261 | 0 | 0.27 | 1 | 1 | cs | TRUE
64 | LV_4511-2_0_3_line_64 | NAYY 4x150 SE | 58 | 60 | 0.0083466 | 0.208 | 0.08 | 261 | 0 | 0.27 | 1 | 1 | cs | TRUE
65 | LV_4511-2_0_3_line_65 | NAYY 4x150 SE | 59 | 61 | 0.017909 | 0.208 | 0.08 | 261 | 0 | 0.27 | 1 | 2 | cs | TRUE
66 | LV_4511-2_0_3_line_66 | NAYY 4x150 SE | 60 | 93 | 0.016265 | 0.208 | 0.08 | 261 | 0 | 0.27 | 1 | 1 | cs | TRUE
67 | LV_4511-2_0_3_line_67 | NAYY 4x150 SE | 61 | 72 | 0.0094854 | 0.208 | 0.08 | 261 | 0 | 0.27 | 1 | 2 | cs | TRUE
68 | LV_4511-2_0_3_line_68 | NAYY 4x150 SE | 62 | 63 | 0.0082059 | 0.208 | 0.08 | 261 | 0 | 0.27 | 1 | 1 | cs | TRUE
69 | LV_4511-2_0_3_line_69 | NAYY 4x150 SE | 63 | 65 | 0.025134 | 0.208 | 0.08 | 261 | 0 | 0.27 | 1 | 1 | cs | TRUE
70 | LV_4511-2_0_3_line_70 | NAYY 4x150 SE | 63 | 66 | 0.011209 | 0.208 | 0.08 | 261 | 0 | 0.27 | 1 | 1 | cs | TRUE
71 | LV_4511-2_0_3_line_71 | NAYY 4x150 SE | 64 | 67 | 0.017899 | 0.208 | 0.08 | 261 | 0 | 0.27 | 1 | 2 | cs | TRUE
72 | LV_4511-2_0_3_line_72 | NAYY 4x150 SE | 64 | 68 | 0.0079274 | 0.208 | 0.08 | 261 | 0 | 0.27 | 1 | 2 | cs | TRUE
73 | LV_4511-2_0_3_line_73 | NAYY 4x150 SE | 65 | 69 | 0.0087341 | 0.208 | 0.08 | 261 | 0 | 0.27 | 1 | 1 | cs | TRUE
74 | LV_4511-2_0_3_line_74 | NAYY 4x150 SE | 65 | 70 | 0.014001 | 0.208 | 0.08 | 261 | 0 | 0.27 | 1 | 1 | cs | TRUE
75 | LV_4511-2_0_3_line_75 | NAYY 4x150 SE | 66 | 71 | 0.010406 | 0.208 | 0.08 | 261 | 0 | 0.27 | 1 | 1 | cs | TRUE
76 | LV_4511-2_0_3_line_76 | NAYY 4x150 SE | 67 | 86 | 0.016078 | 0.208 | 0.08 | 261 | 0 | 0.27 | 1 | 2 | cs | TRUE
77 | LV_4511-2_0_3_line_77 | NAYY 4x150 SE | 67 | 84 | 0.018148 | 0.208 | 0.08 | 261 | 0 | 0.27 | 1 | 1 | cs | TRUE
78 | LV_4511-2_0_3_line_78 | NAYY 4x150 SE | 68 | 73 | 0.0095059 | 0.208 | 0.08 | 261 | 0 | 0.27 | 1 | 2 | cs | TRUE
79 | LV_4511-2_0_3_line_79 | NAYY 4x150 SE | 69 | 90 | 0.022346 | 0.208 | 0.08 | 261 | 0 | 0.27 | 1 | 1 | cs | TRUE
80 | LV_4511-2_0_3_line_80 | NAYY 4x150 SE | 70 | 88 | 0.0082325 | 0.208 | 0.08 | 261 | 0 | 0.27 | 1 | 1 | cs | TRUE
81 | LV_4511-2_0_3_line_81 | NAYY 4x150 SE | 71 | 76 | 0.013334 | 0.208 | 0.08 | 261 | 0 | 0.27 | 1 | 1 | cs | TRUE
82 | LV_4511-2_0_3_line_82 | NAYY 4x150 SE | 71 | 74 | 0.010635 | 0.208 | 0.08 | 261 | 0 | 0.27 | 1 | 1 | cs | TRUE
83 | LV_4511-2_0_3_line_83 | NAYY 4x150 SE | 72 | 73 | 0.011687 | 0.208 | 0.08 | 261 | 0 | 0.27 | 1 | 2 | cs | TRUE
84 | LV_4511-2_0_3_line_84 | NAYY 4x150 SE | 74 | 75 | 0.011687 | 0.208 | 0.08 | 261 | 0 | 0.27 | 1 | 1 | cs | TRUE
85 | LV_4511-2_0_3_line_85 | NAYY 4x150 SE | 77 | 78 | 0.00121 | 0.208 | 0.08 | 261 | 0 | 0.27 | 1 | 1 | cs | TRUE
86 | LV_4511-2_0_3_line_86 | NAYY 4x150 SE | 77 | 79 | 0.031067 | 0.208 | 0.08 | 261 | 0 | 0.27 | 1 | 1 | cs | TRUE
87 | LV_4511-2_0_3_line_87 | NAYY 4x150 SE | 78 | 80 | 0.0036224 | 0.208 | 0.08 | 261 | 0 | 0.27 | 1 | 1 | cs | TRUE
88 | LV_4511-2_0_3_line_88 | NAYY 4x150 SE | 78 | 81 | 0.015801 | 0.208 | 0.08 | 261 | 0 | 0.27 | 1 | 1 | cs | TRUE
89 | LV_4511-2_0_3_line_89 | NAYY 4x150 SE | 80 | 82 | 0.013142 | 0.208 | 0.08 | 261 | 0 | 0.27 | 1 | 1 | cs | TRUE
90 | LV_4511-2_0_3_line_90 | NAYY 4x150 SE | 81 | 83 | 0.00019264 | 0.208 | 0.08 | 261 | 0 | 0.27 | 1 | 1 | cs | TRUE
91 | LV_4511-2_0_3_line_91 | NAYY 4x150 SE | 82 | 91 | 0.018519 | 0.208 | 0.08 | 261 | 0 | 0.27 | 1 | 1 | cs | TRUE
92 | LV_4511-2_0_3_line_92 | NAYY 4x150 SE | 84 | 85 | 0.0087936 | 0.208 | 0.08 | 261 | 0 | 0.27 | 1 | 1 | cs | TRUE
93 | LV_4511-2_0_3_line_93 | NAYY 4x150 SE | 86 | 87 | 0.0065493 | 0.208 | 0.08 | 261 | 0 | 0.27 | 1 | 2 | cs | TRUE
94 | LV_4511-2_0_3_line_94 | NAYY 4x150 SE | 88 | 89 | 0.012897 | 0.208 | 0.08 | 261 | 0 | 0.27 | 1 | 1 | cs | TRUE
95 | LV_4511-2_0_3_line_95 | NAYY 4x150 SE | 90 | 92 | 0.024334 | 0.208 | 0.08 | 261 | 0 | 0.27 | 1 | 1 | cs | TRUE

## trafo
| name | std_type | hv_bus | lv_bus | sn_mva | vn_hv_kv | vn_lv_kv | vk_percent | vkr_percent | pfe_kw | i0_percent | shift_degree | tap_side | tap_neutral | tap_min | tap_max | tap_step_percent | tap_step_degree | tap_pos | tap_phase_shifter | parallel | df | in_service
0 | LV_4511-2_0_3_trafo_67 | 0.25 MVA 20/0.4 kV | 97 | 44 | 0.25 | 20 | 0.4 | 6 | 1.44 | 0.8 | 0.32 | 150 | hv | 0 | -2 | 2 | 2.5 | 0 | 0 | FALSE | 1 | 1 | TRUE

## line_geodata
| x0 | y0 | x1 | y1 | x2 | y2 | x3 | y3 | x4 | y4 | x5 | y5 | x6 | y6 | x7 | y7 | x8 | y8 | x9 | y9 | x10 | y10 | x11 | y11 | x12 | y12 | x13 | y13 | x14 | y14 | x15 | y15 | x16 | y16 | x17 | y17 | x18 | y18 | x19 | y19 | x20 | y20 | x21 | y21 | x22 | y22 | x23 | y23 | x24 | y24 | x25 | y25 | x26 | y26 | x27 | y27 | x28 | y28 | x29 | y29 | x30 | y30 | x31 | y31 | x32 | y32 | x33 | y33 | x34 | y34 | x35 | y35 | x36 | y36 | x37 | y37 | x38 | y38 | x39 | y39 | x40 | y40 | x41 | y41 | x42 | y42 | x43 | y43 | x44 | y44 | x45 | y45 | x46 | y46 | x47 | y47 | x48 | y48 | x49 | y49 | x50 | y50 | x51 | y51 | x52 | y52 | x53 | y53 | x54 | y54 | x55 | y55 | x56 | y56 | x57 | y57 | x58 | y58 | x59 | y59
0 | 2737328.4284 | 1263741.3279 | 2737361.2277 | 1263755.6811 | 2737387.3102 | 1263762.0445
1 | 2737316.5491 | 1263738.238 | 2737328.4284 | 1263741.3279 | 2737328.4284 | 1263741.3279
2 | 2737316.5491 | 1263738.238 | 2737304.752 | 1263783.1625 | 2737301.4702 | 1263795.6538 | 2737312.3636 | 1263801.6013 | 2737371.5292 | 1263832.4603 | 2737389.8486 | 1263841.4834
3 | 2737256.1771 | 1263702.4913 | 2737255.0898 | 1263706.8035 | 2737303.2392 | 1263717.2645 | 2737300.5204 | 1263734.0619 | 2737316.5491 | 1263738.238
4 | 2737389.8486 | 1263841.4834 | 2737499.3163 | 1263895.4236
5 | 2737389.8486 | 1263841.4834 | 2737394.9573 | 1263819.7814 | 2737400.859 | 1263794.1041
6 | 2737259.0947 | 1263689.1352 | 2737256.5493 | 1263700.4202 | 2737256.1771 | 1263702.4913
7 | 2737241.2183 | 1263713.8883 | 2737248.8434 | 1263710.3508 | 2737255.0898 | 1263706.8035 | 2737256.1771 | 1263702.4913
8 | 2737499.3163 | 1263895.4236 | 2737464.1576 | 1263956.6004
9 | 2737550.2193 | 1263833.8152 | 2737533.4096 | 1263851.8749 | 2737514.4537 | 1263872.1534 | 2737505.7323 | 1263883.6171 | 2737499.3163 | 1263895.4236
10 | 2737209.9945 | 1263699.1609 | 2737221.3499 | 1263704.3738 | 2737230.243 | 1263707.2384 | 2737239.1155 | 1263710.3361 | 2737241.2183 | 1263713.8883
11 | 2737209.9945 | 1263699.1609 | 2737206.9488 | 1263697.76
12 | 2737241.2183 | 1263713.8883 | 2737236.9785 | 1263723.9486
13 | 2736891.4546 | 1264134.0976 | 2736874.1232 | 1264132.1678 | 2736860.3357 | 1264129.8963
14 | 2736891.4546 | 1264134.0976 | 2736895.6502 | 1264134.5648
15 | 2736815.4018 | 1264138.4482 | 2736855.0349 | 1264129.023 | 2736860.3357 | 1264129.8963
16 | 2736699.449 | 1264088.5857 | 2736717.826 | 1264071.6834 | 2736743.7997 | 1264045.281 | 2736779.7373 | 1264000.5473 | 2736798.9653 | 1264107.3383 | 2736805.2938 | 1264140.5608 | 2736810.3405 | 1264139.6545 | 2736815.4018 | 1264138.4482
17 | 2736832.7663 | 1264279.7736 | 2736816.2633 | 1264198.2028 | 2736805.2938 | 1264140.5608 | 2736810.3405 | 1264139.6545 | 2736815.4018 | 1264138.4482
18 | 2736699.449 | 1264088.5857 | 2736687.6309 | 1264092.6386 | 2736676.5203 | 1264092.4928 | 2736669.9373 | 1264088.8038 | 2736659.5019 | 1264071.3037
19 | 2736832.7663 | 1264279.7736 | 2736833.978 | 1264286.6385
20 | 2736571.3417 | 1264595.9868 | 2736576.7799 | 1264596.3795 | 2736614.2902 | 1264603.6641 | 2736627.7403 | 1264604.5757 | 2736639.1891 | 1264604.7182 | 2736649.7041 | 1264603.5378 | 2736660.0213 | 1264600.807 | 2736671.3886 | 1264594.0522 | 2736686.4102 | 1264580.7756 | 2736694.1789 | 1264570.6456 | 2736698.3566 | 1264561.0441 | 2736708.8189 | 1264539.6767 | 2736717.1692 | 1264520.3736 | 2736723.5251 | 1264489.5801 | 2736723.5614 | 1264482.1516 | 2736736.6114 | 1264480.5074 | 2736748.7697 | 1264478.976 | 2736782.8942 | 1264474.6945 | 2736781.3721 | 1264465.9176 | 2736774.2417 | 1264414.9485 | 2736773.7244 | 1264409.954 | 2736788.2745 | 1264406.009 | 2736812.7225 | 1264397.2885 | 2736828.2249 | 1264385.7362 | 2736833.4853 | 1264380.4751 | 2736830.7457 | 1264377.7425 | 2736831.8714 | 1264376.6341 | 2736827.7423 | 1264361.6799 | 2736826.1678 | 1264359.7193 | 2736829.4332 | 1264353.7336 | 2736832.0062 | 1264349.022 | 2736842.6324 | 1264340.4598 | 2736842.609 | 1264339.1913
21 | 2736535.2729 | 1264407.9969 | 2736605.0343 | 1264423.6564 | 2736622.0404 | 1264428.5095 | 2736637.7018 | 1264429.6057 | 2736677.2834 | 1264423.9373 | 2736713.5576 | 1264418.2594 | 2736724.8203 | 1264417.0186 | 2736741.4312 | 1264415.1787 | 2736773.7244 | 1264409.954 | 2736788.2745 | 1264406.009 | 2736812.7225 | 1264397.2885 | 2736828.2249 | 1264385.7362 | 2736833.4853 | 1264380.4751 | 2736830.7457 | 1264377.7425 | 2736831.8714 | 1264376.6341 | 2736827.7423 | 1264361.6799 | 2736826.1678 | 1264359.7193 | 2736829.4332 | 1264353.7336 | 2736832.0062 | 1264349.022 | 2736842.6324 | 1264340.4598 | 2736842.609 | 1264339.1913
22 | 2736842.609 | 1264339.1913 | 2736842.6324 | 1264340.4598 | 2736832.0062 | 1264349.022 | 2736829.4332 | 1264353.7336 | 2736832.6286 | 1264356.9551 | 2736835.2662 | 1264358.5621 | 2736838.6021 | 1264360.5968 | 2736838.4154 | 1264364.752 | 2736839.4598 | 1264368.78 | 2736841.6532 | 1264372.323 | 2736845.1708 | 1264375.2962 | 2736849.4642 | 1264376.9749 | 2736854.0706 | 1264377.1817 | 2736854.5646 | 1264380.5742 | 2736855.6637 | 1264388.0957 | 2736857.9744 | 1264401.2061 | 2736868.3095 | 1264440.3271 | 2736869.1843 | 1264444.1955 | 2736875.8256 | 1264460.6316 | 2736876.9801 | 1264463.4832 | 2736894.4164 | 1264494.6277 | 2736902.3243 | 1264508.7465 | 2736906.1159 | 1264524.2713 | 2736908.9356 | 1264544.0221 | 2736911.6057 | 1264562.1012 | 2736912.4422 | 1264566.9697 | 2736913.2862 | 1264571.8383 | 2736914.0452 | 1264576.4714 | 2736915.274 | 1264583.9181 | 2736917.7265 | 1264599.6788 | 2736920.827 | 1264615.766 | 2736923.655 | 1264625.0737 | 2736927.4224 | 1264633.1909 | 2736931.6014 | 1264639.1489 | 2736937.1906 | 1264645.0507 | 2736943.8356 | 1264649.9315 | 2736947.6278 | 1264652.4217 | 2736968.4183 | 1264666.5612 | 2736996.1749 | 1264685.3778 | 2737022.7075 | 1264705.9567 | 2737031.2658 | 1264712.7949 | 2737033.5359 | 1264710.423 | 2737077.3637 | 1264658.4003 | 2737124.827 | 1264604.9386 | 2737146.0996 | 1264576.5604 | 2737157.8894 | 1264549.3635 | 2737160.4662 | 1264519.5058 | 2737160.7887 | 1264487.7719 | 2737162.071 | 1264472.1311 | 2737173.503 | 1264426.6084 | 2737189.6174 | 1264391.0038 | 2737210.5809 | 1264358.4591 | 2737220.5166 | 1264339.1045 | 2737228.6772 | 1264318.3185 | 2737245.564 | 1264275.1136 | 2737261.8458 | 1264243.3612 | 2737278.6834 | 1264214.6135 | 2737298.2293 | 1264183.7823 | 2737303.5166 | 1264174.4739 | 2737324.2663 | 1264142.7588
23 | 2736842.609 | 1264339.1913 | 2736842.5475 | 1264335.3418 | 2736841.8408 | 1264329.4198 | 2736839.4648 | 1264316.5192 | 2736838.602 | 1264311.9203
24 | 2736571.3417 | 1264595.9868 | 2736559.5173 | 1264595.1463 | 2736545.275 | 1264592.3258 | 2736513.4245 | 1264582.4554
25 | 2736535.2729 | 1264407.9969 | 2736542.107 | 1264266.5088 | 2736561.7117 | 1264187.9756
26 | 2736535.2729 | 1264407.9969 | 2736506.3959 | 1264402.9921 | 2736453.6224 | 1264395.9006 | 2736441.9907 | 1264389.1081
27 | 2737324.2663 | 1264142.7588 | 2737332.5943 | 1264133.2765 | 2737337.0383 | 1264128.7638
28 | 2737324.2663 | 1264142.7588 | 2737303.5166 | 1264174.4739 | 2737298.2293 | 1264183.7823 | 2737300.7671 | 1264185.1425 | 2737304.1056 | 1264187.7114 | 2737311.7707 | 1264195.0742 | 2737321.2967 | 1264203.0919 | 2737333.1324 | 1264212.5536 | 2737345.1824 | 1264217.9831 | 2737359.1672 | 1264221.211 | 2737369.893 | 1264223.9628 | 2737378.6189 | 1264228.1473 | 2737388.6933 | 1264237.2011 | 2737403.8239 | 1264254.6583 | 2737416.1017 | 1264272.316 | 2737427.7785 | 1264289.8931 | 2737443.4611 | 1264306.2843 | 2737475.1721 | 1264327.4306
29 | 2736838.602 | 1264311.9203 | 2736835.8768 | 1264297.3957 | 2736833.978 | 1264286.6385
30 | 2736489.8069 | 1264575.197 | 2736507.1534 | 1264580.5121 | 2736513.4245 | 1264582.4554
31 | 2736419.8636 | 1264365.5309 | 2736432.7619 | 1264383.7187 | 2736441.9907 | 1264389.1081
32 | 2737550.2193 | 1263833.8152 | 2737579.2612 | 1263852.9618
33 | 2737550.2193 | 1263833.8152 | 2737562.1347 | 1263821.1025 | 2737582.3959 | 1263800.443 | 2737616.5069 | 1263766.5377
34 | 2737592.1489 | 1263762.1667 | 2737607.7437 | 1263761.0174 | 2737612.9439 | 1263763.2516 | 2737616.5069 | 1263766.5377
35 | 2737616.5069 | 1263766.5377 | 2737624.3363 | 1263758.5247
36 | 2737417.5663 | 1264037.6703 | 2737464.1576 | 1263956.6004
37 | 2737592.1489 | 1263762.1667 | 2737590.2603 | 1263771.7541 | 2737562.0312 | 1263798.3275
38 | 2737276.6061 | 1264044.9994 | 2737261.9563 | 1264021.9746 | 2737245.0723 | 1263996.9486
39 | 2737276.6061 | 1264044.9994 | 2737279.9557 | 1264050.2639 | 2737280.53 | 1264051.2519
40 | 2737417.5663 | 1264037.6703 | 2737412.4574 | 1264045.4479 | 2737412.0995 | 1264046.041
41 | 2737417.5663 | 1264037.6703 | 2737430.4021 | 1264047.9895
42 | 2737400.8987 | 1264064.5973 | 2737412.0995 | 1264046.041
43 | 2737400.8987 | 1264064.5973 | 2737393.6096 | 1264076.6731 | 2737391.3703 | 1264079.9439
44 | 2737288.9377 | 1264065.7153 | 2737293.5176 | 1264073.594
45 | 2737288.9377 | 1264065.7153 | 2737281.633 | 1264053.1494
46 | 2737298.1487 | 1264081.5606 | 2737293.5176 | 1264073.594
47 | 2737280.53 | 1264051.2519 | 2737281.633 | 1264053.1494
48 | 2737298.1487 | 1264081.5606 | 2737305.2046 | 1264079.478 | 2737309.4659 | 1264078.9764
49 | 2737309.4659 | 1264078.9764 | 2737315.1123 | 1264079.5081 | 2737316.7707 | 1264080.072
50 | 2737309.4659 | 1264078.9764 | 2737312.3506 | 1264071.685
51 | 2737476.4643 | 1264097.5397 | 2737477.9995 | 1264098.2849
52 | 2737465.1802 | 1264092.0623 | 2737476.4643 | 1264097.5397
53 | 2737465.1802 | 1264092.0623 | 2737453.2819 | 1264085.78
54 | 2737437.9668 | 1264077.6937 | 2737453.2819 | 1264085.78
55 | 2737437.9668 | 1264077.6937 | 2737431.0989 | 1264088.8559 | 2737429.7233 | 1264091.5887
56 | 2737388.4305 | 1264084.2378 | 2737391.3703 | 1264079.9439
57 | 2737388.4305 | 1264084.2378 | 2737382.9437 | 1264093.0409 | 2737377.7781 | 1264097.7588 | 2737370.7386 | 1264100.4311
58 | 2737388.4305 | 1264084.2378 | 2737398.8263 | 1264090.3401
59 | 2737367.7462 | 1264102.4191 | 2737370.7386 | 1264100.4311
60 | 2737398.8263 | 1264090.3401 | 2737403.8909 | 1264093.313
61 | 2737315.4821 | 1264063.6015 | 2737313.3725 | 1264069.1022 | 2737312.3506 | 1264071.685
62 | 2737315.4821 | 1264063.6015 | 2737314.1997 | 1264059.4455 | 2737310.8427 | 1264054.4294 | 2737305.2936 | 1264049.5706
63 | 2737315.4821 | 1264063.6015 | 2737318.1963 | 1264059.6385 | 2737322.5721 | 1264059.7402
64 | 2737322.5721 | 1264059.7402 | 2737323.2496 | 1264059.7559 | 2737329.6739 | 1264061.5068 | 2737330.6621 | 1264061.7173
65 | 2737333.723 | 1264085.8368 | 2737329.9337 | 1264084.6905 | 2737322.7302 | 1264082.0985 | 2737316.7707 | 1264080.072
66 | 2737343.7353 | 1264056.5954 | 2737340.7913 | 1264061.3649 | 2737337.1193 | 1264063.0923 | 2737330.6621 | 1264061.7173
67 | 2737333.723 | 1264085.8368 | 2737338.5758 | 1264087.3048 | 2737342.7984 | 1264088.5955
68 | 2737414.0037 | 1264122.8022 | 2737410.2485 | 1264120.9798 | 2737406.6172 | 1264119.2277
69 | 2737414.0037 | 1264122.8022 | 2737431.3127 | 1264131.168 | 2737436.6531 | 1264133.8391
70 | 2737414.0037 | 1264122.8022 | 2737419.0467 | 1264112.7916
71 | 2737367.7462 | 1264102.4191 | 2737359.8319 | 1264107.718 | 2737353.5461 | 1264113.2996
72 | 2737367.7462 | 1264102.4191 | 2737363.4032 | 1264097.3578 | 2737362.2461 | 1264096.8638
73 | 2737436.6531 | 1264133.8391 | 2737444.4644 | 1264137.7463
74 | 2737436.6531 | 1264133.8391 | 2737443.2231 | 1264121.4757
75 | 2737423.7282 | 1264103.4986 | 2737419.0467 | 1264112.7916
76 | 2737353.5461 | 1264113.2996 | 2737345.6982 | 1264120.2795 | 2737341.6724 | 1264124.1366
77 | 2737353.5461 | 1264113.2996 | 2737368.2619 | 1264123.9204
78 | 2737353.4222 | 1264093.3366 | 2737357.3972 | 1264094.7936 | 2737362.2461 | 1264096.8638
79 | 2737464.4497 | 1264147.7429 | 2737444.4644 | 1264137.7463
80 | 2737443.2231 | 1264121.4757 | 2737444.3359 | 1264119.3816 | 2737449.4943 | 1264116.5988 | 2737449.4943 | 1264116.5988
81 | 2737423.7282 | 1264103.4986 | 2737429.7233 | 1264091.5887
82 | 2737423.7282 | 1264103.4986 | 2737414.1024 | 1264098.9778
83 | 2737353.4222 | 1264093.3366 | 2737349.784 | 1264092.003 | 2737344.9951 | 1264089.2669 | 2737342.7984 | 1264088.5955
84 | 2737414.1024 | 1264098.9778 | 2737411.2958 | 1264097.6597 | 2737403.8909 | 1264093.313
85 | 2737458.2448 | 1264358.3889 | 2737457.6645 | 1264359.4506
86 | 2737442.7652 | 1264386.7117 | 2737457.6645 | 1264359.4506
87 | 2737458.2448 | 1264358.3889 | 2737459.9826 | 1264355.2106
88 | 2737458.2448 | 1264358.3889 | 2737472.6093 | 1264364.9705
89 | 2737459.9826 | 1264355.2106 | 2737466.2876 | 1264343.6795
90 | 2737472.7845 | 1264365.0507 | 2737472.6093 | 1264364.9705
91 | 2737475.1721 | 1264327.4306 | 2737466.2876 | 1264343.6795
92 | 2737375.3924 | 1264129.0666 | 2737368.2619 | 1264123.9204
93 | 2737341.6724 | 1264124.1366 | 2737340.3036 | 1264125.4481 | 2737337.0383 | 1264128.7638
94 | 2737454.98 | 1264104.9263 | 2737449.4943 | 1264116.5988
95 | 2737464.4497 | 1264147.7429 | 2737468.0847 | 1264149.5514 | 2737485.7577 | 1264159.487

## bus_geodata
| x | y | coords
0 | 2737328.4284 | 1263741.3279
1 | 2737387.3102 | 1263762.0445
2 | 2737316.5491 | 1263738.238
3 | 2737389.8486 | 1263841.4834
4 | 2737256.1771 | 1263702.4913
5 | 2737499.3163 | 1263895.4236
6 | 2737400.859 | 1263794.1041
7 | 2737209.9945 | 1263699.1609
8 | 2737241.2183 | 1263713.8883
9 | 2737206.9488 | 1263697.76
10 | 2737259.0947 | 1263689.1352
11 | 2737236.9785 | 1263723.9486
12 | 2736891.4546 | 1264134.0976
13 | 2736860.3357 | 1264129.8963
14 | 2736895.6502 | 1264134.5648
15 | 2736815.4018 | 1264138.4482
16 | 2736699.449 | 1264088.5857
17 | 2736832.7663 | 1264279.7736
18 | 2736659.5019 | 1264071.3037
19 | 2736842.609 | 1264339.1913
20 | 2736571.3417 | 1264595.9868
21 | 2736535.2729 | 1264407.9969
22 | 2737324.2663 | 1264142.7588
23 | 2736838.602 | 1264311.9203
24 | 2736513.4245 | 1264582.4554
25 | 2736833.978 | 1264286.6385
26 | 2736561.7117 | 1264187.9756
27 | 2736441.9907 | 1264389.1081
28 | 2737579.2612 | 1263852.9618
29 | 2737550.2193 | 1263833.8152
30 | 2737616.5069 | 1263766.5377
31 | 2737464.1576 | 1263956.6004
32 | 2737592.1489 | 1263762.1667
33 | 2737624.3363 | 1263758.5247
34 | 2737245.0723 | 1263996.9486
35 | 2737276.6061 | 1264044.9994
36 | 2737417.5662 | 1264037.6703
37 | 2737412.0995 | 1264046.041
38 | 2737430.4021 | 1264047.9895
39 | 2737400.8987 | 1264064.5973
40 | 2737288.9377 | 1264065.7153
41 | 2737293.5176 | 1264073.594
42 | 2737281.633 | 1264053.1493
43 | 2737298.1487 | 1264081.5606
44 | 2737280.53 | 1264051.2519
45 | 2737309.4659 | 1264078.9764
46 | 2737476.4643 | 1264097.5397
47 | 2737477.9995 | 1264098.2849
48 | 2737465.1802 | 1264092.0623
49 | 2737453.2819 | 1264085.78
50 | 2737437.9668 | 1264077.6937
51 | 2737391.3703 | 1264079.9439
52 | 2737388.4305 | 1264084.2378
53 | 2737370.7386 | 1264100.4311
54 | 2737398.8263 | 1264090.3401
55 | 2737312.3506 | 1264071.6851
56 | 2737315.482 | 1264063.6015
57 | 2737305.2936 | 1264049.5706
58 | 2737322.5721 | 1264059.7402
59 | 2737316.7707 | 1264080.072
60 | 2737330.6621 | 1264061.7173
61 | 2737333.723 | 1264085.8368
62 | 2737406.6172 | 1264119.2277
63 | 2737414.0037 | 1264122.8022
64 | 2737367.7462 | 1264102.4191
65 | 2737436.6531 | 1264133.8391
66 | 2737419.0467 | 1264112.7916
67 | 2737353.5461 | 1264113.2996
68 | 2737362.2461 | 1264096.8638
69 | 2737444.4644 | 1264137.7463
70 | 2737443.2231 | 1264121.4757
71 | 2737423.7282 | 1264103.4986
72 | 2737342.7984 | 1264088.5955
73 | 2737353.4222 | 1264093.3366
74 | 2737414.1024 | 1264098.9778
75 | 2737403.8909 | 1264093.313
76 | 2737429.7233 | 1264091.5887
77 | 2737457.6645 | 1264359.4506
78 | 2737458.2448 | 1264358.3889
79 | 2737442.7652 | 1264386.7117
80 | 2737459.9826 | 1264355.2106
81 | 2737472.6093 | 1264364.9705
82 | 2737466.2876 | 1264343.6795
83 | 2737472.7845 | 1264365.0507
84 | 2737368.2619 | 1264123.9204
85 | 2737375.3924 | 1264129.0666
86 | 2737341.6724 | 1264124.1366
87 | 2737337.0383 | 1264128.7638
88 | 2737449.4943 | 1264116.5988
89 | 2737454.98 | 1264104.9263
90 | 2737464.4497 | 1264147.7429
91 | 2737475.1721 | 1264327.4306
92 | 2737485.7577 | 1264159.487
93 | 2737343.7353 | 1264056.5954
94 | 2736489.8069 | 1264575.197
95 | 2736419.8636 | 1264365.5309
96 | 2737562.0312 | 1263798.3275
97 | 2737298.1487 | 1264081.5606

## line_std_types
| c_nf_per_km | r_ohm_per_km | x_ohm_per_km | max_i_ka | type | q_mm2 | alpha | voltage_rating
NAYY 4x50 SE | 210 | 0.642 | 0.083 | 0.142 | cs | 50 | 0.00403 | LV
NAYY 4x120 SE | 264 | 0.225 | 0.08 | 0.242 | cs | 120 | 0.00403 | LV
NAYY 4x150 SE | 261 | 0.208 | 0.08 | 0.27 | cs | 150 | 0.00403 | LV
NA2XS2Y 1x95 RM/25 12/20 kV | 216 | 0.313 | 0.132 | 0.252 | cs | 95 | 0.00403 | MV
NA2XS2Y 1x185 RM/25 12/20 kV | 273 | 0.161 | 0.117 | 0.362 | cs | 185 | 0.00403 | MV
NA2XS2Y 1x240 RM/25 12/20 kV | 304 | 0.122 | 0.112 | 0.421 | cs | 240 | 0.00403 | MV
NA2XS2Y 1x95 RM/25 6/10 kV | 315 | 0.313 | 0.123 | 0.249 | cs | 95 | 0.00403 | MV
NA2XS2Y 1x185 RM/25 6/10 kV | 406 | 0.161 | 0.11 | 0.358 | cs | 185 | 0.00403 | MV
NA2XS2Y 1x240 RM/25 6/10 kV | 456 | 0.122 | 0.105 | 0.416 | cs | 240 | 0.00403 | MV
NA2XS2Y 1x150 RM/25 12/20 kV | 250 | 0.206 | 0.116 | 0.319 | cs | 150 | 0.00403 | MV
NA2XS2Y 1x120 RM/25 12/20 kV | 230 | 0.253 | 0.119 | 0.283 | cs | 120 | 0.00403 | MV
NA2XS2Y 1x70 RM/25 12/20 kV | 190 | 0.443 | 0.132 | 0.22 | cs | 70 | 0.00403 | MV
NA2XS2Y 1x150 RM/25 6/10 kV | 360 | 0.206 | 0.11 | 0.315 | cs | 150 | 0.00403 | MV
NA2XS2Y 1x120 RM/25 6/10 kV | 340 | 0.253 | 0.113 | 0.28 | cs | 120 | 0.00403 | MV
NA2XS2Y 1x70 RM/25 6/10 kV | 280 | 0.443 | 0.123 | 0.217 | cs | 70 | 0.00403 | MV
N2XS(FL)2Y 1x120 RM/35 64/110 kV | 112 | 0.153 | 0.166 | 0.366 | cs | 120 | 0.00393 | HV
N2XS(FL)2Y 1x185 RM/35 64/110 kV | 125 | 0.099 | 0.156 | 0.457 | cs | 185 | 0.00393 | HV
N2XS(FL)2Y 1x240 RM/35 64/110 kV | 135 | 0.075 | 0.149 | 0.526 | cs | 240 | 0.00393 | HV
N2XS(FL)2Y 1x300 RM/35 64/110 kV | 144 | 0.06 | 0.144 | 0.588 | cs | 300 | 0.00393 | HV
15-AL1/3-ST1A 0.4 | 11 | 1.8769 | 0.35 | 0.105 | ol | 16 | 0.00403 | LV
24-AL1/4-ST1A 0.4 | 11.25 | 1.2012 | 0.335 | 0.14 | ol | 24 | 0.00403 | LV
48-AL1/8-ST1A 0.4 | 12.2 | 0.5939 | 0.3 | 0.21 | ol | 48 | 0.00403 | LV
94-AL1/15-ST1A 0.4 | 13.2 | 0.306 | 0.29 | 0.35 | ol | 94 | 0.00403 | LV
34-AL1/6-ST1A 10.0 | 9.7 | 0.8342 | 0.36 | 0.17 | ol | 34 | 0.00403 | MV
48-AL1/8-ST1A 10.0 | 10.1 | 0.5939 | 0.35 | 0.21 | ol | 48 | 0.00403 | MV
70-AL1/11-ST1A 10.0 | 10.4 | 0.4132 | 0.339 | 0.29 | ol | 70 | 0.00403 | MV
94-AL1/15-ST1A 10.0 | 10.75 | 0.306 | 0.33 | 0.35 | ol | 94 | 0.00403 | MV
122-AL1/20-ST1A 10.0 | 11.1 | 0.2376 | 0.323 | 0.41 | ol | 122 | 0.00403 | MV
149-AL1/24-ST1A 10.0 | 11.25 | 0.194 | 0.315 | 0.47 | ol | 149 | 0.00403 | MV
34-AL1/6-ST1A 20.0 | 9.15 | 0.8342 | 0.382 | 0.17 | ol | 34 | 0.00403 | MV
48-AL1/8-ST1A 20.0 | 9.5 | 0.5939 | 0.372 | 0.21 | ol | 48 | 0.00403 | MV
70-AL1/11-ST1A 20.0 | 9.7 | 0.4132 | 0.36 | 0.29 | ol | 70 | 0.00403 | MV
94-AL1/15-ST1A 20.0 | 10 | 0.306 | 0.35 | 0.35 | ol | 94 | 0.00403 | MV
122-AL1/20-ST1A 20.0 | 10.3 | 0.2376 | 0.344 | 0.41 | ol | 122 | 0.00403 | MV
149-AL1/24-ST1A 20.0 | 10.5 | 0.194 | 0.337 | 0.47 | ol | 149 | 0.00403 | MV
184-AL1/30-ST1A 20.0 | 10.75 | 0.1571 | 0.33 | 0.535 | ol | 184 | 0.00403 | MV
243-AL1/39-ST1A 20.0 | 11 | 0.1188 | 0.32 | 0.645 | ol | 243 | 0.00403 | MV
48-AL1/8-ST1A 110.0 | 8 | 0.5939 | 0.46 | 0.21 | ol | 48 | 0.00403 | HV
70-AL1/11-ST1A 110.0 | 8.4 | 0.4132 | 0.45 | 0.29 | ol | 70 | 0.00403 | HV
94-AL1/15-ST1A 110.0 | 8.65 | 0.306 | 0.44 | 0.35 | ol | 94 | 0.00403 | HV
122-AL1/20-ST1A 110.0 | 8.5 | 0.2376 | 0.43 | 0.41 | ol | 122 | 0.00403 | HV
149-AL1/24-ST1A 110.0 | 8.75 | 0.194 | 0.41 | 0.47 | ol | 149 | 0.00403 | HV
184-AL1/30-ST1A 110.0 | 8.8 | 0.1571 | 0.4 | 0.535 | ol | 184 | 0.00403 | HV
243-AL1/39-ST1A 110.0 | 9 | 0.1188 | 0.39 | 0.645 | ol | 243 | 0.00403 | HV
305-AL1/39-ST1A 110.0 | 9.2 | 0.0949 | 0.38 | 0.74 | ol | 305 | 0.00403 | HV
490-AL1/64-ST1A 110.0 | 9.75 | 0.059 | 0.37 | 0.96 | ol | 490 | 0.00403 | HV
679-AL1/86-ST1A 110.0 | 9.95 | 0.042 | 0.36 | 1.15 | ol | 679 | 0.00403 | HV
490-AL1/64-ST1A 220.0 | 10 | 0.059 | 0.285 | 0.96 | ol | 490 | 0.00403 | HV
679-AL1/86-ST1A 220.0 | 11.7 | 0.042 | 0.275 | 1.15 | ol | 679 | 0.00403 | HV
490-AL1/64-ST1A 380.0 | 11 | 0.059 | 0.253 | 0.96 | ol | 490 | 0.00403 | HV
679-AL1/86-ST1A 380.0 | 14.6 | 0.042 | 0.25 | 1.15 | ol | 679 | 0.00403 | HV

## trafo_std_types
| i0_percent | pfe_kw | vkr_percent | sn_mva | vn_lv_kv | vn_hv_kv | vk_percent | shift_degree | vector_group | tap_side | tap_neutral | tap_min | tap_max | tap_step_degree | tap_step_percent | tap_phase_shifter
160 MVA 380/110 kV | 0.06 | 60 | 0.25 | 160 | 110 | 380 | 12.2 | 0 | Yy0 | hv | 0 | -9 | 9 | 0 | 1.5 | FALSE
100 MVA 220/110 kV | 0.06 | 55 | 0.26 | 100 | 110 | 220 | 12 | 0 | Yy0 | hv | 0 | -9 | 9 | 0 | 1.5 | FALSE
63 MVA 110/20 kV | 0.04 | 22 | 0.32 | 63 | 20 | 110 | 18 | 150 | YNd5 | hv | 0 | -9 | 9 | 0 | 1.5 | FALSE
40 MVA 110/20 kV | 0.05 | 18 | 0.34 | 40 | 20 | 110 | 16.2 | 150 | YNd5 | hv | 0 | -9 | 9 | 0 | 1.5 | FALSE
25 MVA 110/20 kV | 0.07 | 14 | 0.41 | 25 | 20 | 110 | 12 | 150 | YNd5 | hv | 0 | -9 | 9 | 0 | 1.5 | FALSE
63 MVA 110/10 kV | 0.04 | 22 | 0.32 | 63 | 10 | 110 | 18 | 150 | YNd5 | hv | 0 | -9 | 9 | 0 | 1.5 | FALSE
40 MVA 110/10 kV | 0.05 | 18 | 0.34 | 40 | 10 | 110 | 16.2 | 150 | YNd5 | hv | 0 | -9 | 9 | 0 | 1.5 | FALSE
25 MVA 110/10 kV | 0.07 | 14 | 0.41 | 25 | 10 | 110 | 12 | 150 | YNd5 | hv | 0 | -9 | 9 | 0 | 1.5 | FALSE
0.25 MVA 20/0.4 kV | 0.32 | 0.8 | 1.44 | 0.25 | 0.4 | 20 | 6 | 150 | Yzn5 | hv | 0 | -2 | 2 | 0 | 2.5 | FALSE
0.4 MVA 20/0.4 kV | 0.3375 | 1.35 | 1.425 | 0.4 | 0.4 | 20 | 6 | 150 | Dyn5 | hv | 0 | -2 | 2 | 0 | 2.5 | FALSE
0.63 MVA 20/0.4 kV | 0.2619 | 1.65 | 1.206 | 0.63 | 0.4 | 20 | 6 | 150 | Dyn5 | hv | 0 | -2 | 2 | 0 | 2.5 | FALSE
0.25 MVA 10/0.4 kV | 0.24 | 0.6 | 1.2 | 0.25 | 0.4 | 10 | 4 | 150 | Dyn5 | hv | 0 | -2 | 2 | 0 | 2.5 | FALSE
0.4 MVA 10/0.4 kV | 0.2375 | 0.95 | 1.325 | 0.4 | 0.4 | 10 | 4 | 150 | Dyn5 | hv | 0 | -2 | 2 | 0 | 2.5 | FALSE
0.63 MVA 10/0.4 kV | 0.1873 | 1.18 | 1.0794 | 0.63 | 0.4 | 10 | 4 | 150 | Dyn5 | hv | 0 | -2 | 2 | 0 | 2.5 | FALSE

## trafo3w_std_types
| sn_hv_mva | sn_mv_mva | sn_lv_mva | vn_hv_kv | vn_mv_kv | vn_lv_kv | vk_hv_percent | vk_mv_percent | vk_lv_percent | vkr_hv_percent | vkr_mv_percent | vkr_lv_percent | pfe_kw | i0_percent | shift_mv_degree | shift_lv_degree | vector_group | tap_side | tap_neutral | tap_min | tap_max | tap_step_percent
63/25/38 MVA 110/20/10 kV | 63 | 25 | 38 | 110 | 20 | 10 | 10.4 | 10.4 | 10.4 | 0.28 | 0.32 | 0.35 | 35 | 0.89 | 0 | 0 | YN0yn0yn0 | hv | 0 | -10 | 10 | 1.2
63/25/38 MVA 110/10/10 kV | 63 | 25 | 38 | 110 | 10 | 10 | 10.4 | 10.4 | 10.4 | 0.28 | 0.32 | 0.35 | 35 | 0.89 | 0 | 0 | YN0yn0yn0 | hv | 0 | -10 | 10 | 1.2

## fuse_std_types
| fuse_type | i_rated_a | t_avg | t_min | t_total | x_avg | x_min | x_total
HV 100A | HV 100A | 100 | 0 | [10.0, 3.64, 0.854, 0.281, 0.1, 0.0531, 0.022, 0.01] | [10.0, 4.267, 1.21, 0.403, 0.1, 0.058, 0.022, 0.01] | 0 | [300.0, 350.0, 450.0, 550.0, 700.0, 850.0, 1200.0, 1752.0] | [600.0, 700.0, 900.0, 1150.0, 1665.0, 2000.0, 3000.0, 4313.0]
HV 10A | HV 10A | 10 | 0 | [10.0, 1675.0, 0.344, 0.156, 0.1, 0.0417, 0.0171, 0.01] | [10.0, 1.3, 0.3, 0.155, 0.1, 0.0555, 0.023, 0.01] | 0 | [30.0, 32.0, 35.0, 37.0, 39.0, 50.0, 70.0, 88.0] | [60.0, 70.0, 80.0, 87.0, 94.0, 110.0, 150.0, 216.0]
HV 125A | HV 125A | 125 | 0 | [10.0, 1.82, 0.344, 0.1, 0.0467, 0.0269, 0.01] | [10.0, 2.478, 0.426, 0.1, 0.0427, 0.0211, 0.01] | 0 | [375.0, 500.0, 700.0, 925.0, 1200.0, 1500.0, 2341.0] | [750.0, 1000.0, 1500.0, 2200.0, 3000.0, 4000.0, 5765.0]
HV 160A | HV 160A | 160 | 0 | [10.0, 4.15, 1.03, 0.198, 0.1, 0.051, 0.0172, 0.01] | [10.0, 2.3, 0.734, 0.274, 0.1, 0.046, 0.0177, 0.01] | 0 | [480.0, 550.0, 700.0, 1000.0, 1260.0, 1600.0, 2500.0, 3227.0] | [960.0, 1300.0, 1700.0, 2200.0, 2996.0, 4000.0, 6000.0, 7946.0]
HV 16A | HV 16A | 16 | 0 | [10.0, 0.352, 0.164, 0.1, 0.0649, 0.0342, 0.01] | [10.0, 2.34, 0.722, 0.181, 0.1, 0.055, 0.0296, 0.01] | 0 | [48.0, 60.0, 65.0, 71.0, 80.0, 100.0, 162.0] | [96.0, 110.0, 125.0, 150.0, 168.0, 200.0, 250.0, 398.0]
HV 200A | HV 200A | 200 | 0 | [10.0, 4.267, 1.21, 0.403, 0.1, 0.058, 0.022, 0.01] | [10.0, 3.73, 1.654, 0.328, 0.1, 0.0531, 0.019, 0.01] | 0 | [600.0, 700.0, 900.0, 1150.0, 1665.0, 2000.0, 3000.0, 4313.0] | [1200.0, 1500.0, 1800.0, 2700.0, 3960.0, 5000.0, 7500.0, 10620.0]
HV 20A | HV 20A | 20 | 0 | [10.0, 1.3, 0.3, 0.155, 0.1, 0.0555, 0.023, 0.01] | [10.0, 1.3, 0.161, 0.1, 0.0611, 0.0399, 0.0141, 0.01] | 0 | [60.0, 70.0, 80.0, 87.0, 94.0, 110.0, 150.0, 216.0] | [120.0, 150.0, 200.0, 223.0, 260.0, 300.0, 450.0, 532.0]
HV 25A | HV 25A | 25 | 0 | [10.0, 2.512, 0.833, 0.299, 0.1, 0.0372, 0.0223, 0.01] | [10.0, 3.125, 0.597, 0.198, 0.1, 0.0378, 0.022, 0.01] | 0 | [75.0, 82.0, 90.0, 100.0, 124.0, 170.0, 200.0, 289.0] | [150.0, 170.0, 210.0, 250.0, 294.0, 400.0, 500.0, 711.0]
HV 31.5A | HV 31.5A | 31.5 | 0 | [10.0, 2.34, 0.722, 0.181, 0.1, 0.055, 0.0296, 0.01] | [10.0, 2.84, 0.368, 0.164, 0.1, 0.0621, 0.0378, 0.0195, 0.01] | 0 | [95.0, 110.0, 125.0, 150.0, 165.0, 200.0, 250.0, 390.0] | [189.0, 220.0, 300.0, 350.0, 393.0, 450.0, 530.0, 700.0, 960.0]
HV 40A | HV 40A | 40 | 0 | [10.0, 1.3, 0.161, 0.1, 0.0611, 0.0399, 0.0141, 0.01] | [10.0, 2.05, 0.369, 0.198, 0.1, 0.051, 0.0298, 0.01] | 0 | [120.0, 150.0, 200.0, 223.0, 260.0, 300.0, 450.0, 532.0] | [240.0, 300.0, 400.0, 450.0, 530.0, 650.0, 800.0, 1311.0]
HV 50A | HV 50A | 50 | 0 | [10.0, 3.215, 0.597, 0.198, 0.1, 0.0378, 0.022, 0.01] | [10.0, 3.64, 0.854, 0.281, 0.1, 0.0531, 0.022, 0.01] | 0 | [150.0, 170.0, 210.0, 250.0, 294.0, 400.0, 500.0, 711.0] | [300.0, 350.0, 450.0, 550.0, 700.0, 850.0, 1200.0, 1752.0]
HV 6.3A | HV 6.3A | 6.3 | 0 | [10.0, 1.39, 0.344, 0.168, 0.1, 0.056, 0.0263, 0.01] | [10.0, 1.711, 0.516, 0.198, 0.1, 0.0634, 0.0303, 0.01] | 0 | [19.0, 19.5, 20.4, 20.8, 22.0, 25.0, 32.0, 48.0] | [38.0, 40.0, 43.0, 48.0, 53.0, 60.0, 75.0, 118.0]
HV 63A | HV 63A | 63 | 0 | [10.0, 2.84, 0.368, 0.164, 0.1, 0.0621, 0.0378, 0.0195, 0.01] | [10.0, 1.82, 0.344, 0.1, 0.0467, 0.0269, 0.01] | 0 | [189.0, 220.0, 300.0, 350.0, 393.0, 450.0, 530.0, 700.0, 961.0] | [378.0, 500.0, 700.0, 934.0, 1200.0, 1500.0, 2366.0]
HV 80A | HV 80A | 80 | 0 | [10.0, 2.05, 0.369, 0.198, 0.1, 0.051, 0.0298, 0.01] | [10.0, 4.15, 1.03, 0.198, 0.1, 0.051, 0.0172, 0.01] | 0 | [240.0, 300.0, 400.0, 450.0, 530.0, 650.0, 800.0, 1311.0] | [480.0, 550.0, 700.0, 1000.0, 1260.0, 1600.0, 2500.0, 3227.0]
Siemens NH-1-100 | Siemens NH-1-100 | 100 | [5400.0, 2000.0, 400.0, 20.0, 1.0, 0.2, 0.012, 0.004] | 0 | 0 | [150.0, 190.0, 250.0, 430.0, 900.0, 1250.0, 2700.0, 3600.0] | 0 | 0
Siemens NH-1-125 | Siemens NH-1-125 | 125 | [4800.0, 120.0, 7.0, 0.1, 0.004] | 0 | 0 | [180.0, 400.0, 740.0, 2000.0, 4250.0] | 0 | 0
Siemens NH-1-16 | Siemens NH-1-16 | 16 | [4000.0, 400.0, 2.0, 0.1, 0.04, 0.01] | 0 | 0 | [26.0, 35.0, 75.0, 150.0, 200.0, 300.0] | 0 | 0
Siemens NH-1-160 | Siemens NH-1-160 | 160 | [4800.0, 120.0, 7.0, 0.1, 0.004] | 0 | 0 | [210.0, 500.0, 900.0, 2300.0, 5000.0] | 0 | 0
Siemens NH-1-25 | Siemens NH-1-25 | 25 | [4000.0, 1000.0, 10.0, 0.2, 0.02, 0.01] | 0 | 0 | [40.0, 50.0, 100.0, 210.0, 400.0, 500.0] | 0 | 0
Siemens NH-1-50 | Siemens NH-1-50 | 50 | [4000.0, 40.0, 4.0, 1.0, 0.02, 0.01] | 0 | 0 | [86.0, 200.0, 300.0, 400.0, 1000.0, 1280.0] | 0 | 0
Siemens NH-1-63 | Siemens NH-1-63 | 63 | [4000.0, 100.0, 10.0, 2.0, 0.04, 0.01] | 0 | 0 | [100.0, 200.0, 300.0, 400.0, 1000.0, 1500.0] | 0 | 0
Siemens NH-1-80 | Siemens NH-1-80 | 80 | [4800.0, 120.0, 7.0, 0.1, 0.01] | 0 | 0 | [150.58, 250.0, 450.0, 1150.0, 2470.0] | 0 | 0
Siemens NH-2-1000 | Siemens NH-2-1000 | 1000 | [4800.0, 120.0, 7.0, 0.1, 0.004] | 0 | 0 | [1900.0, 3500.0, 8400.0, 24000.0, 52000.0] | 0 | 0
Siemens NH-2-200 | Siemens NH-2-200 | 200 | [4800.0, 120.0, 7.0, 0.1, 0.004] | 0 | 0 | [280.0, 650.0, 1200.0, 3000.0, 7000.0] | 0 | 0
Siemens NH-2-224 | Siemens NH-2-224 | 224 | [4800.0, 120.0, 7.0, 0.2, 0.04, 0.004] | 0 | 0 | [400.0, 750.0, 1453.0, 3025.0, 4315.0, 7600.0] | 0 | 0
Siemens NH-2-250 | Siemens NH-2-250 | 250 | [4800.0, 120.0, 7.0, 0.1, 0.004] | 0 | 0 | [450.0, 800.0, 1650.0, 4000.0, 8500.0] | 0 | 0
Siemens NH-2-315 | Siemens NH-2-315 | 315 | [4800.0, 120.0, 7.0, 0.1, 0.004] | 0 | 0 | [550.0, 920.0, 1900.0, 5000.0, 11000.0] | 0 | 0
Siemens NH-2-355 | Siemens NH-2-355 | 355 | [4800.0, 120.0, 6.0, 0.1, 0.004] | 0 | 0 | [650.0, 1116.27, 2350.0, 5840.0, 12790.0] | 0 | 0
Siemens NH-2-400 | Siemens NH-2-400 | 400 | [4800.0, 120.0, 7.0, 0.1, 0.004] | 0 | 0 | [720.0, 1350.0, 2800.0, 6500.0, 15000.0] | 0 | 0
Siemens NH-2-425 | Siemens NH-2-425 | 425 | [4800.0, 120.0, 7.0, 0.1, 0.004] | 0 | 0 | [850.0, 1500.0, 3050.0, 7500.0, 16500.0] | 0 | 0
Siemens NH-2-630 | Siemens NH-2-630 | 630 | [4800.0, 120.0, 7.0, 0.1, 0.004] | 0 | 0 | [1200.0, 2000.0, 4800.0, 12000.0, 26000.0] | 0 | 0

## dtypes
| element | column | dtype
0 | bus | name | object
1 | bus | vn_kv | float64
2 | bus | type | object
3 | bus | zone | object
4 | bus | in_service | bool
5 | load | name | object
6 | load | bus | uint32
7 | load | p_mw | float64
8 | load | q_mvar | float64
9 | load | const_z_percent | float64
10 | load | const_i_percent | float64
11 | load | sn_mva | float64
12 | load | scaling | float64
13 | load | in_service | bool
14 | load | type | object
15 | ext_grid | name | object
16 | ext_grid | bus | uint32
17 | ext_grid | vm_pu | float64
18 | ext_grid | va_degree | float64
19 | ext_grid | slack_weight | float64
20 | ext_grid | in_service | bool
21 | line | name | object
22 | line | std_type | object
23 | line | from_bus | uint32
24 | line | to_bus | uint32
25 | line | length_km | float64
26 | line | r_ohm_per_km | float64
27 | line | x_ohm_per_km | float64
28 | line | c_nf_per_km | float64
29 | line | g_us_per_km | float64
30 | line | max_i_ka | float64
31 | line | df | float64
32 | line | parallel | uint32
33 | line | type | object
34 | line | in_service | bool
35 | trafo | name | object
36 | trafo | std_type | object
37 | trafo | hv_bus | uint32
38 | trafo | lv_bus | uint32
39 | trafo | sn_mva | float64
40 | trafo | vn_hv_kv | float64
41 | trafo | vn_lv_kv | float64
42 | trafo | vk_percent | float64
43 | trafo | vkr_percent | float64
44 | trafo | pfe_kw | float64
45 | trafo | i0_percent | float64
46 | trafo | shift_degree | float64
47 | trafo | tap_side | object
48 | trafo | tap_neutral | int32
49 | trafo | tap_min | int32
50 | trafo | tap_max | int32
51 | trafo | tap_step_percent | float64
52 | trafo | tap_step_degree | float64
53 | trafo | tap_pos | int32
54 | trafo | tap_phase_shifter | bool
55 | trafo | parallel | uint32
56 | trafo | df | float64
57 | trafo | in_service | bool
58 | line_geodata | coords | object
59 | bus_geodata | x | float64
60 | bus_geodata | y | float64
61 | bus_geodata | coords | object

## parameters
| version | format_version | converged | OPF_converged | name | f_hz | sn_mva
0 | 2.14.6 | 2.14.0 | FALSE | FALSE |  | 50 | 1