## bus
| name | vn_kv | type | zone | in_service
0 | bus_LV_4511-2_1_1_node_14 | 0.4 | n |  | TRUE
1 | bus_LV_4511-2_1_1_node_15 | 0.4 | n |  | TRUE
2 | bus_LV_4511-2_1_1_node_23 | 0.4 | n |  | TRUE
3 | bus_LV_4511-2_1_1_node_41 | 0.4 | n |  | TRUE
4 | bus_LV_4511-2_1_1_node_44 | 0.4 | n |  | TRUE
5 | bus_LV_4511-2_1_1_node_52 | 0.4 | n |  | TRUE
6 | bus_LV_4511-2_1_1_node_17 | 0.4 | n |  | TRUE
7 | bus_LV_4511-2_1_1_node_18 | 0.4 | n |  | TRUE
8 | bus_LV_4511-2_1_1_node_33 | 0.4 | n |  | TRUE
9 | bus_LV_4511-2_1_1_node_203 | 0.4 | n |  | TRUE
10 | bus_LV_4511-2_1_1_node_213 | 0.4 | n |  | TRUE
11 | bus_LV_4511-2_1_1_node_24 | 0.4 | n |  | TRUE
12 | bus_LV_4511-2_1_1_node_25 | 0.4 | n |  | TRUE
13 | bus_LV_4511-2_1_1_node_26 | 0.4 | n |  | TRUE
14 | bus_LV_4511-2_1_1_node_27 | 0.4 | n |  | TRUE
15 | bus_LV_4511-2_1_1_node_28 | 0.4 | n |  | TRUE
16 | bus_LV_4511-2_1_1_node_29 | 0.4 | n |  | TRUE
17 | bus_LV_4511-2_1_1_node_30 | 0.4 | n |  | TRUE
18 | bus_LV_4511-2_1_1_node_31 | 0.4 | n |  | TRUE
19 | bus_LV_4511-2_1_1_node_47 | 0.4 | n |  | TRUE
20 | bus_LV_4511-2_1_1_node_32 | 0.4 | n |  | TRUE
21 | bus_LV_4511-2_1_1_node_205 | 0.4 | n |  | TRUE
22 | bus_LV_4511-2_1_1_node_42 | 0.4 | n |  | TRUE
23 | bus_LV_4511-2_1_1_node_43 | 0.4 | n |  | TRUE
24 | bus_LV_4511-2_1_1_node_46 | 0.4 | n |  | TRUE
25 | bus_LV_4511-2_1_1_node_51 | 0.4 | n |  | TRUE
26 | bus_LV_4511-2_1_1_node_48 | 0.4 | n |  | TRUE
27 | bus_LV_4511-2_1_1_node_49 | 0.4 | n |  | TRUE
28 | bus_LV_4511-2_1_1_node_54 | 0.4 | n |  | TRUE
29 | bus_LV_4511-2_1_1_node_50 | 0.4 | n |  | TRUE
30 | bus_LV_4511-2_1_1_node_53 | 0.4 | n |  | TRUE
31 | bus_LV_4511-2_1_1_node_55 | 0.4 | n |  | TRUE
32 | bus_LV_4511-2_1_1_node_56 | 0.4 | n |  | TRUE
33 | bus_LV_4511-2_1_1_node_58 | 0.4 | n |  | TRUE
34 | bus_LV_4511-2_1_1_node_57 | 0.4 | n |  | TRUE
35 | bus_LV_4511-2_1_1_node_202 | 0.4 | n |  | TRUE
36 | bus_LV_4511-2_1_1_node_200 | 0.4 | n |  | TRUE
37 | bus_LV_4511-2_1_1_node_201 | 0.4 | n |  | TRUE
38 | bus_LV_4511-2_1_1_node_204 | 0.4 | n |  | TRUE
39 | bus_LV_4511-2_1_1_node_211 | 0.4 | n |  | TRUE
40 | bus_LV_4511-2_1_1_node_208 | 0.4 | n |  | TRUE
41 | bus_LV_4511-2_1_1_node_206 | 0.4 | n |  | TRUE
42 | bus_LV_4511-2_1_1_node_207 | 0.4 | n |  | TRUE
43 | bus_LV_4511-2_1_1_node_209 | 0.4 | n |  | TRUE
44 | bus_LV_4511-2_1_1_node_210 | 0.4 | n |  | TRUE
45 | bus_LV_4511-2_1_1_node_212 | 0.4 | n |  | TRUE
46 | bus_LV_4511-2_1_1_node_216 | 0.4 | n |  | TRUE
47 | bus_LV_4511-2_1_1_node_214 | 0.4 | n |  | TRUE
48 | bus_LV_4511-2_1_1_node_215 | 0.4 | n |  | TRUE
49 | bus_LV_4511-2_1_1_node_217 | 0.4 | n |  | TRUE
50 | bus_MV_0_node_216 | 20 | n |  | TRUE

## load
| name | bus | p_mw | q_mvar | const_z_percent | const_i_percent | sn_mva | scaling | in_service | type
0 | LV_4511-2_1_1_load_41 | 3 | 0.00038018 | 9.5282e-05 | 0 | 0 |  | 1 | TRUE | wye
1 | LV_4511-2_1_1_load_52 | 5 | 0.002508 | 0.00062857 | 0 | 0 |  | 1 | TRUE | wye
2 | LV_4511-2_1_1_load_33 | 8 | 0.00040342 | 0.00010111 | 0 | 0 |  | 1 | TRUE | wye
3 | LV_4511-2_1_1_load_213 | 10 | 0.0024503 | 0.00061409 | 0 | 0 |  | 1 | TRUE | wye
4 | LV_4511-2_1_1_load_24 | 11 | 0.0012269 | 0.00030749 | 0 | 0 |  | 1 | TRUE | wye
5 | LV_4511-2_1_1_load_25 | 12 | 0.00078224 | 0.00019605 | 0 | 0 |  | 1 | TRUE | wye
6 | LV_4511-2_1_1_load_26 | 13 | 0.00069754 | 0.00017482 | 0 | 0 |  | 1 | TRUE | wye
7 | LV_4511-2_1_1_load_27 | 14 | 0.0018108 | 0.00045382 | 0 | 0 |  | 1 | TRUE | wye
8 | LV_4511-2_1_1_load_28 | 15 | 0.00055771 | 0.00013977 | 0 | 0 |  | 1 | TRUE | wye
9 | LV_4511-2_1_1_load_30 | 17 | 0.00084325 | 0.00021134 | 0 | 0 |  | 1 | TRUE | wye
10 | LV_4511-2_1_1_load_47 | 19 | 0.00091539 | 0.00022942 | 0 | 0 |  | 1 | TRUE | wye
11 | LV_4511-2_1_1_load_205 | 21 | 0.0030337 | 0.00076032 | 0 | 0 |  | 1 | TRUE | wye
12 | LV_4511-2_1_1_load_42 | 22 | 0.0013722 | 0.0003439 | 0 | 0 |  | 1 | TRUE | wye
13 | LV_4511-2_1_1_load_43 | 23 | 0.0010355 | 0.00025951 | 0 | 0 |  | 1 | TRUE | wye
14 | LV_4511-2_1_1_load_46 | 24 | 0.00049241 | 0.00012341 | 0 | 0 |  | 1 | TRUE | wye
15 | LV_4511-2_1_1_load_51 | 25 | 0.00048018 | 0.00012034 | 0 | 0 |  | 1 | TRUE | wye
16 | LV_4511-2_1_1_load_48 | 26 | 0.0021751 | 0.00054514 | 0 | 0 |  | 1 | TRUE | wye
17 | LV_4511-2_1_1_load_49 | 27 | 0.00062469 | 0.00015656 | 0 | 0 |  | 1 | TRUE | wye
18 | LV_4511-2_1_1_load_54 | 28 | 0.00099092 | 0.00024835 | 0 | 0 |  | 1 | TRUE | wye
19 | LV_4511-2_1_1_load_53 | 30 | 0.0028907 | 0.00072447 | 0 | 0 |  | 1 | TRUE | wye
20 | LV_4511-2_1_1_load_57 | 34 | 0.0013394 | 0.00033568 | 0 | 0 |  | 1 | TRUE | wye
21 | LV_4511-2_1_1_load_202 | 35 | 0.0024738 | 0.00061998 | 0 | 0 |  | 1 | TRUE | wye
22 | LV_4511-2_1_1_load_200 | 36 | 0.0038714 | 0.00097028 | 0 | 0 |  | 1 | TRUE | wye
23 | LV_4511-2_1_1_load_201 | 37 | 0.0017593 | 0.00044093 | 0 | 0 |  | 1 | TRUE | wye
24 | LV_4511-2_1_1_load_204 | 38 | 0.0024682 | 0.00061858 | 0 | 0 |  | 1 | TRUE | wye
25 | LV_4511-2_1_1_load_211 | 39 | 0.0015095 | 0.00037831 | 0 | 0 |  | 1 | TRUE | wye
26 | LV_4511-2_1_1_load_208 | 40 | 0.0023931 | 0.00059977 | 0 | 0 |  | 1 | TRUE | wye
27 | LV_4511-2_1_1_load_206 | 41 | 0.0040919 | 0.0010255 | 0 | 0 |  | 1 | TRUE | wye
28 | LV_4511-2_1_1_load_207 | 42 | 0.0023025 | 0.00057707 | 0 | 0 |  | 1 | TRUE | wye
29 | LV_4511-2_1_1_load_209 | 43 | 0.0023517 | 0.00058939 | 0 | 0 |  | 1 | TRUE | wye
30 | LV_4511-2_1_1_load_210 | 44 | 0.0023956 | 0.0006004 | 0 | 0 |  | 1 | TRUE | wye
31 | LV_4511-2_1_1_load_212 | 45 | 0.0015284 | 0.00038305 | 0 | 0 |  | 1 | TRUE | wye
32 | LV_4511-2_1_1_load_216 | 46 | 0.0026656 | 0.00066806 | 0 | 0 |  | 1 | TRUE | wye
33 | LV_4511-2_1_1_load_214 | 47 | 0.0013402 | 0.00033588 | 0 | 0 |  | 1 | TRUE | wye
34 | LV_4511-2_1_1_load_215 | 48 | 0.0037184 | 0.00093192 | 0 | 0 |  | 1 | TRUE | wye
35 | LV_4511-2_1_1_load_217 | 49 | 0.0017201 | 0.00043111 | 0 | 0 |  | 1 | TRUE | wye

## ext_grid
| name | bus | vm_pu | va_degree | slack_weight | in_service
0 |  | 46 | 1 | 0 | 1 | TRUE

## line
| name | std_type | from_bus | to_bus | length_km | r_ohm_per_km | x_ohm_per_km | c_nf_per_km | g_us_per_km | max_i_ka | df | parallel | type | in_service
0 | LV_4511-2_1_1_line_0 | NAYY 4x150 SE | 0 | 1 | 0.26687 | 0.208 | 0.08 | 261 | 0 | 0.27 | 1 | 1 | cs | TRUE
1 | LV_4511-2_1_1_line_1 | NAYY 4x150 SE | 0 | 2 | 0.012188 | 0.208 | 0.08 | 261 | 0 | 0.27 | 1 | 1 | cs | TRUE
2 | LV_4511-2_1_1_line_2 | NAYY 4x150 SE | 0 | 3 | 0.016617 | 0.208 | 0.08 | 261 | 0 | 0.27 | 1 | 1 | cs | TRUE
3 | LV_4511-2_1_1_line_3 | NAYY 4x150 SE | 1 | 4 | 0.006063 | 0.208 | 0.08 | 261 | 0 | 0.27 | 1 | 1 | cs | TRUE
4 | LV_4511-2_1_1_line_4 | NAYY 4x150 SE | 1 | 5 | 0.05369 | 0.208 | 0.08 | 261 | 0 | 0.27 | 1 | 1 | cs | TRUE
5 | LV_4511-2_1_1_line_5 | NAYY 4x150 SE | 2 | 8 | 0.027056 | 0.208 | 0.08 | 261 | 0 | 0.27 | 1 | 1 | cs | TRUE
6 | LV_4511-2_1_1_line_6 | NAYY 4x150 SE | 3 | 22 | 0.02614 | 0.208 | 0.08 | 261 | 0 | 0.27 | 1 | 1 | cs | TRUE
7 | LV_4511-2_1_1_line_7 | NAYY 4x150 SE | 4 | 24 | 0.073674 | 0.208 | 0.08 | 261 | 0 | 0.27 | 1 | 1 | cs | TRUE
8 | LV_4511-2_1_1_line_8 | NAYY 4x150 SE | 4 | 23 | 0.017925 | 0.208 | 0.08 | 261 | 0 | 0.27 | 1 | 1 | cs | TRUE
9 | LV_4511-2_1_1_line_9 | NAYY 4x150 SE | 5 | 13 | 0.0040458 | 0.208 | 0.08 | 261 | 0 | 0.27 | 1 | 1 | cs | TRUE
10 | LV_4511-2_1_1_line_10 | NAYY 4x150 SE | 6 | 7 | 0.29605 | 0.208 | 0.08 | 261 | 0 | 0.27 | 1 | 1 | cs | TRUE
11 | LV_4511-2_1_1_line_11 | NAYY 4x150 SE | 6 | 8 | 0.03948 | 0.208 | 0.08 | 261 | 0 | 0.27 | 1 | 1 | cs | TRUE
12 | LV_4511-2_1_1_line_12 | NAYY 4x150 SE | 7 | 9 | 0.063677 | 0.208 | 0.08 | 261 | 0 | 0.27 | 1 | 1 | cs | TRUE
13 | LV_4511-2_1_1_line_13 | NAYY 4x150 SE | 7 | 10 | 0.014938 | 0.208 | 0.08 | 261 | 0 | 0.27 | 1 | 1 | cs | TRUE
14 | LV_4511-2_1_1_line_14 | NAYY 4x150 SE | 9 | 20 | 0.026144 | 0.208 | 0.08 | 261 | 0 | 0.27 | 1 | 1 | cs | TRUE
15 | LV_4511-2_1_1_line_15 | NAYY 4x150 SE | 9 | 37 | 0.014046 | 0.208 | 0.08 | 261 | 0 | 0.27 | 1 | 1 | cs | TRUE
16 | LV_4511-2_1_1_line_16 | NAYY 4x150 SE | 10 | 47 | 0.022235 | 0.208 | 0.08 | 261 | 0 | 0.27 | 1 | 1 | cs | TRUE
17 | LV_4511-2_1_1_line_17 | NAYY 4x150 SE | 11 | 12 | 0.0033292 | 0.208 | 0.08 | 261 | 0 | 0.27 | 1 | 1 | cs | TRUE
18 | LV_4511-2_1_1_line_18 | NAYY 4x150 SE | 12 | 13 | 0.018194 | 0.208 | 0.08 | 261 | 0 | 0.27 | 1 | 1 | cs | TRUE
19 | LV_4511-2_1_1_line_19 | NAYY 4x150 SE | 14 | 15 | 0.020081 | 0.208 | 0.08 | 261 | 0 | 0.27 | 1 | 1 | cs | TRUE
20 | LV_4511-2_1_1_line_20 | NAYY 4x150 SE | 14 | 16 | 0.01494 | 0.208 | 0.08 | 261 | 0 | 0.27 | 1 | 1 | cs | TRUE
21 | LV_4511-2_1_1_line_21 | NAYY 4x150 SE | 15 | 17 | 0.023419 | 0.208 | 0.08 | 261 | 0 | 0.27 | 1 | 1 | cs | TRUE
22 | LV_4511-2_1_1_line_22 | NAYY 4x150 SE | 16 | 18 | 0.017976 | 0.208 | 0.08 | 261 | 0 | 0.27 | 1 | 1 | cs | TRUE
23 | LV_4511-2_1_1_line_23 | NAYY 4x150 SE | 18 | 19 | 0.0071382 | 0.208 | 0.08 | 261 | 0 | 0.27 | 1 | 1 | cs | TRUE
24 | LV_4511-2_1_1_line_24 | NAYY 4x150 SE | 19 | 26 | 0.01869 | 0.208 | 0.08 | 261 | 0 | 0.27 | 1 | 1 | cs | TRUE
25 | LV_4511-2_1_1_line_25 | NAYY 4x150 SE | 20 | 21 | 0.035893 | 0.208 | 0.08 | 261 | 0 | 0.27 | 1 | 1 | cs | TRUE
26 | LV_4511-2_1_1_line_26 | NAYY 4x150 SE | 21 | 41 | 0.0092382 | 0.208 | 0.08 | 261 | 0 | 0.27 | 1 | 1 | cs | TRUE
27 | LV_4511-2_1_1_line_27 | NAYY 4x150 SE | 24 | 25 | 0.040513 | 0.208 | 0.08 | 261 | 0 | 0.27 | 1 | 1 | cs | TRUE
28 | LV_4511-2_1_1_line_28 | NAYY 4x150 SE | 26 | 27 | 0.0071847 | 0.208 | 0.08 | 261 | 0 | 0.27 | 1 | 1 | cs | TRUE
29 | LV_4511-2_1_1_line_29 | NAYY 4x150 SE | 27 | 28 | 0.033049 | 0.208 | 0.08 | 261 | 0 | 0.27 | 1 | 1 | cs | TRUE
30 | LV_4511-2_1_1_line_30 | NAYY 4x150 SE | 28 | 31 | 0.026722 | 0.208 | 0.08 | 261 | 0 | 0.27 | 1 | 1 | cs | TRUE
31 | LV_4511-2_1_1_line_31 | NAYY 4x150 SE | 28 | 29 | 0.028586 | 0.208 | 0.08 | 261 | 0 | 0.27 | 1 | 1 | cs | TRUE
32 | LV_4511-2_1_1_line_32 | NAYY 4x150 SE | 29 | 30 | 0.0058105 | 0.208 | 0.08 | 261 | 0 | 0.27 | 1 | 1 | cs | TRUE
33 | LV_4511-2_1_1_line_33 | NAYY 4x150 SE | 31 | 32 | 0.031536 | 0.208 | 0.08 | 261 | 0 | 0.27 | 1 | 1 | cs | TRUE
34 | LV_4511-2_1_1_line_34 | NAYY 4x150 SE | 32 | 33 | 0.070951 | 0.208 | 0.08 | 261 | 0 | 0.27 | 1 | 1 | cs | TRUE
35 | LV_4511-2_1_1_line_35 | NAYY 4x150 SE | 32 | 34 | 0.26159 | 0.208 | 0.08 | 261 | 0 | 0.27 | 1 | 1 | cs | TRUE
36 | LV_4511-2_1_1_line_36 | NAYY 4x150 SE | 33 | 35 | 0.030485 | 0.208 | 0.08 | 261 | 0 | 0.27 | 1 | 1 | cs | TRUE
37 | LV_4511-2_1_1_line_37 | NAYY 4x150 SE | 33 | 36 | 0.030565 | 0.208 | 0.08 | 261 | 0 | 0.27 | 1 | 1 | cs | TRUE
38 | LV_4511-2_1_1_line_38 | NAYY 4x150 SE | 35 | 39 | 0.032249 | 0.208 | 0.08 | 261 | 0 | 0.27 | 1 | 1 | cs | TRUE
39 | LV_4511-2_1_1_line_39 | NAYY 4x150 SE | 36 | 37 | 0.034842 | 0.208 | 0.08 | 261 | 0 | 0.27 | 1 | 1 | cs | TRUE
40 | LV_4511-2_1_1_line_40 | NAYY 4x150 SE | 37 | 38 | 0.015415 | 0.208 | 0.08 | 261 | 0 | 0.27 | 1 | 1 | cs | TRUE
41 | LV_4511-2_1_1_line_41 | NAYY 4x150 SE | 38 | 40 | 0.01225 | 0.208 | 0.08 | 261 | 0 | 0.27 | 1 | 1 | cs | TRUE
42 | LV_4511-2_1_1_line_42 | NAYY 4x150 SE | 40 | 42 | 0.011766 | 0.208 | 0.08 | 261 | 0 | 0.27 | 1 | 1 | cs | TRUE
43 | LV_4511-2_1_1_line_43 | NAYY 4x150 SE | 42 | 43 | 0.011977 | 0.208 | 0.08 | 261 | 0 | 0.27 | 1 | 1 | cs | TRUE
44 | LV_4511-2_1_1_line_44 | NAYY 4x150 SE | 43 | 44 | 0.012882 | 0.208 | 0.08 | 261 | 0 | 0.27 | 1 | 1 | cs | TRUE
45 | LV_4511-2_1_1_line_45 | NAYY 4x150 SE | 44 | 45 | 0.020664 | 0.208 | 0.08 | 261 | 0 | 0.27 | 1 | 1 | cs | TRUE
46 | LV_4511-2_1_1_line_46 | NAYY 4x150 SE | 45 | 46 | 0.0051206 | 0.208 | 0.08 | 261 | 0 | 0.27 | 1 | 1 | cs | TRUE
47 | LV_4511-2_1_1_line_47 | NAYY 4x150 SE | 47 | 48 | 0.0089463 | 0.208 | 0.08 | 261 | 0 | 0.27 | 1 | 1 | cs | TRUE
48 | LV_4511-2_1_1_line_48 | NAYY 4x150 SE | 48 | 49 | 0.0099022 | 0.208 | 0.08 | 261 | 0 | 0.27 | 1 | 1 | cs | TRUE

## trafo
| name | std_type | hv_bus | lv_bus | sn_mva | vn_hv_kv | vn_lv_kv | vk_percent | vkr_percent | pfe_kw | i0_percent | shift_degree | tap_side | tap_neutral | tap_min | tap_max | tap_step_percent | tap_step_degree | tap_pos | tap_phase_shifter | parallel | df | in_service
0 | LV_4511-2_1_1_trafo_216 | 0.25 MVA 20/0.4 kV | 50 | 46 | 0.25 | 20 | 0.4 | 6 | 1.44 | 0.8 | 0.32 | 150 | hv | 0 | -2 | 2 | 2.5 | 0 | 0 | FALSE | 1 | 1 | TRUE

## line_geodata
| x0 | y0 | x1 | y1 | x2 | y2 | x3 | y3 | x4 | y4 | x5 | y5 | x6 | y6 | x7 | y7 | x8 | y8 | x9 | y9 | x10 | y10 | x11 | y11 | x12 | y12 | x13 | y13 | x14 | y14 | x15 | y15 | x16 | y16 | x17 | y17 | x18 | y18 | x19 | y19 | x20 | y20 | x21 | y21
0 | 2736652.259 | 1263541.2299 | 2736662.4995 | 1263555.5801 | 2736683.9291 | 1263587.5725 | 2736704.2356 | 1263618.9161 | 2736710.3801 | 1263629.2012 | 2736711.0631 | 1263628.9946 | 2736717.4022 | 1263629.8976 | 2736733.0102 | 1263636.3201 | 2736786.835 | 1263665.0143 | 2736822.253 | 1263675.3657 | 2736850.8455 | 1263679.7871 | 2736861.3588 | 1263681.0316
1 | 2736642.1932 | 1263534.3129 | 2736652.259 | 1263541.2299
2 | 2736652.259 | 1263541.2299 | 2736660.7501 | 1263536.4104 | 2736666.7142 | 1263533.0346
3 | 2736867.4014 | 1263681.7165 | 2736861.3588 | 1263681.0316
4 | 2736861.3588 | 1263681.0316 | 2736864.4827 | 1263692.8818 | 2736865.1441 | 1263699.1364 | 2736865.0087 | 1263704.9833 | 2736864.2056 | 1263713.6285 | 2736862.8205 | 1263721.0479 | 2736862.3027 | 1263726.4856 | 2736863.6179 | 1263730.5421 | 2736864.9129 | 1263733.6215
5 | 2736642.1932 | 1263534.3129 | 2736627.0282 | 1263511.9059
6 | 2736666.8975 | 1263510.9284 | 2736669.7243 | 1263515.2643 | 2736672.8233 | 1263521.3751 | 2736672.2767 | 1263527.4127 | 2736668.9431 | 1263531.7731 | 2736666.7142 | 1263533.0346
7 | 2736867.4014 | 1263681.7165 | 2736890.8217 | 1263655.3668 | 2736898.159 | 1263649.609 | 2736906.9579 | 1263643.8628 | 2736915.8722 | 1263642.2454 | 2736925.2782 | 1263640.7428
8 | 2736867.4014 | 1263681.7165 | 2736885.2406 | 1263683.4645
9 | 2736866.4813 | 1263737.3509 | 2736864.9129 | 1263733.6215
10 | 2736604.9 | 1263479.2101 | 2736583.6334 | 1263446.9772 | 2736582.3738 | 1263445.0685 | 2736575.4793 | 1263434.6105 | 2736572.0301 | 1263429.6261 | 2736557.6219 | 1263408.7514 | 2736539.7886 | 1263381.8474 | 2736523.9245 | 1263362.0068 | 2736532.7527 | 1263355.649 | 2736572.6784 | 1263326.9213 | 2736587.8028 | 1263316.494 | 2736649.3989 | 1263273.5762
11 | 2736604.9 | 1263479.2101 | 2736627.0282 | 1263511.9059
12 | 2736649.3989 | 1263273.5762 | 2736661.899 | 1263264.8679 | 2736702.2756 | 1263237.8754
13 | 2736649.3989 | 1263273.5762 | 2736653.7119 | 1263287.878
14 | 2736686.7071 | 1263217.6408 | 2736690.5112 | 1263219.3414 | 2736694.0468 | 1263223.8496 | 2736700.0862 | 1263233.4873 | 2736702.2756 | 1263237.8754
15 | 2736714.4939 | 1263230.929 | 2736706.6538 | 1263234.9516 | 2736702.2756 | 1263237.8754
16 | 2736653.7119 | 1263287.878 | 2736660.1318 | 1263309.1662
17 | 2736870.963 | 1263754.8246 | 2736871.12 | 1263758.1501
18 | 2736870.963 | 1263754.8246 | 2736870.8042 | 1263751.4616 | 2736869.742 | 1263745.5981 | 2736866.8675 | 1263738.2691 | 2736866.4813 | 1263737.3509
19 | 2736905.9385 | 1263234.2243 | 2736925.4361 | 1263239.0313
20 | 2736939.7203 | 1263237.2012 | 2736934.8135 | 1263239.512 | 2736929.3538 | 1263239.9971 | 2736925.4361 | 1263239.0313
21 | 2736883.1994 | 1263228.6242 | 2736895.9941 | 1263231.7726 | 2736905.9385 | 1263234.2243
22 | 2736937.428 | 1263219.3756 | 2736938.0284 | 1263223.0597 | 2736939.7203 | 1263237.2012
23 | 2736937.428 | 1263219.3756 | 2736930.6143 | 1263220.074 | 2736930.3333 | 1263220.0077
24 | 2736930.3333 | 1263220.0077 | 2736923.9812 | 1263218.5079 | 2736919.3713 | 1263216.7884 | 2736917.0114 | 1263213.9088 | 2736913.6029 | 1263213.0291 | 2736913.6029 | 1263213.0291
25 | 2736686.7071 | 1263217.6408 | 2736681.6607 | 1263217.524 | 2736675.9669 | 1263219.005 | 2736668.6306 | 1263221.4489 | 2736662.0982 | 1263224.3229 | 2736652.9302 | 1263228.5435
26 | 2736644.5263 | 1263232.38 | 2736651.678 | 1263229.12 | 2736652.9302 | 1263228.5435
27 | 2736964.6108 | 1263640.9839 | 2736949.824 | 1263636.2036 | 2736939.6443 | 1263638.4477 | 2736925.2782 | 1263640.7428
28 | 2736906.8444 | 1263213.7816 | 2736909.5724 | 1263212.324 | 2736913.6029 | 1263213.0291
29 | 2736902.814 | 1263188.8452 | 2736901.0813 | 1263194.9999 | 2736898.8575 | 1263203.8123 | 2736897.8946 | 1263210.2406 | 2736899.2406 | 1263213.2969 | 2736906.2608 | 1263214.0935 | 2736906.8444 | 1263213.7816
30 | 2736902.814 | 1263188.8452 | 2736876.0837 | 1263190.7951
31 | 2736902.814 | 1263188.8452 | 2736910.5212 | 1263188.2898 | 2736931.3675 | 1263186.2705
32 | 2736931.3675 | 1263186.2705 | 2736937.1638 | 1263185.8646
33 | 2736876.0837 | 1263190.7951 | 2736844.5373 | 1263193.0895
34 | 2736774.629 | 1263205.6287 | 2736810.3983 | 1263197.0256 | 2736844.5373 | 1263193.0895
35 | 2736844.5373 | 1263193.0895 | 2736845.1391 | 1263184.0281 | 2736845.3162 | 1263176.3805 | 2736845.6642 | 1263170.1382 | 2736844.7947 | 1263164.079 | 2736843.6663 | 1263160.416 | 2736841.7082 | 1263157.7571 | 2736839.3202 | 1263156.0891 | 2736836.325 | 1263154.6073 | 2736832.2615 | 1263155.3251 | 2736811.9393 | 1263160.0928 | 2736807.4675 | 1263161.1904 | 2736803.0141 | 1263161.4988 | 2736798.1588 | 1263161.5866 | 2736792.5069 | 1263161.2556 | 2736758.9435 | 1263153.016 | 2736639.8649 | 1263118.8312 | 2736635.6616 | 1263117.1214 | 2736633.4861 | 1263115.0581 | 2736631.9089 | 1263113.1976 | 2736630.3435 | 1263111.1484 | 2736629.0093 | 1263107.9034
36 | 2736774.629 | 1263205.6287 | 2736777.4895 | 1263219.4413 | 2736776.1302 | 1263235.7643
37 | 2736774.629 | 1263205.6287 | 2736745.6657 | 1263215.3934
38 | 2736773.454 | 1263267.9025 | 2736776.1302 | 1263235.7643
39 | 2736714.4939 | 1263230.929 | 2736744.3466 | 1263215.8381 | 2736745.6657 | 1263215.3934
40 | 2736714.4939 | 1263230.929 | 2736716.0938 | 1263246.2606
41 | 2736716.0938 | 1263246.2606 | 2736717.3652 | 1263258.4442
42 | 2736718.5863 | 1263270.1466 | 2736717.3652 | 1263258.4442
43 | 2736718.5863 | 1263270.1466 | 2736719.8295 | 1263282.0593
44 | 2736719.8295 | 1263282.0593 | 2736721.1664 | 1263294.8713
45 | 2736723.3111 | 1263315.4239 | 2736721.1664 | 1263294.8713
46 | 2736723.3111 | 1263315.4239 | 2736723.8426 | 1263320.5169
47 | 2736660.1318 | 1263309.1662 | 2736662.7148 | 1263317.7315
48 | 2736665.5738 | 1263327.212 | 2736662.7148 | 1263317.7315

## bus_geodata
| x | y | coords
0 | 2736652.259 | 1263541.2299
1 | 2736861.3588 | 1263681.0316
2 | 2736642.1932 | 1263534.3129
3 | 2736666.7142 | 1263533.0346
4 | 2736867.4014 | 1263681.7165
5 | 2736864.9129 | 1263733.6215
6 | 2736604.9 | 1263479.2101
7 | 2736649.3989 | 1263273.5762
8 | 2736627.0282 | 1263511.9059
9 | 2736702.2756 | 1263237.8754
10 | 2736653.7119 | 1263287.878
11 | 2736871.12 | 1263758.1501
12 | 2736870.963 | 1263754.8246
13 | 2736866.4813 | 1263737.3509
14 | 2736925.4361 | 1263239.0313
15 | 2736905.9385 | 1263234.2243
16 | 2736939.7203 | 1263237.2012
17 | 2736883.1994 | 1263228.6242
18 | 2736937.428 | 1263219.3756
19 | 2736930.3333 | 1263220.0077
20 | 2736686.7071 | 1263217.6408
21 | 2736652.9302 | 1263228.5435
22 | 2736666.8975 | 1263510.9284
23 | 2736885.2406 | 1263683.4645
24 | 2736925.2782 | 1263640.7428
25 | 2736964.6108 | 1263640.9839
26 | 2736913.6029 | 1263213.0291
27 | 2736906.8444 | 1263213.7816
28 | 2736902.814 | 1263188.8452
29 | 2736931.3675 | 1263186.2705
30 | 2736937.1638 | 1263185.8646
31 | 2736876.0837 | 1263190.7951
32 | 2736844.5373 | 1263193.0895
33 | 2736774.629 | 1263205.6287
34 | 2736629.0093 | 1263107.9034
35 | 2736776.1302 | 1263235.7643
36 | 2736745.6657 | 1263215.3934
37 | 2736714.4939 | 1263230.929
38 | 2736716.0938 | 1263246.2606
39 | 2736773.454 | 1263267.9025
40 | 2736717.3652 | 1263258.4442
41 | 2736644.5263 | 1263232.38
42 | 2736718.5863 | 1263270.1466
43 | 2736719.8295 | 1263282.0593
44 | 2736721.1664 | 1263294.8713
45 | 2736723.3111 | 1263315.4239
46 | 2736723.8426 | 1263320.5169
47 | 2736660.1318 | 1263309.1662
48 | 2736662.7148 | 1263317.7315
49 | 2736665.5738 | 1263327.212
50 | 2736723.8426 | 1263320.5169

## line_std_types
| c_nf_per_km | r_ohm_per_km | x_ohm_per_km | max_i_ka | type | q_mm2 | alpha | voltage_rating
NAYY 4x50 SE | 210 | 0.642 | 0.083 | 0.142 | cs | 50 | 0.00403 | LV
NAYY 4x120 SE | 264 | 0.225 | 0.08 | 0.242 | cs | 120 | 0.00403 | LV
NAYY 4x150 SE | 261 | 0.208 | 0.08 | 0.27 | cs | 150 | 0.00403 | LV
NA2XS2Y 1x95 RM/25 12/20 kV | 216 | 0.313 | 0.132 | 0.252 | cs | 95 | 0.00403 | MV
NA2XS2Y 1x185 RM/25 12/20 kV | 273 | 0.161 | 0.117 | 0.362 | cs | 185 | 0.00403 | MV
NA2XS2Y 1x240 RM/25 12/20 kV | 304 | 0.122 | 0.112 | 0.421 | cs | 240 | 0.00403 | MV
NA2XS2Y 1x95 RM/25 6/10 kV | 315 | 0.313 | 0.123 | 0.249 | cs | 95 | 0.00403 | MV
NA2XS2Y 1x185 RM/25 6/10 kV | 406 | 0.161 | 0.11 | 0.358 | cs | 185 | 0.00403 | MV
NA2XS2Y 1x240 RM/25 6/10 kV | 456 | 0.122 | 0.105 | 0.416 | cs | 240 | 0.00403 | MV
NA2XS2Y 1x150 RM/25 12/20 kV | 250 | 0.206 | 0.116 | 0.319 | cs | 150 | 0.00403 | MV
NA2XS2Y 1x120 RM/25 12/20 kV | 230 | 0.253 | 0.119 | 0.283 | cs | 120 | 0.00403 | MV
NA2XS2Y 1x70 RM/25 12/20 kV | 190 | 0.443 | 0.132 | 0.22 | cs | 70 | 0.00403 | MV
NA2XS2Y 1x150 RM/25 6/10 kV | 360 | 0.206 | 0.11 | 0.315 | cs | 150 | 0.00403 | MV
NA2XS2Y 1x120 RM/25 6/10 kV | 340 | 0.253 | 0.113 | 0.28 | cs | 120 | 0.00403 | MV
NA2XS2Y 1x70 RM/25 6/10 kV | 280 | 0.443 | 0.123 | 0.217 | cs | 70 | 0.00403 | MV
N2XS(FL)2Y 1x120 RM/35 64/110 kV | 112 | 0.153 | 0.166 | 0.366 | cs | 120 | 0.00393 | HV
N2XS(FL)2Y 1x185 RM/35 64/110 kV | 125 | 0.099 | 0.156 | 0.457 | cs | 185 | 0.00393 | HV
N2XS(FL)2Y 1x240 RM/35 64/110 kV | 135 | 0.075 | 0.149 | 0.526 | cs | 240 | 0.00393 | HV
N2XS(FL)2Y 1x300 RM/35 64/110 kV | 144 | 0.06 | 0.144 | 0.588 | cs | 300 | 0.00393 | HV
15-AL1/3-ST1A 0.4 | 11 | 1.8769 | 0.35 | 0.105 | ol | 16 | 0.00403 | LV
24-AL1/4-ST1A 0.4 | 11.25 | 1.2012 | 0.335 | 0.14 | ol | 24 | 0.00403 | LV
48-AL1/8-ST1A 0.4 | 12.2 | 0.5939 | 0.3 | 0.21 | ol | 48 | 0.00403 | LV
94-AL1/15-ST1A 0.4 | 13.2 | 0.306 | 0.29 | 0.35 | ol | 94 | 0.00403 | LV
34-AL1/6-ST1A 10.0 | 9.7 | 0.8342 | 0.36 | 0.17 | ol | 34 | 0.00403 | MV
48-AL1/8-ST1A 10.0 | 10.1 | 0.5939 | 0.35 | 0.21 | ol | 48 | 0.00403 | MV
70-AL1/11-ST1A 10.0 | 10.4 | 0.4132 | 0.339 | 0.29 | ol | 70 | 0.00403 | MV
94-AL1/15-ST1A 10.0 | 10.75 | 0.306 | 0.33 | 0.35 | ol | 94 | 0.00403 | MV
122-AL1/20-ST1A 10.0 | 11.1 | 0.2376 | 0.323 | 0.41 | ol | 122 | 0.00403 | MV
149-AL1/24-ST1A 10.0 | 11.25 | 0.194 | 0.315 | 0.47 | ol | 149 | 0.00403 | MV
34-AL1/6-ST1A 20.0 | 9.15 | 0.8342 | 0.382 | 0.17 | ol | 34 | 0.00403 | MV
48-AL1/8-ST1A 20.0 | 9.5 | 0.5939 | 0.372 | 0.21 | ol | 48 | 0.00403 | MV
70-AL1/11-ST1A 20.0 | 9.7 | 0.4132 | 0.36 | 0.29 | ol | 70 | 0.00403 | MV
94-AL1/15-ST1A 20.0 | 10 | 0.306 | 0.35 | 0.35 | ol | 94 | 0.00403 | MV
122-AL1/20-ST1A 20.0 | 10.3 | 0.2376 | 0.344 | 0.41 | ol | 122 | 0.00403 | MV
149-AL1/24-ST1A 20.0 | 10.5 | 0.194 | 0.337 | 0.47 | ol | 149 | 0.00403 | MV
184-AL1/30-ST1A 20.0 | 10.75 | 0.1571 | 0.33 | 0.535 | ol | 184 | 0.00403 | MV
243-AL1/39-ST1A 20.0 | 11 | 0.1188 | 0.32 | 0.645 | ol | 243 | 0.00403 | MV
48-AL1/8-ST1A 110.0 | 8 | 0.5939 | 0.46 | 0.21 | ol | 48 | 0.00403 | HV
70-AL1/11-ST1A 110.0 | 8.4 | 0.4132 | 0.45 | 0.29 | ol | 70 | 0.00403 | HV
94-AL1/15-ST1A 110.0 | 8.65 | 0.306 | 0.44 | 0.35 | ol | 94 | 0.00403 | HV
122-AL1/20-ST1A 110.0 | 8.5 | 0.2376 | 0.43 | 0.41 | ol | 122 | 0.00403 | HV
149-AL1/24-ST1A 110.0 | 8.75 | 0.194 | 0.41 | 0.47 | ol | 149 | 0.00403 | HV
184-AL1/30-ST1A 110.0 | 8.8 | 0.1571 | 0.4 | 0.535 | ol | 184 | 0.00403 | HV
243-AL1/39-ST1A 110.0 | 9 | 0.1188 | 0.39 | 0.645 | ol | 243 | 0.00403 | HV
305-AL1/39-ST1A 110.0 | 9.2 | 0.0949 | 0.38 | 0.74 | ol | 305 | 0.00403 | HV
490-AL1/64-ST1A 110.0 | 9.75 | 0.059 | 0.37 | 0.96 | ol | 490 | 0.00403 | HV
679-AL1/86-ST1A 110.0 | 9.95 | 0.042 | 0.36 | 1.15 | ol | 679 | 0.00403 | HV
490-AL1/64-ST1A 220.0 | 10 | 0.059 | 0.285 | 0.96 | ol | 490 | 0.00403 | HV
679-AL1/86-ST1A 220.0 | 11.7 | 0.042 | 0.275 | 1.15 | ol | 679 | 0.00403 | HV
490-AL1/64-ST1A 380.0 | 11 | 0.059 | 0.253 | 0.96 | ol | 490 | 0.00403 | HV
679-AL1/86-ST1A 380.0 | 14.6 | 0.042 | 0.25 | 1.15 | ol | 679 | 0.00403 | HV

## trafo_std_types
| i0_percent | pfe_kw | vkr_percent | sn_mva | vn_lv_kv | vn_hv_kv | vk_percent | shift_degree | vector_group | tap_side | tap_neutral | tap_min | tap_max | tap_step_degree | tap_step_percent | tap_phase_shifter
160 MVA 380/110 kV | 0.06 | 60 | 0.25 | 160 | 110 | 380 | 12.2 | 0 | Yy0 | hv | 0 | -9 | 9 | 0 | 1.5 | FALSE
100 MVA 220/110 kV | 0.06 | 55 | 0.26 | 100 | 110 | 220 | 12 | 0 | Yy0 | hv | 0 | -9 | 9 | 0 | 1.5 | FALSE
63 MVA 110/20 kV | 0.04 | 22 | 0.32 | 63 | 20 | 110 | 18 | 150 | YNd5 | hv | 0 | -9 | 9 | 0 | 1.5 | FALSE
40 MVA 110/20 kV | 0.05 | 18 | 0.34 | 40 | 20 | 110 | 16.2 | 150 | YNd5 | hv | 0 | -9 | 9 | 0 | 1.5 | FALSE
25 MVA 110/20 kV | 0.07 | 14 | 0.41 | 25 | 20 | 110 | 12 | 150 | YNd5 | hv | 0 | -9 | 9 | 0 | 1.5 | FALSE
63 MVA 110/10 kV | 0.04 | 22 | 0.32 | 63 | 10 | 110 | 18 | 150 | YNd5 | hv | 0 | -9 | 9 | 0 | 1.5 | FALSE
40 MVA 110/10 kV | 0.05 | 18 | 0.34 | 40 | 10 | 110 | 16.2 | 150 | YNd5 | hv | 0 | -9 | 9 | 0 | 1.5 | FALSE
25 MVA 110/10 kV | 0.07 | 14 | 0.41 | 25 | 10 | 110 | 12 | 150 | YNd5 | hv | 0 | -9 | 9 | 0 | 1.5 | FALSE
0.25 MVA 20/0.4 kV | 0.32 | 0.8 | 1.44 | 0.25 | 0.4 | 20 | 6 | 150 | Yzn5 | hv | 0 | -2 | 2 | 0 | 2.5 | FALSE
0.4 MVA 20/0.4 kV | 0.3375 | 1.35 | 1.425 | 0.4 | 0.4 | 20 | 6 | 150 | Dyn5 | hv | 0 | -2 | 2 | 0 | 2.5 | FALSE
0.63 MVA 20/0.4 kV | 0.2619 | 1.65 | 1.206 | 0.63 | 0.4 | 20 | 6 | 150 | Dyn5 | hv | 0 | -2 | 2 | 0 | 2.5 | FALSE
0.25 MVA 10/0.4 kV | 0.24 | 0.6 | 1.2 | 0.25 | 0.4 | 10 | 4 | 150 | Dyn5 | hv | 0 | -2 | 2 | 0 | 2.5 | FALSE
0.4 MVA 10/0.4 kV | 0.2375 | 0.95 | 1.325 | 0.4 | 0.4 | 10 | 4 | 150 | Dyn5 | hv | 0 | -2 | 2 | 0 | 2.5 | FALSE
0.63 MVA 10/0.4 kV | 0.1873 | 1.18 | 1.0794 | 0.63 | 0.4 | 10 | 4 | 150 | Dyn5 | hv | 0 | -2 | 2 | 0 | 2.5 | FALSE

## trafo3w_std_types
| sn_hv_mva | sn_mv_mva | sn_lv_mva | vn_hv_kv | vn_mv_kv | vn_lv_kv | vk_hv_percent | vk_mv_percent | vk_lv_percent | vkr_hv_percent | vkr_mv_percent | vkr_lv_percent | pfe_kw | i0_percent | shift_mv_degree | shift_lv_degree | vector_group | tap_side | tap_neutral | tap_min | tap_max | tap_step_percent
63/25/38 MVA 110/20/10 kV | 63 | 25 | 38 | 110 | 20 | 10 | 10.4 | 10.4 | 10.4 | 0.28 | 0.32 | 0.35 | 35 | 0.89 | 0 | 0 | YN0yn0yn0 | hv | 0 | -10 | 10 | 1.2
63/25/38 MVA 110/10/10 kV | 63 | 25 | 38 | 110 | 10 | 10 | 10.4 | 10.4 | 10.4 | 0.28 | 0.32 | 0.35 | 35 | 0.89 | 0 | 0 | YN0yn0yn0 | hv | 0 | -10 | 10 | 1.2

## fuse_std_types
| fuse_type | i_rated_a | t_avg | t_min | t_total | x_avg | x_min | x_total
HV 100A | HV 100A | 100 | 0 | [10.0, 3.64, 0.854, 0.281, 0.1, 0.0531, 0.022, 0.01] | [10.0, 4.267, 1.21, 0.403, 0.1, 0.058, 0.022, 0.01] | 0 | [300.0, 350.0, 450.0, 550.0, 700.0, 850.0, 1200.0, 1752.0] | [600.0, 700.0, 900.0, 1150.0, 1665.0, 2000.0, 3000.0, 4313.0]
HV 10A | HV 10A | 10 | 0 | [10.0, 1675.0, 0.344, 0.156, 0.1, 0.0417, 0.0171, 0.01] | [10.0, 1.3, 0.3, 0.155, 0.1, 0.0555, 0.023, 0.01] | 0 | [30.0, 32.0, 35.0, 37.0, 39.0, 50.0, 70.0, 88.0] | [60.0, 70.0, 80.0, 87.0, 94.0, 110.0, 150.0, 216.0]
HV 125A | HV 125A | 125 | 0 | [10.0, 1.82, 0.344, 0.1, 0.0467, 0.0269, 0.01] | [10.0, 2.478, 0.426, 0.1, 0.0427, 0.0211, 0.01] | 0 | [375.0, 500.0, 700.0, 925.0, 1200.0, 1500.0, 2341.0] | [750.0, 1000.0, 1500.0, 2200.0, 3000.0, 4000.0, 5765.0]
HV 160A | HV 160A | 160 | 0 | [10.0, 4.15, 1.03, 0.198, 0.1, 0.051, 0.0172, 0.01] | [10.0, 2.3, 0.734, 0.274, 0.1, 0.046, 0.0177, 0.01] | 0 | [480.0, 550.0, 700.0, 1000.0, 1260.0, 1600.0, 2500.0, 3227.0] | [960.0, 1300.0, 1700.0, 2200.0, 2996.0, 4000.0, 6000.0, 7946.0]
HV 16A | HV 16A | 16 | 0 | [10.0, 0.352, 0.164, 0.1, 0.0649, 0.0342, 0.01] | [10.0, 2.34, 0.722, 0.181, 0.1, 0.055, 0.0296, 0.01] | 0 | [48.0, 60.0, 65.0, 71.0, 80.0, 100.0, 162.0] | [96.0, 110.0, 125.0, 150.0, 168.0, 200.0, 250.0, 398.0]
HV 200A | HV 200A | 200 | 0 | [10.0, 4.267, 1.21, 0.403, 0.1, 0.058, 0.022, 0.01] | [10.0, 3.73, 1.654, 0.328, 0.1, 0.0531, 0.019, 0.01] | 0 | [600.0, 700.0, 900.0, 1150.0, 1665.0, 2000.0, 3000.0, 4313.0] | [1200.0, 1500.0, 1800.0, 2700.0, 3960.0, 5000.0, 7500.0, 10620.0]
HV 20A | HV 20A | 20 | 0 | [10.0, 1.3, 0.3, 0.155, 0.1, 0.0555, 0.023, 0.01] | [10.0, 1.3, 0.161, 0.1, 0.0611, 0.0399, 0.0141, 0.01] | 0 | [60.0, 70.0, 80.0, 87.0, 94.0, 110.0, 150.0, 216.0] | [120.0, 150.0, 200.0, 223.0, 260.0, 300.0, 450.0, 532.0]
HV 25A | HV 25A | 25 | 0 | [10.0, 2.512, 0.833, 0.299, 0.1, 0.0372, 0.0223, 0.01] | [10.0, 3.125, 0.597, 0.198, 0.1, 0.0378, 0.022, 0.01] | 0 | [75.0, 82.0, 90.0, 100.0, 124.0, 170.0, 200.0, 289.0] | [150.0, 170.0, 210.0, 250.0, 294.0, 400.0, 500.0, 711.0]
HV 31.5A | HV 31.5A | 31.5 | 0 | [10.0, 2.34, 0.722, 0.181, 0.1, 0.055, 0.0296, 0.01] | [10.0, 2.84, 0.368, 0.164, 0.1, 0.0621, 0.0378, 0.0195, 0.01] | 0 | [95.0, 110.0, 125.0, 150.0, 165.0, 200.0, 250.0, 390.0] | [189.0, 220.0, 300.0, 350.0, 393.0, 450.0, 530.0, 700.0, 960.0]
HV 40A | HV 40A | 40 | 0 | [10.0, 1.3, 0.161, 0.1, 0.0611, 0.0399, 0.0141, 0.01] | [10.0, 2.05, 0.369, 0.198, 0.1, 0.051, 0.0298, 0.01] | 0 | [120.0, 150.0, 200.0, 223.0, 260.0, 300.0, 450.0, 532.0] | [240.0, 300.0, 400.0, 450.0, 530.0, 650.0, 800.0, 1311.0]
HV 50A | HV 50A | 50 | 0 | [10.0, 3.215, 0.597, 0.198, 0.1, 0.0378, 0.022, 0.01] | [10.0, 3.64, 0.854, 0.281, 0.1, 0.0531, 0.022, 0.01] | 0 | [150.0, 170.0, 210.0, 250.0, 294.0, 400.0, 500.0, 711.0] | [300.0, 350.0, 450.0, 550.0, 700.0, 850.0, 1200.0, 1752.0]
HV 6.3A | HV 6.3A | 6.3 | 0 | [10.0, 1.39, 0.344, 0.168, 0.1, 0.056, 0.0263, 0.01] | [10.0, 1.711, 0.516, 0.198, 0.1, 0.0634, 0.0303, 0.01] | 0 | [19.0, 19.5, 20.4, 20.8, 22.0, 25.0, 32.0, 48.0] | [38.0, 40.0, 43.0, 48.0, 53.0, 60.0, 75.0, 118.0]
HV 63A | HV 63A | 63 | 0 | [10.0, 2.84, 0.368, 0.164, 0.1, 0.0621, 0.0378, 0.0195, 0.01] | [10.0, 1.82, 0.344, 0.1, 0.0467, 0.0269, 0.01] | 0 | [189.0, 220.0, 300.0, 350.0, 393.0, 450.0, 530.0, 700.0, 961.0] | [378.0, 500.0, 700.0, 934.0, 1200.0, 1500.0, 2366.0]
HV 80A | HV 80A | 80 | 0 | [10.0, 2.05, 0.369, 0.198, 0.1, 0.051, 0.0298, 0.01] | [10.0, 4.15, 1.03, 0.198, 0.1, 0.051, 0.0172, 0.01] | 0 | [240.0, 300.0, 400.0, 450.0, 530.0, 650.0, 800.0, 1311.0] | [480.0, 550.0, 700.0, 1000.0, 1260.0, 1600.0, 2500.0, 3227.0]
Siemens NH-1-100 | Siemens NH-1-100 | 100 | [5400.0, 2000.0, 400.0, 20.0, 1.0, 0.2, 0.012, 0.004] | 0 | 0 | [150.0, 190.0, 250.0, 430.0, 900.0, 1250.0, 2700.0, 3600.0] | 0 | 0
Siemens NH-1-125 | Siemens NH-1-125 | 125 | [4800.0, 120.0, 7.0, 0.1, 0.004] | 0 | 0 | [180.0, 400.0, 740.0, 2000.0, 4250.0] | 0 | 0
Siemens NH-1-16 | Siemens NH-1-16 | 16 | [4000.0, 400.0, 2.0, 0.1, 0.04, 0.01] | 0 | 0 | [26.0, 35.0, 75.0, 150.0, 200.0, 300.0] | 0 | 0
Siemens NH-1-160 | Siemens NH-1-160 | 160 | [4800.0, 120.0, 7.0, 0.1, 0.004] | 0 | 0 | [210.0, 500.0, 900.0, 2300.0, 5000.0] | 0 | 0
Siemens NH-1-25 | Siemens NH-1-25 | 25 | [4000.0, 1000.0, 10.0, 0.2, 0.02, 0.01] | 0 | 0 | [40.0, 50.0, 100.0, 210.0, 400.0, 500.0] | 0 | 0
Siemens NH-1-50 | Siemens NH-1-50 | 50 | [4000.0, 40.0, 4.0, 1.0, 0.02, 0.01] | 0 | 0 | [86.0, 200.0, 300.0, 400.0, 1000.0, 1280.0] | 0 | 0
Siemens NH-1-63 | Siemens NH-1-63 | 63 | [4000.0, 100.0, 10.0, 2.0, 0.04, 0.01] | 0 | 0 | [100.0, 200.0, 300.0, 400.0, 1000.0, 1500.0] | 0 | 0
Siemens NH-1-80 | Siemens NH-1-80 | 80 | [4800.0, 120.0, 7.0, 0.1, 0.01] | 0 | 0 | [150.58, 250.0, 450.0, 1150.0, 2470.0] | 0 | 0
Siemens NH-2-1000 | Siemens NH-2-1000 | 1000 | [4800.0, 120.0, 7.0, 0.1, 0.004] | 0 | 0 | [1900.0, 3500.0, 8400.0, 24000.0, 52000.0] | 0 | 0
Siemens NH-2-200 | Siemens NH-2-200 | 200 | [4800.0, 120.0, 7.0, 0.1, 0.004] | 0 | 0 | [280.0, 650.0, 1200.0, 3000.0, 7000.0] | 0 | 0
Siemens NH-2-224 | Siemens NH-2-224 | 224 | [4800.0, 120.0, 7.0, 0.2, 0.04, 0.004] | 0 | 0 | [400.0, 750.0, 1453.0, 3025.0, 4315.0, 7600.0] | 0 | 0
Siemens NH-2-250 | Siemens NH-2-250 | 250 | [4800.0, 120.0, 7.0, 0.1, 0.004] | 0 | 0 | [450.0, 800.0, 1650.0, 4000.0, 8500.0] | 0 | 0
Siemens NH-2-315 | Siemens NH-2-315 | 315 | [4800.0, 120.0, 7.0, 0.1, 0.004] | 0 | 0 | [550.0, 920.0, 1900.0, 5000.0, 11000.0] | 0 | 0
Siemens NH-2-355 | Siemens NH-2-355 | 355 | [4800.0, 120.0, 6.0, 0.1, 0.004] | 0 | 0 | [650.0, 1116.27, 2350.0, 5840.0, 12790.0] | 0 | 0
Siemens NH-2-400 | Siemens NH-2-400 | 400 | [4800.0, 120.0, 7.0, 0.1, 0.004] | 0 | 0 | [720.0, 1350.0, 2800.0, 6500.0, 15000.0] | 0 | 0
Siemens NH-2-425 | Siemens NH-2-425 | 425 | [4800.0, 120.0, 7.0, 0.1, 0.004] | 0 | 0 | [850.0, 1500.0, 3050.0, 7500.0, 16500.0] | 0 | 0
Siemens NH-2-630 | Siemens NH-2-630 | 630 | [4800.0, 120.0, 7.0, 0.1, 0.004] | 0 | 0 | [1200.0, 2000.0, 4800.0, 12000.0, 26000.0] | 0 | 0

## dtypes
| element | column | dtype
0 | bus | name | object
1 | bus | vn_kv | float64
2 | bus | type | object
3 | bus | zone | object
4 | bus | in_service | bool
5 | load | name | object
6 | load | bus | uint32
7 | load | p_mw | float64
8 | load | q_mvar | float64
9 | load | const_z_percent | float64
10 | load | const_i_percent | float64
11 | load | sn_mva | float64
12 | load | scaling | float64
13 | load | in_service | bool
14 | load | type | object
15 | ext_grid | name | object
16 | ext_grid | bus | uint32
17 | ext_grid | vm_pu | float64
18 | ext_grid | va_degree | float64
19 | ext_grid | slack_weight | float64
20 | ext_grid | in_service | bool
21 | line | name | object
22 | line | std_type | object
23 | line | from_bus | uint32
24 | line | to_bus | uint32
25 | line | length_km | float64
26 | line | r_ohm_per_km | float64
27 | line | x_ohm_per_km | float64
28 | line | c_nf_per_km | float64
29 | line | g_us_per_km | float64
30 | line | max_i_ka | float64
31 | line | df | float64
32 | line | parallel | uint32
33 | line | type | object
34 | line | in_service | bool
35 | trafo | name | object
36 | trafo | std_type | object
37 | trafo | hv_bus | uint32
38 | trafo | lv_bus | uint32
39 | trafo | sn_mva | float64
40 | trafo | vn_hv_kv | float64
41 | trafo | vn_lv_kv | float64
42 | trafo | vk_percent | float64
43 | trafo | vkr_percent | float64
44 | trafo | pfe_kw | float64
45 | trafo | i0_percent | float64
46 | trafo | shift_degree | float64
47 | trafo | tap_side | object
48 | trafo | tap_neutral | int32
49 | trafo | tap_min | int32
50 | trafo | tap_max | int32
51 | trafo | tap_step_percent | float64
52 | trafo | tap_step_degree | float64
53 | trafo | tap_pos | int32
54 | trafo | tap_phase_shifter | bool
55 | trafo | parallel | uint32
56 | trafo | df | float64
57 | trafo | in_service | bool
58 | line_geodata | coords | object
59 | bus_geodata | x | float64
60 | bus_geodata | y | float64
61 | bus_geodata | coords | object

## parameters
| version | format_version | converged | OPF_converged | name | f_hz | sn_mva
0 | 2.14.6 | 2.14.0 | FALSE | FALSE |  | 50 | 1