## bus
| name | vn_kv | type | zone | in_service
0 | bus_LV_4511-2_2_2_node_128 | 0.4 | n |  | TRUE
1 | bus_LV_4511-2_2_2_node_39 | 0.4 | n |  | TRUE
2 | bus_LV_4511-2_2_2_node_129 | 0.4 | n |  | TRUE
3 | bus_LV_4511-2_2_2_node_127 | 0.4 | n |  | TRUE
4 | bus_LV_4511-2_2_2_node_151 | 0.4 | n |  | TRUE
5 | bus_LV_4511-2_2_2_node_130 | 0.4 | n |  | TRUE
6 | bus_LV_4511-2_2_2_node_166 | 0.4 | n |  | TRUE
7 | bus_LV_4511-2_2_2_node_164 | 0.4 | n |  | TRUE
8 | bus_LV_4511-2_2_2_node_131 | 0.4 | n |  | TRUE
9 | bus_LV_4511-2_2_2_node_132 | 0.4 | n |  | TRUE
10 | bus_LV_4511-2_2_2_node_133 | 0.4 | n |  | TRUE
11 | bus_LV_4511-2_2_2_node_134 | 0.4 | n |  | TRUE
12 | bus_LV_4511-2_2_2_node_135 | 0.4 | n |  | TRUE
13 | bus_LV_4511-2_2_2_node_136 | 0.4 | n |  | TRUE
14 | bus_LV_4511-2_2_2_node_188 | 0.4 | n |  | TRUE
15 | bus_LV_4511-2_2_2_node_185 | 0.4 | n |  | TRUE
16 | bus_LV_4511-2_2_2_node_175 | 0.4 | n |  | TRUE
17 | bus_LV_4511-2_2_2_node_184 | 0.4 | n |  | TRUE
18 | bus_LV_4511-2_2_2_node_137 | 0.4 | n |  | TRUE
19 | bus_LV_4511-2_2_2_node_138 | 0.4 | n |  | TRUE
20 | bus_LV_4511-2_2_2_node_139 | 0.4 | n |  | TRUE
21 | bus_LV_4511-2_2_2_node_140 | 0.4 | n |  | TRUE
22 | bus_LV_4511-2_2_2_node_141 | 0.4 | n |  | TRUE
23 | bus_LV_4511-2_2_2_node_160 | 0.4 | n |  | TRUE
24 | bus_LV_4511-2_2_2_node_156 | 0.4 | n |  | TRUE
25 | bus_LV_4511-2_2_2_node_171 | 0.4 | n |  | TRUE
26 | bus_LV_4511-2_2_2_node_182 | 0.4 | n |  | TRUE
27 | bus_LV_4511-2_2_2_node_142 | 0.4 | n |  | TRUE
28 | bus_LV_4511-2_2_2_node_143 | 0.4 | n |  | TRUE
29 | bus_LV_4511-2_2_2_node_144 | 0.4 | n |  | TRUE
30 | bus_LV_4511-2_2_2_node_146 | 0.4 | n |  | TRUE
31 | bus_LV_4511-2_2_2_node_148 | 0.4 | n |  | TRUE
32 | bus_LV_4511-2_2_2_node_145 | 0.4 | n |  | TRUE
33 | bus_LV_4511-2_2_2_node_149 | 0.4 | n |  | TRUE
34 | bus_LV_4511-2_2_2_node_150 | 0.4 | n |  | TRUE
35 | bus_LV_4511-2_2_2_node_147 | 0.4 | n |  | TRUE
36 | bus_LV_4511-2_2_2_node_153 | 0.4 | n |  | TRUE
37 | bus_LV_4511-2_2_2_node_187 | 0.4 | n |  | TRUE
38 | bus_LV_4511-2_2_2_node_154 | 0.4 | n |  | TRUE
39 | bus_LV_4511-2_2_2_node_161 | 0.4 | n |  | TRUE
40 | bus_LV_4511-2_2_2_node_158 | 0.4 | n |  | TRUE
41 | bus_LV_4511-2_2_2_node_152 | 0.4 | n |  | TRUE
42 | bus_LV_4511-2_2_2_node_155 | 0.4 | n |  | TRUE
43 | bus_LV_4511-2_2_2_node_157 | 0.4 | n |  | TRUE
44 | bus_LV_4511-2_2_2_node_159 | 0.4 | n |  | TRUE
45 | bus_LV_4511-2_2_2_node_173 | 0.4 | n |  | TRUE
46 | bus_LV_4511-2_2_2_node_162 | 0.4 | n |  | TRUE
47 | bus_LV_4511-2_2_2_node_163 | 0.4 | n |  | TRUE
48 | bus_LV_4511-2_2_2_node_172 | 0.4 | n |  | TRUE
49 | bus_LV_4511-2_2_2_node_168 | 0.4 | n |  | TRUE
50 | bus_LV_4511-2_2_2_node_165 | 0.4 | n |  | TRUE
51 | bus_LV_4511-2_2_2_node_126 | 0.4 | n |  | TRUE
52 | bus_LV_4511-2_2_2_node_40 | 0.4 | n |  | TRUE
53 | bus_LV_4511-2_2_2_node_167 | 0.4 | n |  | TRUE
54 | bus_LV_4511-2_2_2_node_183 | 0.4 | n |  | TRUE
55 | bus_LV_4511-2_2_2_node_170 | 0.4 | n |  | TRUE
56 | bus_LV_4511-2_2_2_node_169 | 0.4 | n |  | TRUE
57 | bus_LV_4511-2_2_2_node_174 | 0.4 | n |  | TRUE
58 | bus_LV_4511-2_2_2_node_176 | 0.4 | n |  | TRUE
59 | bus_LV_4511-2_2_2_node_125 | 0.4 | n |  | TRUE
60 | bus_LV_4511-2_2_2_node_177 | 0.4 | n |  | TRUE
61 | bus_LV_4511-2_2_2_node_178 | 0.4 | n |  | TRUE
62 | bus_LV_4511-2_2_2_node_179 | 0.4 | n |  | TRUE
63 | bus_LV_4511-2_2_2_node_186 | 0.4 | n |  | TRUE
64 | bus_LV_4511-2_2_2_node_180 | 0.4 | n |  | TRUE
65 | bus_LV_4511-2_2_2_node_181 | 0.4 | n |  | TRUE
66 | bus_LV_4511-2_2_2_node_199 | 0.4 | n |  | TRUE
67 | bus_LV_4511-2_2_2_node_122 | 0.4 | n |  | TRUE
68 | bus_LV_4511-2_2_2_node_124 | 0.4 | n |  | TRUE
69 | bus_MV_0_node_149 | 20 | n |  | TRUE

## load
| name | bus | p_mw | q_mvar | const_z_percent | const_i_percent | sn_mva | scaling | in_service | type
0 | LV_4511-2_2_2_load_128 | 0 | 0.00021862 | 5.4792e-05 | 0 | 0 |  | 1 | TRUE | wye
1 | LV_4511-2_2_2_load_129 | 2 | 0.00013276 | 3.3274e-05 | 0 | 0 |  | 1 | TRUE | wye
2 | LV_4511-2_2_2_load_151 | 4 | 0.00078141 | 0.00019584 | 0 | 0 |  | 1 | TRUE | wye
3 | LV_4511-2_2_2_load_164 | 7 | 0.00025458 | 6.3805e-05 | 0 | 0 |  | 1 | TRUE | wye
4 | LV_4511-2_2_2_load_131 | 8 | 0.0010465 | 0.00026228 | 0 | 0 |  | 1 | TRUE | wye
5 | LV_4511-2_2_2_load_132 | 9 | 0.00033147 | 8.3075e-05 | 0 | 0 |  | 1 | TRUE | wye
6 | LV_4511-2_2_2_load_134 | 11 | 0.0072209 | 0.0018097 | 0 | 0 |  | 1 | TRUE | wye
7 | LV_4511-2_2_2_load_136 | 13 | 0.00027094 | 6.7904e-05 | 0 | 0 |  | 1 | TRUE | wye
8 | LV_4511-2_2_2_load_185 | 15 | 0.00054826 | 0.00013741 | 0 | 0 |  | 1 | TRUE | wye
9 | LV_4511-2_2_2_load_175 | 16 | 0.00099156 | 0.00024851 | 0 | 0 |  | 1 | TRUE | wye
10 | LV_4511-2_2_2_load_184 | 17 | 0.0015624 | 0.00039159 | 0 | 0 |  | 1 | TRUE | wye
11 | LV_4511-2_2_2_load_137 | 18 | 0.00029556 | 7.4074e-05 | 0 | 0 |  | 1 | TRUE | wye
12 | LV_4511-2_2_2_load_138 | 19 | 0.00078768 | 0.00019741 | 0 | 0 |  | 1 | TRUE | wye
13 | LV_4511-2_2_2_load_160 | 23 | 0.00023642 | 5.9253e-05 | 0 | 0 |  | 1 | TRUE | wye
14 | LV_4511-2_2_2_load_156 | 24 | 0.00034115 | 8.55e-05 | 0 | 0 |  | 1 | TRUE | wye
15 | LV_4511-2_2_2_load_182 | 26 | 0.0024897 | 0.00062399 | 0 | 0 |  | 1 | TRUE | wye
16 | LV_4511-2_2_2_load_142 | 27 | 0.0035278 | 0.00088416 | 0 | 0 |  | 1 | TRUE | wye
17 | LV_4511-2_2_2_load_143 | 28 | 0.0020265 | 0.00050788 | 0 | 0 |  | 1 | TRUE | wye
18 | LV_4511-2_2_2_load_146 | 30 | 0.0012406 | 0.00031093 | 0 | 0 |  | 1 | TRUE | wye
19 | LV_4511-2_2_2_load_150 | 34 | 0.0015817 | 0.0003964 | 0 | 0 |  | 1 | TRUE | wye
20 | LV_4511-2_2_2_load_187 | 37 | 0.00076571 | 0.00019191 | 0 | 0 |  | 1 | TRUE | wye
21 | LV_4511-2_2_2_load_161 | 39 | 0.00036043 | 9.0332e-05 | 0 | 0 |  | 1 | TRUE | wye
22 | LV_4511-2_2_2_load_152 | 41 | 0.0016824 | 0.00042164 | 0 | 0 |  | 1 | TRUE | wye
23 | LV_4511-2_2_2_load_155 | 42 | 0.00087866 | 0.00022021 | 0 | 0 |  | 1 | TRUE | wye
24 | LV_4511-2_2_2_load_157 | 43 | 0.0055154 | 0.0013823 | 0 | 0 |  | 1 | TRUE | wye
25 | LV_4511-2_2_2_load_159 | 44 | 0.00012936 | 3.242e-05 | 0 | 0 |  | 1 | TRUE | wye
26 | LV_4511-2_2_2_load_173 | 45 | 0.0011535 | 0.00028909 | 0 | 0 |  | 1 | TRUE | wye
27 | LV_4511-2_2_2_load_162 | 46 | 0.0001722 | 4.3158e-05 | 0 | 0 |  | 1 | TRUE | wye
28 | LV_4511-2_2_2_load_172 | 48 | 0.00036079 | 9.0422e-05 | 0 | 0 |  | 1 | TRUE | wye
29 | LV_4511-2_2_2_load_165 | 50 | 0.0011582 | 0.00029028 | 0 | 0 |  | 1 | TRUE | wye
30 | LV_4511-2_2_2_load_126 | 51 | 0.00072449 | 0.00018157 | 0 | 0 |  | 1 | TRUE | wye
31 | LV_4511-2_2_2_load_167 | 53 | 0.00053618 | 0.00013438 | 0 | 0 |  | 1 | TRUE | wye
32 | LV_4511-2_2_2_load_183 | 54 | 0.00091046 | 0.00022818 | 0 | 0 |  | 1 | TRUE | wye
33 | LV_4511-2_2_2_load_170 | 55 | 0.00056484 | 0.00014156 | 0 | 0 |  | 1 | TRUE | wye
34 | LV_4511-2_2_2_load_169 | 56 | 0.00083068 | 0.00020819 | 0 | 0 |  | 1 | TRUE | wye
35 | LV_4511-2_2_2_load_174 | 57 | 0.00016464 | 4.1262e-05 | 0 | 0 |  | 1 | TRUE | wye
36 | LV_4511-2_2_2_load_176 | 58 | 0.0047556 | 0.0011919 | 0 | 0 |  | 1 | TRUE | wye
37 | LV_4511-2_2_2_load_178 | 61 | 0.00075702 | 0.00018973 | 0 | 0 |  | 1 | TRUE | wye
38 | LV_4511-2_2_2_load_179 | 62 | 0.00090523 | 0.00022687 | 0 | 0 |  | 1 | TRUE | wye
39 | LV_4511-2_2_2_load_186 | 63 | 0.0012165 | 0.00030489 | 0 | 0 |  | 1 | TRUE | wye
40 | LV_4511-2_2_2_load_180 | 64 | 0.00045618 | 0.00011433 | 0 | 0 |  | 1 | TRUE | wye
41 | LV_4511-2_2_2_load_181 | 65 | 0.00048579 | 0.00012175 | 0 | 0 |  | 1 | TRUE | wye
42 | LV_4511-2_2_2_load_199 | 66 | 0.00029144 | 7.3042e-05 | 0 | 0 |  | 1 | TRUE | wye
43 | LV_4511-2_2_2_load_122 | 67 | 0.00066655 | 0.00016705 | 0 | 0 |  | 1 | TRUE | wye

## ext_grid
| name | bus | vm_pu | va_degree | slack_weight | in_service
0 |  | 33 | 1 | 0 | 1 | TRUE

## line
| name | std_type | from_bus | to_bus | length_km | r_ohm_per_km | x_ohm_per_km | c_nf_per_km | g_us_per_km | max_i_ka | df | parallel | type | in_service
0 | LV_4511-2_2_2_line_0 | NAYY 4x150 SE | 0 | 1 | 0.02392 | 0.208 | 0.08 | 261 | 0 | 0.27 | 1 | 1 | cs | TRUE
1 | LV_4511-2_2_2_line_1 | NAYY 4x150 SE | 1 | 51 | 0.01134 | 0.208 | 0.08 | 261 | 0 | 0.27 | 1 | 1 | cs | TRUE
2 | LV_4511-2_2_2_line_2 | NAYY 4x150 SE | 2 | 3 | 0.018756 | 0.208 | 0.08 | 261 | 0 | 0.27 | 1 | 1 | cs | TRUE
3 | LV_4511-2_2_2_line_3 | NAYY 4x150 SE | 2 | 4 | 0.02789 | 0.208 | 0.08 | 261 | 0 | 0.27 | 1 | 1 | cs | TRUE
4 | LV_4511-2_2_2_line_4 | NAYY 4x150 SE | 3 | 5 | 0.053829 | 0.208 | 0.08 | 261 | 0 | 0.27 | 1 | 1 | cs | TRUE
5 | LV_4511-2_2_2_line_5 | NAYY 4x150 SE | 3 | 51 | 0.0079643 | 0.208 | 0.08 | 261 | 0 | 0.27 | 1 | 1 | cs | TRUE
6 | LV_4511-2_2_2_line_6 | NAYY 4x150 SE | 5 | 6 | 0.007065 | 0.208 | 0.08 | 261 | 0 | 0.27 | 1 | 1 | cs | TRUE
7 | LV_4511-2_2_2_line_7 | NAYY 4x150 SE | 5 | 7 | 0.025025 | 0.208 | 0.08 | 261 | 0 | 0.27 | 1 | 1 | cs | TRUE
8 | LV_4511-2_2_2_line_8 | NAYY 4x150 SE | 6 | 54 | 0.056447 | 0.208 | 0.08 | 261 | 0 | 0.27 | 1 | 1 | cs | TRUE
9 | LV_4511-2_2_2_line_9 | NAYY 4x150 SE | 6 | 55 | 0.013314 | 0.208 | 0.08 | 261 | 0 | 0.27 | 1 | 1 | cs | TRUE
10 | LV_4511-2_2_2_line_10 | NAYY 4x150 SE | 7 | 50 | 0.011579 | 0.208 | 0.08 | 261 | 0 | 0.27 | 1 | 1 | cs | TRUE
11 | LV_4511-2_2_2_line_11 | NAYY 4x150 SE | 8 | 9 | 0.016884 | 0.208 | 0.08 | 261 | 0 | 0.27 | 1 | 1 | cs | TRUE
12 | LV_4511-2_2_2_line_12 | NAYY 4x150 SE | 8 | 10 | 0.0017627 | 0.208 | 0.08 | 261 | 0 | 0.27 | 1 | 1 | cs | TRUE
13 | LV_4511-2_2_2_line_13 | NAYY 4x150 SE | 9 | 11 | 0.074679 | 0.208 | 0.08 | 261 | 0 | 0.27 | 1 | 1 | cs | TRUE
14 | LV_4511-2_2_2_line_14 | NAYY 4x150 SE | 10 | 12 | 0.0526 | 0.208 | 0.08 | 261 | 0 | 0.27 | 1 | 1 | cs | TRUE
15 | LV_4511-2_2_2_line_15 | NAYY 4x150 SE | 10 | 13 | 0.019173 | 0.208 | 0.08 | 261 | 0 | 0.27 | 1 | 1 | cs | TRUE
16 | LV_4511-2_2_2_line_16 | NAYY 4x150 SE | 11 | 14 | 0.046191 | 0.208 | 0.08 | 261 | 0 | 0.27 | 1 | 1 | cs | TRUE
17 | LV_4511-2_2_2_line_17 | NAYY 4x150 SE | 12 | 15 | 0.010612 | 0.208 | 0.08 | 261 | 0 | 0.27 | 1 | 1 | cs | TRUE
18 | LV_4511-2_2_2_line_18 | NAYY 4x150 SE | 12 | 16 | 0.022848 | 0.208 | 0.08 | 261 | 0 | 0.27 | 1 | 1 | cs | TRUE
19 | LV_4511-2_2_2_line_19 | NAYY 4x150 SE | 13 | 17 | 0.11027 | 0.208 | 0.08 | 261 | 0 | 0.27 | 1 | 1 | cs | TRUE
20 | LV_4511-2_2_2_line_20 | NAYY 4x150 SE | 14 | 66 | 0.017353 | 0.208 | 0.08 | 261 | 0 | 0.27 | 1 | 1 | cs | TRUE
21 | LV_4511-2_2_2_line_21 | NAYY 4x150 SE | 16 | 57 | 0.0051276 | 0.208 | 0.08 | 261 | 0 | 0.27 | 1 | 1 | cs | TRUE
22 | LV_4511-2_2_2_line_22 | NAYY 4x150 SE | 18 | 19 | 0.0078522 | 0.208 | 0.08 | 261 | 0 | 0.27 | 1 | 1 | cs | TRUE
23 | LV_4511-2_2_2_line_23 | NAYY 4x150 SE | 18 | 20 | 0.0095044 | 0.208 | 0.08 | 261 | 0 | 0.27 | 1 | 1 | cs | TRUE
24 | LV_4511-2_2_2_line_24 | NAYY 4x150 SE | 19 | 21 | 0.045868 | 0.208 | 0.08 | 261 | 0 | 0.27 | 1 | 1 | cs | TRUE
25 | LV_4511-2_2_2_line_25 | NAYY 4x150 SE | 20 | 22 | 0.02036 | 0.208 | 0.08 | 261 | 0 | 0.27 | 1 | 1 | cs | TRUE
26 | LV_4511-2_2_2_line_26 | NAYY 4x150 SE | 21 | 23 | 0.0077043 | 0.208 | 0.08 | 261 | 0 | 0.27 | 1 | 1 | cs | TRUE
27 | LV_4511-2_2_2_line_27 | NAYY 4x150 SE | 21 | 24 | 0.0057479 | 0.208 | 0.08 | 261 | 0 | 0.27 | 1 | 1 | cs | TRUE
28 | LV_4511-2_2_2_line_28 | NAYY 4x150 SE | 22 | 25 | 0.021909 | 0.208 | 0.08 | 261 | 0 | 0.27 | 1 | 1 | cs | TRUE
29 | LV_4511-2_2_2_line_29 | NAYY 4x150 SE | 22 | 26 | 0.016353 | 0.208 | 0.08 | 261 | 0 | 0.27 | 1 | 1 | cs | TRUE
30 | LV_4511-2_2_2_line_30 | NAYY 4x150 SE | 23 | 45 | 0.0018498 | 0.208 | 0.08 | 261 | 0 | 0.27 | 1 | 1 | cs | TRUE
31 | LV_4511-2_2_2_line_31 | NAYY 4x150 SE | 24 | 38 | 0.023929 | 0.208 | 0.08 | 261 | 0 | 0.27 | 1 | 1 | cs | TRUE
32 | LV_4511-2_2_2_line_32 | NAYY 4x150 SE | 25 | 52 | 0.052577 | 0.208 | 0.08 | 261 | 0 | 0.27 | 1 | 1 | cs | TRUE
33 | LV_4511-2_2_2_line_33 | NAYY 4x150 SE | 26 | 65 | 0.05348 | 0.208 | 0.08 | 261 | 0 | 0.27 | 1 | 1 | cs | TRUE
34 | LV_4511-2_2_2_line_34 | NAYY 4x150 SE | 27 | 28 | 0.032224 | 0.208 | 0.08 | 261 | 0 | 0.27 | 1 | 1 | cs | TRUE
35 | LV_4511-2_2_2_line_35 | NAYY 4x150 SE | 27 | 29 | 0.013079 | 0.208 | 0.08 | 261 | 0 | 0.27 | 1 | 1 | cs | TRUE
36 | LV_4511-2_2_2_line_36 | NAYY 4x150 SE | 29 | 30 | 0.0095777 | 0.208 | 0.08 | 261 | 0 | 0.27 | 1 | 1 | cs | TRUE
37 | LV_4511-2_2_2_line_37 | NAYY 4x150 SE | 29 | 31 | 0.031586 | 0.208 | 0.08 | 261 | 0 | 0.27 | 1 | 1 | cs | TRUE
38 | LV_4511-2_2_2_line_38 | NAYY 4x150 SE | 30 | 33 | 0.018251 | 0.208 | 0.08 | 261 | 0 | 0.27 | 1 | 1 | cs | TRUE
39 | LV_4511-2_2_2_line_39 | NAYY 4x150 SE | 31 | 38 | 0.013178 | 0.208 | 0.08 | 261 | 0 | 0.27 | 1 | 1 | cs | TRUE
40 | LV_4511-2_2_2_line_40 | NAYY 4x150 SE | 31 | 39 | 0.021094 | 0.208 | 0.08 | 261 | 0 | 0.27 | 1 | 1 | cs | TRUE
41 | LV_4511-2_2_2_line_41 | NAYY 4x150 SE | 32 | 33 | 0.015282 | 0.208 | 0.08 | 261 | 0 | 0.27 | 1 | 1 | cs | TRUE
42 | LV_4511-2_2_2_line_42 | NAYY 4x150 SE | 32 | 34 | 0.0074984 | 0.208 | 0.08 | 261 | 0 | 0.27 | 1 | 1 | cs | TRUE
43 | LV_4511-2_2_2_line_43 | NAYY 4x150 SE | 34 | 40 | 0.010901 | 0.208 | 0.08 | 261 | 0 | 0.27 | 1 | 1 | cs | TRUE
44 | LV_4511-2_2_2_line_44 | NAYY 4x150 SE | 35 | 36 | 0.01982 | 0.208 | 0.08 | 261 | 0 | 0.27 | 1 | 1 | cs | TRUE
45 | LV_4511-2_2_2_line_45 | NAYY 4x150 SE | 35 | 37 | 0.01002 | 0.208 | 0.08 | 261 | 0 | 0.27 | 1 | 1 | cs | TRUE
46 | LV_4511-2_2_2_line_46 | NAYY 4x150 SE | 36 | 42 | 0.015198 | 0.208 | 0.08 | 261 | 0 | 0.27 | 1 | 1 | cs | TRUE
47 | LV_4511-2_2_2_line_47 | NAYY 4x150 SE | 36 | 41 | 0.013669 | 0.208 | 0.08 | 261 | 0 | 0.27 | 1 | 1 | cs | TRUE
48 | LV_4511-2_2_2_line_48 | NAYY 4x150 SE | 37 | 63 | 0.0076162 | 0.208 | 0.08 | 261 | 0 | 0.27 | 1 | 1 | cs | TRUE
49 | LV_4511-2_2_2_line_49 | NAYY 4x150 SE | 38 | 41 | 0.015315 | 0.208 | 0.08 | 261 | 0 | 0.27 | 1 | 1 | cs | TRUE
50 | LV_4511-2_2_2_line_50 | NAYY 4x150 SE | 39 | 46 | 0.010367 | 0.208 | 0.08 | 261 | 0 | 0.27 | 1 | 1 | cs | TRUE
51 | LV_4511-2_2_2_line_51 | NAYY 4x150 SE | 40 | 44 | 0.02168 | 0.208 | 0.08 | 261 | 0 | 0.27 | 1 | 1 | cs | TRUE
52 | LV_4511-2_2_2_line_52 | NAYY 4x150 SE | 40 | 43 | 0.020641 | 0.208 | 0.08 | 261 | 0 | 0.27 | 1 | 1 | cs | TRUE
53 | LV_4511-2_2_2_line_53 | NAYY 4x150 SE | 45 | 48 | 0.022149 | 0.208 | 0.08 | 261 | 0 | 0.27 | 1 | 1 | cs | TRUE
54 | LV_4511-2_2_2_line_54 | NAYY 4x150 SE | 47 | 48 | 0.038122 | 0.208 | 0.08 | 261 | 0 | 0.27 | 1 | 1 | cs | TRUE
55 | LV_4511-2_2_2_line_55 | NAYY 4x150 SE | 47 | 49 | 0.006924 | 0.208 | 0.08 | 261 | 0 | 0.27 | 1 | 1 | cs | TRUE
56 | LV_4511-2_2_2_line_56 | NAYY 4x150 SE | 49 | 56 | 0.029168 | 0.208 | 0.08 | 261 | 0 | 0.27 | 1 | 1 | cs | TRUE
57 | LV_4511-2_2_2_line_57 | NAYY 4x150 SE | 49 | 55 | 0.028401 | 0.208 | 0.08 | 261 | 0 | 0.27 | 1 | 1 | cs | TRUE
58 | LV_4511-2_2_2_line_58 | NAYY 4x150 SE | 52 | 53 | 0.049839 | 0.208 | 0.08 | 261 | 0 | 0.27 | 1 | 1 | cs | TRUE
59 | LV_4511-2_2_2_line_59 | NAYY 4x150 SE | 56 | 57 | 0.0093657 | 0.208 | 0.08 | 261 | 0 | 0.27 | 1 | 1 | cs | TRUE
60 | LV_4511-2_2_2_line_60 | NAYY 4x150 SE | 58 | 59 | 0.019944 | 0.208 | 0.08 | 261 | 0 | 0.27 | 1 | 1 | cs | TRUE
61 | LV_4511-2_2_2_line_61 | NAYY 4x150 SE | 58 | 60 | 0.017861 | 0.208 | 0.08 | 261 | 0 | 0.27 | 1 | 1 | cs | TRUE
62 | LV_4511-2_2_2_line_62 | NAYY 4x150 SE | 59 | 68 | 0.10914 | 0.208 | 0.08 | 261 | 0 | 0.27 | 1 | 1 | cs | TRUE
63 | LV_4511-2_2_2_line_63 | NAYY 4x150 SE | 60 | 61 | 0.0066984 | 0.208 | 0.08 | 261 | 0 | 0.27 | 1 | 1 | cs | TRUE
64 | LV_4511-2_2_2_line_64 | NAYY 4x150 SE | 60 | 62 | 0.024953 | 0.208 | 0.08 | 261 | 0 | 0.27 | 1 | 1 | cs | TRUE
65 | LV_4511-2_2_2_line_65 | NAYY 4x150 SE | 61 | 63 | 0.013795 | 0.208 | 0.08 | 261 | 0 | 0.27 | 1 | 1 | cs | TRUE
66 | LV_4511-2_2_2_line_66 | NAYY 4x150 SE | 64 | 65 | 0.011782 | 0.208 | 0.08 | 261 | 0 | 0.27 | 1 | 1 | cs | TRUE
67 | LV_4511-2_2_2_line_67 | NAYY 4x150 SE | 67 | 68 | 0.1586 | 0.208 | 0.08 | 261 | 0 | 0.27 | 1 | 1 | cs | TRUE

## trafo
| name | std_type | hv_bus | lv_bus | sn_mva | vn_hv_kv | vn_lv_kv | vk_percent | vkr_percent | pfe_kw | i0_percent | shift_degree | tap_side | tap_neutral | tap_min | tap_max | tap_step_percent | tap_step_degree | tap_pos | tap_phase_shifter | parallel | df | in_service
0 | LV_4511-2_2_2_trafo_149 | 0.25 MVA 20/0.4 kV | 69 | 33 | 0.25 | 20 | 0.4 | 6 | 1.44 | 0.8 | 0.32 | 150 | hv | 0 | -2 | 2 | 2.5 | 0 | 0 | FALSE | 1 | 1 | TRUE

## line_geodata
| x0 | y0 | x1 | y1 | x2 | y2 | x3 | y3 | x4 | y4 | x5 | y5 | x6 | y6 | x7 | y7 | x8 | y8 | x9 | y9 | x10 | y10
0 | 2737977.6024 | 1264457.9025 | 2737995.269 | 1264460.8843 | 2738001.2518 | 1264461.3839
1 | 2737977.6024 | 1264457.9025 | 2737966.4537 | 1264459.9745
2 | 2737958.6235 | 1264461.4297 | 2737960.0948 | 1264465.8572 | 2737962.4209 | 1264470.1378 | 2737966.1672 | 1264474.2625 | 2737968.8075 | 1264476.7779
3 | 2737968.8075 | 1264476.7779 | 2737970.7148 | 1264478.5949 | 2737979.6863 | 1264483.8426 | 2737984.822 | 1264488.8006 | 2737991.3887 | 1264492.8662
4 | 2737906.0836 | 1264473.1264 | 2737950.9409 | 1264462.9297 | 2737958.6235 | 1264461.4297
5 | 2737958.6235 | 1264461.4297 | 2737966.4537 | 1264459.9745
6 | 2737906.0836 | 1264473.1264 | 2737899.1481 | 1264474.5772
7 | 2737906.0836 | 1264473.1264 | 2737907.9475 | 1264448.1709
8 | 2737899.1481 | 1264474.5772 | 2737900.0017 | 1264478.3563 | 2737900.5468 | 1264480.1818 | 2737898.8948 | 1264481.5557 | 2737896.2431 | 1264482.5059 | 2737893.5992 | 1264483.4452 | 2737890.5634 | 1264484.3864 | 2737888.873 | 1264486.7603 | 2737889.917 | 1264494.6478 | 2737892.7565 | 1264510.8295 | 2737905.1231 | 1264509.1052
9 | 2737899.1481 | 1264474.5772 | 2737886.026 | 1264476.8269
10 | 2737907.9475 | 1264448.1709 | 2737908.8099 | 1264436.6246
11 | 2737879.0208 | 1264603.1578 | 2737873.0244 | 1264587.3743
12 | 2737872.3984 | 1264585.7266 | 2737873.0244 | 1264587.3743
13 | 2737879.0208 | 1264603.1578 | 2737886.893 | 1264623.8789 | 2737896.6754 | 1264654.7366 | 2737900.2835 | 1264663.8073 | 2737907.2359 | 1264671.5141
14 | 2737872.3984 | 1264585.7266 | 2737869.8037 | 1264580.3609 | 2737859.325 | 1264566.4144 | 2737845.6594 | 1264548.2561 | 2737841.5356 | 1264543.1996
15 | 2737872.3984 | 1264585.7266 | 2737877.0375 | 1264583.8774 | 2737888.0309 | 1264583.1998 | 2737891.0811 | 1264582.3581
16 | 2737938.3334 | 1264705.6683 | 2737907.591 | 1264671.9077 | 2737907.2359 | 1264671.5141
17 | 2737841.5356 | 1264543.1996 | 2737835.0883 | 1264542.1372 | 2737831.0514 | 1264542.7134
18 | 2737841.5356 | 1264543.1996 | 2737852.6634 | 1264528.0445 | 2737854.2563 | 1264524.3247
19 | 2737991.0304 | 1264601.1165 | 2737961.6631 | 1264579.3692 | 2737944.1913 | 1264571.2872 | 2737931.9525 | 1264571.7354 | 2737901.074 | 1264579.6005 | 2737891.0811 | 1264582.3581
20 | 2737938.3334 | 1264705.6683 | 2737950.3336 | 1264718.2033
21 | 2737856.2747 | 1264519.6111 | 2737854.2563 | 1264524.3247
22 | 2737764.3321 | 1264414.2414 | 2737764.4596 | 1264421.6869 | 2737764.5859 | 1264422.0723
23 | 2737765.7017 | 1264404.9332 | 2737764.2618 | 1264410.1379 | 2737764.3321 | 1264414.2414
24 | 2737789.0187 | 1264459.3063 | 2737788.6826 | 1264454.6607 | 2737785.0584 | 1264448.8485 | 2737773.1488 | 1264437.7603 | 2737766.9356 | 1264429.2407 | 2737764.5859 | 1264422.0723
25 | 2737785.2459 | 1264399.7836 | 2737774.3486 | 1264401.8205 | 2737768.3726 | 1264403.1604 | 2737765.7017 | 1264404.9332
26 | 2737789.0187 | 1264459.3063 | 2737796.723 | 1264459.3084
27 | 2737789.0187 | 1264459.3063 | 2737786.2079 | 1264464.3201
28 | 2737807.0536 | 1264397.0892 | 2737785.2459 | 1264399.7836
29 | 2737785.2459 | 1264399.7836 | 2737784.1927 | 1264391.6402 | 2737782.4321 | 1264383.6911
30 | 2737796.723 | 1264459.3084 | 2737798.5728 | 1264459.309
31 | 2737774.5063 | 1264485.1929 | 2737786.2079 | 1264464.3201
32 | 2737807.0536 | 1264397.0892 | 2737821.2721 | 1264394.7962 | 2737829.8567 | 1264392.0937 | 2737836.5206 | 1264388.7236 | 2737844.5386 | 1264382.8604 | 2737849.0991 | 1264377.9287 | 2737851.8385 | 1264373.5439
33 | 2737794.8743 | 1264340.707 | 2737786.3573 | 1264342.121 | 2737781.019 | 1264345.8335 | 2737778.9807 | 1264355.0504 | 2737779.3558 | 1264365.1354 | 2737781.9568 | 1264381.5451 | 2737782.4321 | 1264383.6911
34 | 2737763.9578 | 1264530.0338 | 2737751.5322 | 1264535.3391 | 2737744.2196 | 1264537.7822 | 2737741.744 | 1264538.9367 | 2737739.872 | 1264542.3185 | 2737739.3769 | 1264545.1319 | 2737739.2627 | 1264546.6772
35 | 2737775.898 | 1264524.6965 | 2737765.4132 | 1264529.4123 | 2737763.9578 | 1264530.0338
36 | 2737775.898 | 1264524.6965 | 2737778.9834 | 1264530.9967 | 2737780.1596 | 1264533.2734
37 | 2737771.1264 | 1264497.6595 | 2737766.4891 | 1264500.076 | 2737775.898 | 1264524.6965
38 | 2737791.4666 | 1264547.2031 | 2737788.0721 | 1264544.7884 | 2737783.4385 | 1264539.6199 | 2737780.1596 | 1264533.2734
39 | 2737771.1264 | 1264497.6595 | 2737771.9358 | 1264489.7708 | 2737774.5063 | 1264485.1929
40 | 2737771.1264 | 1264497.6595 | 2737791.8279 | 1264493.611
41 | 2737782.024 | 1264559.2391 | 2737791.4666 | 1264547.2031
42 | 2737782.024 | 1264559.2391 | 2737779.0696 | 1264566.1309
43 | 2737773.9912 | 1264575.7677 | 2737778.2712 | 1264567.9933 | 2737779.0696 | 1264566.1309
44 | 2737746.688 | 1264481.6859 | 2737745.7969 | 1264501.4841
45 | 2737745.7969 | 1264501.4841 | 2737735.7804 | 1264501.236
46 | 2737742.6067 | 1264467.0435 | 2737746.688 | 1264481.6859
47 | 2737746.688 | 1264481.6859 | 2737749.7324 | 1264482.313 | 2737754.7948 | 1264482.0195 | 2737760.0762 | 1264480.7414 | 2737760.1323 | 1264480.7427
48 | 2737728.1665 | 1264501.0474 | 2737735.7804 | 1264501.236
49 | 2737774.5063 | 1264485.1929 | 2737769.9317 | 1264482.9842 | 2737764.9257 | 1264480.8545 | 2737760.1323 | 1264480.7427
50 | 2737791.8279 | 1264493.611 | 2737802.0022 | 1264491.6212
51 | 2737794.9117 | 1264581.6831 | 2737773.9912 | 1264575.7677
52 | 2737773.9912 | 1264575.7677 | 2737766.5887 | 1264583.0355 | 2737762.0341 | 1264588.3679 | 2737759.9508 | 1264590.8685
53 | 2737798.5728 | 1264459.309 | 2737800.5992 | 1264459.3095 | 2737810.2532 | 1264461.1474 | 2737820.5005 | 1264462.1362
54 | 2737851.1552 | 1264482.5769 | 2737847.6309 | 1264478.9468 | 2737842.6984 | 1264473.9937 | 2737834.9907 | 1264466.5625 | 2737829.597 | 1264463.6117 | 2737821.3491 | 1264462.2181 | 2737820.5005 | 1264462.1362
55 | 2737857.981 | 1264481.3015 | 2737851.1552 | 1264482.5769
56 | 2737857.981 | 1264481.3015 | 2737857.4599 | 1264510.4652
57 | 2737857.981 | 1264481.3015 | 2737875.9092 | 1264478.5613 | 2737886.026 | 1264476.8269
58 | 2737851.8385 | 1264373.5439 | 2737852.0032 | 1264378.1077 | 2737852.3642 | 1264388.793 | 2737852.9113 | 1264399.8942 | 2737850.7841 | 1264409.3648 | 2737849.6408 | 1264420.5822 | 2737850.2444 | 1264422.9922
59 | 2737856.2747 | 1264519.6111 | 2737857.341 | 1264517.1209 | 2737857.4599 | 1264510.4652
60 | 2737669.8866 | 1264499.5811 | 2737689.8239 | 1264500.0869
61 | 2737707.6796 | 1264500.5398 | 2737689.8239 | 1264500.0869
62 | 2737561.8053 | 1264507.3397 | 2737574.0698 | 1264503.1989 | 2737580.5636 | 1264500.9701 | 2737669.8866 | 1264499.5811
63 | 2737707.6796 | 1264500.5398 | 2737714.376 | 1264500.7057
64 | 2737706.9249 | 1264525.4795 | 2737707.6796 | 1264500.5398
65 | 2737714.376 | 1264500.7057 | 2737728.1665 | 1264501.0474
66 | 2737794.8743 | 1264340.707 | 2737794.8743 | 1264340.707 | 2737803.9917 | 1264339.7185 | 2737806.4284 | 1264340.6569
67 | 2737561.8053 | 1264507.3397 | 2737482.9734 | 1264369.7191

## bus_geodata
| x | y | coords
0 | 2738001.2518 | 1264461.3839
1 | 2737977.6024 | 1264457.9025
2 | 2737968.8075 | 1264476.7779
3 | 2737958.6235 | 1264461.4297
4 | 2737991.3887 | 1264492.8662
5 | 2737906.0836 | 1264473.1264
6 | 2737899.1481 | 1264474.5772
7 | 2737907.9475 | 1264448.1709
8 | 2737873.0244 | 1264587.3743
9 | 2737879.0208 | 1264603.1578
10 | 2737872.3984 | 1264585.7266
11 | 2737907.2359 | 1264671.5141
12 | 2737841.5356 | 1264543.1996
13 | 2737891.0811 | 1264582.3581
14 | 2737938.3334 | 1264705.6683
15 | 2737831.0514 | 1264542.7134
16 | 2737854.2563 | 1264524.3247
17 | 2737991.0304 | 1264601.1165
18 | 2737764.3321 | 1264414.2414
19 | 2737764.5859 | 1264422.0723
20 | 2737765.7017 | 1264404.9332
21 | 2737789.0187 | 1264459.3063
22 | 2737785.2459 | 1264399.7836
23 | 2737796.723 | 1264459.3084
24 | 2737786.2079 | 1264464.3201
25 | 2737807.0536 | 1264397.0892
26 | 2737782.4321 | 1264383.6911
27 | 2737763.9578 | 1264530.0338
28 | 2737739.2627 | 1264546.6772
29 | 2737775.898 | 1264524.6965
30 | 2737780.1596 | 1264533.2734
31 | 2737771.1264 | 1264497.6595
32 | 2737782.024 | 1264559.2391
33 | 2737791.4666 | 1264547.2031
34 | 2737779.0696 | 1264566.1309
35 | 2737745.7969 | 1264501.4841
36 | 2737746.688 | 1264481.6859
37 | 2737735.7804 | 1264501.236
38 | 2737774.5063 | 1264485.1929
39 | 2737791.8279 | 1264493.611
40 | 2737773.9912 | 1264575.7677
41 | 2737760.1323 | 1264480.7427
42 | 2737742.6067 | 1264467.0435
43 | 2737759.9508 | 1264590.8685
44 | 2737794.9117 | 1264581.6831
45 | 2737798.5728 | 1264459.309
46 | 2737802.0022 | 1264491.6212
47 | 2737851.1552 | 1264482.5769
48 | 2737820.5005 | 1264462.1362
49 | 2737857.981 | 1264481.3015
50 | 2737908.8099 | 1264436.6246
51 | 2737966.4537 | 1264459.9745
52 | 2737851.8385 | 1264373.5439
53 | 2737850.2444 | 1264422.9922
54 | 2737905.1231 | 1264509.1052
55 | 2737886.026 | 1264476.8269
56 | 2737857.4599 | 1264510.4652
57 | 2737856.2747 | 1264519.6111
58 | 2737689.8239 | 1264500.0869
59 | 2737669.8866 | 1264499.5811
60 | 2737707.6796 | 1264500.5398
61 | 2737714.376 | 1264500.7057
62 | 2737706.9249 | 1264525.4795
63 | 2737728.1665 | 1264501.0474
64 | 2737806.4284 | 1264340.6569
65 | 2737794.8743 | 1264340.707
66 | 2737950.3336 | 1264718.2033
67 | 2737482.9734 | 1264369.7191
68 | 2737561.8053 | 1264507.3397
69 | 2737791.4666 | 1264547.2031

## line_std_types
| c_nf_per_km | r_ohm_per_km | x_ohm_per_km | max_i_ka | type | q_mm2 | alpha | voltage_rating
NAYY 4x50 SE | 210 | 0.642 | 0.083 | 0.142 | cs | 50 | 0.00403 | LV
NAYY 4x120 SE | 264 | 0.225 | 0.08 | 0.242 | cs | 120 | 0.00403 | LV
NAYY 4x150 SE | 261 | 0.208 | 0.08 | 0.27 | cs | 150 | 0.00403 | LV
NA2XS2Y 1x95 RM/25 12/20 kV | 216 | 0.313 | 0.132 | 0.252 | cs | 95 | 0.00403 | MV
NA2XS2Y 1x185 RM/25 12/20 kV | 273 | 0.161 | 0.117 | 0.362 | cs | 185 | 0.00403 | MV
NA2XS2Y 1x240 RM/25 12/20 kV | 304 | 0.122 | 0.112 | 0.421 | cs | 240 | 0.00403 | MV
NA2XS2Y 1x95 RM/25 6/10 kV | 315 | 0.313 | 0.123 | 0.249 | cs | 95 | 0.00403 | MV
NA2XS2Y 1x185 RM/25 6/10 kV | 406 | 0.161 | 0.11 | 0.358 | cs | 185 | 0.00403 | MV
NA2XS2Y 1x240 RM/25 6/10 kV | 456 | 0.122 | 0.105 | 0.416 | cs | 240 | 0.00403 | MV
NA2XS2Y 1x150 RM/25 12/20 kV | 250 | 0.206 | 0.116 | 0.319 | cs | 150 | 0.00403 | MV
NA2XS2Y 1x120 RM/25 12/20 kV | 230 | 0.253 | 0.119 | 0.283 | cs | 120 | 0.00403 | MV
NA2XS2Y 1x70 RM/25 12/20 kV | 190 | 0.443 | 0.132 | 0.22 | cs | 70 | 0.00403 | MV
NA2XS2Y 1x150 RM/25 6/10 kV | 360 | 0.206 | 0.11 | 0.315 | cs | 150 | 0.00403 | MV
NA2XS2Y 1x120 RM/25 6/10 kV | 340 | 0.253 | 0.113 | 0.28 | cs | 120 | 0.00403 | MV
NA2XS2Y 1x70 RM/25 6/10 kV | 280 | 0.443 | 0.123 | 0.217 | cs | 70 | 0.00403 | MV
N2XS(FL)2Y 1x120 RM/35 64/110 kV | 112 | 0.153 | 0.166 | 0.366 | cs | 120 | 0.00393 | HV
N2XS(FL)2Y 1x185 RM/35 64/110 kV | 125 | 0.099 | 0.156 | 0.457 | cs | 185 | 0.00393 | HV
N2XS(FL)2Y 1x240 RM/35 64/110 kV | 135 | 0.075 | 0.149 | 0.526 | cs | 240 | 0.00393 | HV
N2XS(FL)2Y 1x300 RM/35 64/110 kV | 144 | 0.06 | 0.144 | 0.588 | cs | 300 | 0.00393 | HV
15-AL1/3-ST1A 0.4 | 11 | 1.8769 | 0.35 | 0.105 | ol | 16 | 0.00403 | LV
24-AL1/4-ST1A 0.4 | 11.25 | 1.2012 | 0.335 | 0.14 | ol | 24 | 0.00403 | LV
48-AL1/8-ST1A 0.4 | 12.2 | 0.5939 | 0.3 | 0.21 | ol | 48 | 0.00403 | LV
94-AL1/15-ST1A 0.4 | 13.2 | 0.306 | 0.29 | 0.35 | ol | 94 | 0.00403 | LV
34-AL1/6-ST1A 10.0 | 9.7 | 0.8342 | 0.36 | 0.17 | ol | 34 | 0.00403 | MV
48-AL1/8-ST1A 10.0 | 10.1 | 0.5939 | 0.35 | 0.21 | ol | 48 | 0.00403 | MV
70-AL1/11-ST1A 10.0 | 10.4 | 0.4132 | 0.339 | 0.29 | ol | 70 | 0.00403 | MV
94-AL1/15-ST1A 10.0 | 10.75 | 0.306 | 0.33 | 0.35 | ol | 94 | 0.00403 | MV
122-AL1/20-ST1A 10.0 | 11.1 | 0.2376 | 0.323 | 0.41 | ol | 122 | 0.00403 | MV
149-AL1/24-ST1A 10.0 | 11.25 | 0.194 | 0.315 | 0.47 | ol | 149 | 0.00403 | MV
34-AL1/6-ST1A 20.0 | 9.15 | 0.8342 | 0.382 | 0.17 | ol | 34 | 0.00403 | MV
48-AL1/8-ST1A 20.0 | 9.5 | 0.5939 | 0.372 | 0.21 | ol | 48 | 0.00403 | MV
70-AL1/11-ST1A 20.0 | 9.7 | 0.4132 | 0.36 | 0.29 | ol | 70 | 0.00403 | MV
94-AL1/15-ST1A 20.0 | 10 | 0.306 | 0.35 | 0.35 | ol | 94 | 0.00403 | MV
122-AL1/20-ST1A 20.0 | 10.3 | 0.2376 | 0.344 | 0.41 | ol | 122 | 0.00403 | MV
149-AL1/24-ST1A 20.0 | 10.5 | 0.194 | 0.337 | 0.47 | ol | 149 | 0.00403 | MV
184-AL1/30-ST1A 20.0 | 10.75 | 0.1571 | 0.33 | 0.535 | ol | 184 | 0.00403 | MV
243-AL1/39-ST1A 20.0 | 11 | 0.1188 | 0.32 | 0.645 | ol | 243 | 0.00403 | MV
48-AL1/8-ST1A 110.0 | 8 | 0.5939 | 0.46 | 0.21 | ol | 48 | 0.00403 | HV
70-AL1/11-ST1A 110.0 | 8.4 | 0.4132 | 0.45 | 0.29 | ol | 70 | 0.00403 | HV
94-AL1/15-ST1A 110.0 | 8.65 | 0.306 | 0.44 | 0.35 | ol | 94 | 0.00403 | HV
122-AL1/20-ST1A 110.0 | 8.5 | 0.2376 | 0.43 | 0.41 | ol | 122 | 0.00403 | HV
149-AL1/24-ST1A 110.0 | 8.75 | 0.194 | 0.41 | 0.47 | ol | 149 | 0.00403 | HV
184-AL1/30-ST1A 110.0 | 8.8 | 0.1571 | 0.4 | 0.535 | ol | 184 | 0.00403 | HV
243-AL1/39-ST1A 110.0 | 9 | 0.1188 | 0.39 | 0.645 | ol | 243 | 0.00403 | HV
305-AL1/39-ST1A 110.0 | 9.2 | 0.0949 | 0.38 | 0.74 | ol | 305 | 0.00403 | HV
490-AL1/64-ST1A 110.0 | 9.75 | 0.059 | 0.37 | 0.96 | ol | 490 | 0.00403 | HV
679-AL1/86-ST1A 110.0 | 9.95 | 0.042 | 0.36 | 1.15 | ol | 679 | 0.00403 | HV
490-AL1/64-ST1A 220.0 | 10 | 0.059 | 0.285 | 0.96 | ol | 490 | 0.00403 | HV
679-AL1/86-ST1A 220.0 | 11.7 | 0.042 | 0.275 | 1.15 | ol | 679 | 0.00403 | HV
490-AL1/64-ST1A 380.0 | 11 | 0.059 | 0.253 | 0.96 | ol | 490 | 0.00403 | HV
679-AL1/86-ST1A 380.0 | 14.6 | 0.042 | 0.25 | 1.15 | ol | 679 | 0.00403 | HV

## trafo_std_types
| i0_percent | pfe_kw | vkr_percent | sn_mva | vn_lv_kv | vn_hv_kv | vk_percent | shift_degree | vector_group | tap_side | tap_neutral | tap_min | tap_max | tap_step_degree | tap_step_percent | tap_phase_shifter
160 MVA 380/110 kV | 0.06 | 60 | 0.25 | 160 | 110 | 380 | 12.2 | 0 | Yy0 | hv | 0 | -9 | 9 | 0 | 1.5 | FALSE
100 MVA 220/110 kV | 0.06 | 55 | 0.26 | 100 | 110 | 220 | 12 | 0 | Yy0 | hv | 0 | -9 | 9 | 0 | 1.5 | FALSE
63 MVA 110/20 kV | 0.04 | 22 | 0.32 | 63 | 20 | 110 | 18 | 150 | YNd5 | hv | 0 | -9 | 9 | 0 | 1.5 | FALSE
40 MVA 110/20 kV | 0.05 | 18 | 0.34 | 40 | 20 | 110 | 16.2 | 150 | YNd5 | hv | 0 | -9 | 9 | 0 | 1.5 | FALSE
25 MVA 110/20 kV | 0.07 | 14 | 0.41 | 25 | 20 | 110 | 12 | 150 | YNd5 | hv | 0 | -9 | 9 | 0 | 1.5 | FALSE
63 MVA 110/10 kV | 0.04 | 22 | 0.32 | 63 | 10 | 110 | 18 | 150 | YNd5 | hv | 0 | -9 | 9 | 0 | 1.5 | FALSE
40 MVA 110/10 kV | 0.05 | 18 | 0.34 | 40 | 10 | 110 | 16.2 | 150 | YNd5 | hv | 0 | -9 | 9 | 0 | 1.5 | FALSE
25 MVA 110/10 kV | 0.07 | 14 | 0.41 | 25 | 10 | 110 | 12 | 150 | YNd5 | hv | 0 | -9 | 9 | 0 | 1.5 | FALSE
0.25 MVA 20/0.4 kV | 0.32 | 0.8 | 1.44 | 0.25 | 0.4 | 20 | 6 | 150 | Yzn5 | hv | 0 | -2 | 2 | 0 | 2.5 | FALSE
0.4 MVA 20/0.4 kV | 0.3375 | 1.35 | 1.425 | 0.4 | 0.4 | 20 | 6 | 150 | Dyn5 | hv | 0 | -2 | 2 | 0 | 2.5 | FALSE
0.63 MVA 20/0.4 kV | 0.2619 | 1.65 | 1.206 | 0.63 | 0.4 | 20 | 6 | 150 | Dyn5 | hv | 0 | -2 | 2 | 0 | 2.5 | FALSE
0.25 MVA 10/0.4 kV | 0.24 | 0.6 | 1.2 | 0.25 | 0.4 | 10 | 4 | 150 | Dyn5 | hv | 0 | -2 | 2 | 0 | 2.5 | FALSE
0.4 MVA 10/0.4 kV | 0.2375 | 0.95 | 1.325 | 0.4 | 0.4 | 10 | 4 | 150 | Dyn5 | hv | 0 | -2 | 2 | 0 | 2.5 | FALSE
0.63 MVA 10/0.4 kV | 0.1873 | 1.18 | 1.0794 | 0.63 | 0.4 | 10 | 4 | 150 | Dyn5 | hv | 0 | -2 | 2 | 0 | 2.5 | FALSE

## trafo3w_std_types
| sn_hv_mva | sn_mv_mva | sn_lv_mva | vn_hv_kv | vn_mv_kv | vn_lv_kv | vk_hv_percent | vk_mv_percent | vk_lv_percent | vkr_hv_percent | vkr_mv_percent | vkr_lv_percent | pfe_kw | i0_percent | shift_mv_degree | shift_lv_degree | vector_group | tap_side | tap_neutral | tap_min | tap_max | tap_step_percent
63/25/38 MVA 110/20/10 kV | 63 | 25 | 38 | 110 | 20 | 10 | 10.4 | 10.4 | 10.4 | 0.28 | 0.32 | 0.35 | 35 | 0.89 | 0 | 0 | YN0yn0yn0 | hv | 0 | -10 | 10 | 1.2
63/25/38 MVA 110/10/10 kV | 63 | 25 | 38 | 110 | 10 | 10 | 10.4 | 10.4 | 10.4 | 0.28 | 0.32 | 0.35 | 35 | 0.89 | 0 | 0 | YN0yn0yn0 | hv | 0 | -10 | 10 | 1.2

## fuse_std_types
| fuse_type | i_rated_a | t_avg | t_min | t_total | x_avg | x_min | x_total
HV 100A | HV 100A | 100 | 0 | [10.0, 3.64, 0.854, 0.281, 0.1, 0.0531, 0.022, 0.01] | [10.0, 4.267, 1.21, 0.403, 0.1, 0.058, 0.022, 0.01] | 0 | [300.0, 350.0, 450.0, 550.0, 700.0, 850.0, 1200.0, 1752.0] | [600.0, 700.0, 900.0, 1150.0, 1665.0, 2000.0, 3000.0, 4313.0]
HV 10A | HV 10A | 10 | 0 | [10.0, 1675.0, 0.344, 0.156, 0.1, 0.0417, 0.0171, 0.01] | [10.0, 1.3, 0.3, 0.155, 0.1, 0.0555, 0.023, 0.01] | 0 | [30.0, 32.0, 35.0, 37.0, 39.0, 50.0, 70.0, 88.0] | [60.0, 70.0, 80.0, 87.0, 94.0, 110.0, 150.0, 216.0]
HV 125A | HV 125A | 125 | 0 | [10.0, 1.82, 0.344, 0.1, 0.0467, 0.0269, 0.01] | [10.0, 2.478, 0.426, 0.1, 0.0427, 0.0211, 0.01] | 0 | [375.0, 500.0, 700.0, 925.0, 1200.0, 1500.0, 2341.0] | [750.0, 1000.0, 1500.0, 2200.0, 3000.0, 4000.0, 5765.0]
HV 160A | HV 160A | 160 | 0 | [10.0, 4.15, 1.03, 0.198, 0.1, 0.051, 0.0172, 0.01] | [10.0, 2.3, 0.734, 0.274, 0.1, 0.046, 0.0177, 0.01] | 0 | [480.0, 550.0, 700.0, 1000.0, 1260.0, 1600.0, 2500.0, 3227.0] | [960.0, 1300.0, 1700.0, 2200.0, 2996.0, 4000.0, 6000.0, 7946.0]
HV 16A | HV 16A | 16 | 0 | [10.0, 0.352, 0.164, 0.1, 0.0649, 0.0342, 0.01] | [10.0, 2.34, 0.722, 0.181, 0.1, 0.055, 0.0296, 0.01] | 0 | [48.0, 60.0, 65.0, 71.0, 80.0, 100.0, 162.0] | [96.0, 110.0, 125.0, 150.0, 168.0, 200.0, 250.0, 398.0]
HV 200A | HV 200A | 200 | 0 | [10.0, 4.267, 1.21, 0.403, 0.1, 0.058, 0.022, 0.01] | [10.0, 3.73, 1.654, 0.328, 0.1, 0.0531, 0.019, 0.01] | 0 | [600.0, 700.0, 900.0, 1150.0, 1665.0, 2000.0, 3000.0, 4313.0] | [1200.0, 1500.0, 1800.0, 2700.0, 3960.0, 5000.0, 7500.0, 10620.0]
HV 20A | HV 20A | 20 | 0 | [10.0, 1.3, 0.3, 0.155, 0.1, 0.0555, 0.023, 0.01] | [10.0, 1.3, 0.161, 0.1, 0.0611, 0.0399, 0.0141, 0.01] | 0 | [60.0, 70.0, 80.0, 87.0, 94.0, 110.0, 150.0, 216.0] | [120.0, 150.0, 200.0, 223.0, 260.0, 300.0, 450.0, 532.0]
HV 25A | HV 25A | 25 | 0 | [10.0, 2.512, 0.833, 0.299, 0.1, 0.0372, 0.0223, 0.01] | [10.0, 3.125, 0.597, 0.198, 0.1, 0.0378, 0.022, 0.01] | 0 | [75.0, 82.0, 90.0, 100.0, 124.0, 170.0, 200.0, 289.0] | [150.0, 170.0, 210.0, 250.0, 294.0, 400.0, 500.0, 711.0]
HV 31.5A | HV 31.5A | 31.5 | 0 | [10.0, 2.34, 0.722, 0.181, 0.1, 0.055, 0.0296, 0.01] | [10.0, 2.84, 0.368, 0.164, 0.1, 0.0621, 0.0378, 0.0195, 0.01] | 0 | [95.0, 110.0, 125.0, 150.0, 165.0, 200.0, 250.0, 390.0] | [189.0, 220.0, 300.0, 350.0, 393.0, 450.0, 530.0, 700.0, 960.0]
HV 40A | HV 40A | 40 | 0 | [10.0, 1.3, 0.161, 0.1, 0.0611, 0.0399, 0.0141, 0.01] | [10.0, 2.05, 0.369, 0.198, 0.1, 0.051, 0.0298, 0.01] | 0 | [120.0, 150.0, 200.0, 223.0, 260.0, 300.0, 450.0, 532.0] | [240.0, 300.0, 400.0, 450.0, 530.0, 650.0, 800.0, 1311.0]
HV 50A | HV 50A | 50 | 0 | [10.0, 3.215, 0.597, 0.198, 0.1, 0.0378, 0.022, 0.01] | [10.0, 3.64, 0.854, 0.281, 0.1, 0.0531, 0.022, 0.01] | 0 | [150.0, 170.0, 210.0, 250.0, 294.0, 400.0, 500.0, 711.0] | [300.0, 350.0, 450.0, 550.0, 700.0, 850.0, 1200.0, 1752.0]
HV 6.3A | HV 6.3A | 6.3 | 0 | [10.0, 1.39, 0.344, 0.168, 0.1, 0.056, 0.0263, 0.01] | [10.0, 1.711, 0.516, 0.198, 0.1, 0.0634, 0.0303, 0.01] | 0 | [19.0, 19.5, 20.4, 20.8, 22.0, 25.0, 32.0, 48.0] | [38.0, 40.0, 43.0, 48.0, 53.0, 60.0, 75.0, 118.0]
HV 63A | HV 63A | 63 | 0 | [10.0, 2.84, 0.368, 0.164, 0.1, 0.0621, 0.0378, 0.0195, 0.01] | [10.0, 1.82, 0.344, 0.1, 0.0467, 0.0269, 0.01] | 0 | [189.0, 220.0, 300.0, 350.0, 393.0, 450.0, 530.0, 700.0, 961.0] | [378.0, 500.0, 700.0, 934.0, 1200.0, 1500.0, 2366.0]
HV 80A | HV 80A | 80 | 0 | [10.0, 2.05, 0.369, 0.198, 0.1, 0.051, 0.0298, 0.01] | [10.0, 4.15, 1.03, 0.198, 0.1, 0.051, 0.0172, 0.01] | 0 | [240.0, 300.0, 400.0, 450.0, 530.0, 650.0, 800.0, 1311.0] | [480.0, 550.0, 700.0, 1000.0, 1260.0, 1600.0, 2500.0, 3227.0]
Siemens NH-1-100 | Siemens NH-1-100 | 100 | [5400.0, 2000.0, 400.0, 20.0, 1.0, 0.2, 0.012, 0.004] | 0 | 0 | [150.0, 190.0, 250.0, 430.0, 900.0, 1250.0, 2700.0, 3600.0] | 0 | 0
Siemens NH-1-125 | Siemens NH-1-125 | 125 | [4800.0, 120.0, 7.0, 0.1, 0.004] | 0 | 0 | [180.0, 400.0, 740.0, 2000.0, 4250.0] | 0 | 0
Siemens NH-1-16 | Siemens NH-1-16 | 16 | [4000.0, 400.0, 2.0, 0.1, 0.04, 0.01] | 0 | 0 | [26.0, 35.0, 75.0, 150.0, 200.0, 300.0] | 0 | 0
Siemens NH-1-160 | Siemens NH-1-160 | 160 | [4800.0, 120.0, 7.0, 0.1, 0.004] | 0 | 0 | [210.0, 500.0, 900.0, 2300.0, 5000.0] | 0 | 0
Siemens NH-1-25 | Siemens NH-1-25 | 25 | [4000.0, 1000.0, 10.0, 0.2, 0.02, 0.01] | 0 | 0 | [40.0, 50.0, 100.0, 210.0, 400.0, 500.0] | 0 | 0
Siemens NH-1-50 | Siemens NH-1-50 | 50 | [4000.0, 40.0, 4.0, 1.0, 0.02, 0.01] | 0 | 0 | [86.0, 200.0, 300.0, 400.0, 1000.0, 1280.0] | 0 | 0
Siemens NH-1-63 | Siemens NH-1-63 | 63 | [4000.0, 100.0, 10.0, 2.0, 0.04, 0.01] | 0 | 0 | [100.0, 200.0, 300.0, 400.0, 1000.0, 1500.0] | 0 | 0
Siemens NH-1-80 | Siemens NH-1-80 | 80 | [4800.0, 120.0, 7.0, 0.1, 0.01] | 0 | 0 | [150.58, 250.0, 450.0, 1150.0, 2470.0] | 0 | 0
Siemens NH-2-1000 | Siemens NH-2-1000 | 1000 | [4800.0, 120.0, 7.0, 0.1, 0.004] | 0 | 0 | [1900.0, 3500.0, 8400.0, 24000.0, 52000.0] | 0 | 0
Siemens NH-2-200 | Siemens NH-2-200 | 200 | [4800.0, 120.0, 7.0, 0.1, 0.004] | 0 | 0 | [280.0, 650.0, 1200.0, 3000.0, 7000.0] | 0 | 0
Siemens NH-2-224 | Siemens NH-2-224 | 224 | [4800.0, 120.0, 7.0, 0.2, 0.04, 0.004] | 0 | 0 | [400.0, 750.0, 1453.0, 3025.0, 4315.0, 7600.0] | 0 | 0
Siemens NH-2-250 | Siemens NH-2-250 | 250 | [4800.0, 120.0, 7.0, 0.1, 0.004] | 0 | 0 | [450.0, 800.0, 1650.0, 4000.0, 8500.0] | 0 | 0
Siemens NH-2-315 | Siemens NH-2-315 | 315 | [4800.0, 120.0, 7.0, 0.1, 0.004] | 0 | 0 | [550.0, 920.0, 1900.0, 5000.0, 11000.0] | 0 | 0
Siemens NH-2-355 | Siemens NH-2-355 | 355 | [4800.0, 120.0, 6.0, 0.1, 0.004] | 0 | 0 | [650.0, 1116.27, 2350.0, 5840.0, 12790.0] | 0 | 0
Siemens NH-2-400 | Siemens NH-2-400 | 400 | [4800.0, 120.0, 7.0, 0.1, 0.004] | 0 | 0 | [720.0, 1350.0, 2800.0, 6500.0, 15000.0] | 0 | 0
Siemens NH-2-425 | Siemens NH-2-425 | 425 | [4800.0, 120.0, 7.0, 0.1, 0.004] | 0 | 0 | [850.0, 1500.0, 3050.0, 7500.0, 16500.0] | 0 | 0
Siemens NH-2-630 | Siemens NH-2-630 | 630 | [4800.0, 120.0, 7.0, 0.1, 0.004] | 0 | 0 | [1200.0, 2000.0, 4800.0, 12000.0, 26000.0] | 0 | 0

## dtypes
| element | column | dtype
0 | bus | name | object
1 | bus | vn_kv | float64
2 | bus | type | object
3 | bus | zone | object
4 | bus | in_service | bool
5 | load | name | object
6 | load | bus | uint32
7 | load | p_mw | float64
8 | load | q_mvar | float64
9 | load | const_z_percent | float64
10 | load | const_i_percent | float64
11 | load | sn_mva | float64
12 | load | scaling | float64
13 | load | in_service | bool
14 | load | type | object
15 | ext_grid | name | object
16 | ext_grid | bus | uint32
17 | ext_grid | vm_pu | float64
18 | ext_grid | va_degree | float64
19 | ext_grid | slack_weight | float64
20 | ext_grid | in_service | bool
21 | line | name | object
22 | line | std_type | object
23 | line | from_bus | uint32
24 | line | to_bus | uint32
25 | line | length_km | float64
26 | line | r_ohm_per_km | float64
27 | line | x_ohm_per_km | float64
28 | line | c_nf_per_km | float64
29 | line | g_us_per_km | float64
30 | line | max_i_ka | float64
31 | line | df | float64
32 | line | parallel | uint32
33 | line | type | object
34 | line | in_service | bool
35 | trafo | name | object
36 | trafo | std_type | object
37 | trafo | hv_bus | uint32
38 | trafo | lv_bus | uint32
39 | trafo | sn_mva | float64
40 | trafo | vn_hv_kv | float64
41 | trafo | vn_lv_kv | float64
42 | trafo | vk_percent | float64
43 | trafo | vkr_percent | float64
44 | trafo | pfe_kw | float64
45 | trafo | i0_percent | float64
46 | trafo | shift_degree | float64
47 | trafo | tap_side | object
48 | trafo | tap_neutral | int32
49 | trafo | tap_min | int32
50 | trafo | tap_max | int32
51 | trafo | tap_step_percent | float64
52 | trafo | tap_step_degree | float64
53 | trafo | tap_pos | int32
54 | trafo | tap_phase_shifter | bool
55 | trafo | parallel | uint32
56 | trafo | df | float64
57 | trafo | in_service | bool
58 | line_geodata | coords | object
59 | bus_geodata | x | float64
60 | bus_geodata | y | float64
61 | bus_geodata | coords | object

## parameters
| version | format_version | converged | OPF_converged | name | f_hz | sn_mva
0 | 2.14.6 | 2.14.0 | FALSE | FALSE |  | 50 | 1