## bus
| name | vn_kv | type | zone | in_service
0 | bus_LV_4511-6_1_3_node_20 | 0.4 | n |  | TRUE
1 | bus_LV_4511-6_1_3_node_19 | 0.4 | n |  | TRUE
2 | bus_LV_4511-6_1_3_node_3 | 0.4 | n |  | TRUE
3 | bus_LV_4511-6_1_3_node_4 | 0.4 | n |  | TRUE
4 | bus_LV_4511-6_1_3_node_5 | 0.4 | n |  | TRUE
5 | bus_LV_4511-6_1_3_node_6 | 0.4 | n |  | TRUE
6 | bus_LV_4511-6_1_3_node_7 | 0.4 | n |  | TRUE
7 | bus_LV_4511-6_1_3_node_8 | 0.4 | n |  | TRUE
8 | bus_LV_4511-6_1_3_node_35 | 0.4 | n |  | TRUE
9 | bus_LV_4511-6_1_3_node_34 | 0.4 | n |  | TRUE
10 | bus_LV_4511-6_1_3_node_47 | 0.4 | n |  | TRUE
11 | bus_LV_4511-6_1_3_node_78 | 0.4 | n |  | TRUE
12 | bus_LV_4511-6_1_3_node_33 | 0.4 | n |  | TRUE
13 | bus_LV_4511-6_1_3_node_76 | 0.4 | n |  | TRUE
14 | bus_LV_4511-6_1_3_node_77 | 0.4 | n |  | TRUE
15 | bus_LV_4511-6_1_3_node_80 | 0.4 | n |  | TRUE
16 | bus_LV_4511-6_1_3_node_81 | 0.4 | n |  | TRUE
17 | bus_LV_4511-6_1_3_node_135 | 0.4 | n |  | TRUE
18 | bus_LV_4511-6_1_3_node_9 | 0.4 | n |  | TRUE
19 | bus_LV_4511-6_1_3_node_10 | 0.4 | n |  | TRUE
20 | bus_LV_4511-6_1_3_node_12 | 0.4 | n |  | TRUE
21 | bus_LV_4511-6_1_3_node_22 | 0.4 | n |  | TRUE
22 | bus_LV_4511-6_1_3_node_21 | 0.4 | n |  | TRUE
23 | bus_LV_4511-6_1_3_node_13 | 0.4 | n |  | TRUE
24 | bus_LV_4511-6_1_3_node_14 | 0.4 | n |  | TRUE
25 | bus_LV_4511-6_1_3_node_15 | 0.4 | n |  | TRUE
26 | bus_LV_4511-6_1_3_node_16 | 0.4 | n |  | TRUE
27 | bus_LV_4511-6_1_3_node_17 | 0.4 | n |  | TRUE
28 | bus_LV_4511-6_1_3_node_18 | 0.4 | n |  | TRUE
29 | bus_LV_4511-6_1_3_node_130 | 0.4 | n |  | TRUE
30 | bus_LV_4511-6_1_3_node_131 | 0.4 | n |  | TRUE
31 | bus_LV_4511-6_1_3_node_31 | 0.4 | n |  | TRUE
32 | bus_LV_4511-6_1_3_node_23 | 0.4 | n |  | TRUE
33 | bus_LV_4511-6_1_3_node_59 | 0.4 | n |  | TRUE
34 | bus_LV_4511-6_1_3_node_58 | 0.4 | n |  | TRUE
35 | bus_LV_4511-6_1_3_node_25 | 0.4 | n |  | TRUE
36 | bus_LV_4511-6_1_3_node_134 | 0.4 | n |  | TRUE
37 | bus_LV_4511-6_1_3_node_32 | 0.4 | n |  | TRUE
38 | bus_LV_4511-6_1_3_node_133 | 0.4 | n |  | TRUE
39 | bus_LV_4511-6_1_3_node_28 | 0.4 | n |  | TRUE
40 | bus_LV_4511-6_1_3_node_26 | 0.4 | n |  | TRUE
41 | bus_LV_4511-6_1_3_node_27 | 0.4 | n |  | TRUE
42 | bus_LV_4511-6_1_3_node_29 | 0.4 | n |  | TRUE
43 | bus_LV_4511-6_1_3_node_30 | 0.4 | n |  | TRUE
44 | bus_LV_4511-6_1_3_node_132 | 0.4 | n |  | TRUE
45 | bus_LV_4511-6_1_3_node_36 | 0.4 | n |  | TRUE
46 | bus_LV_4511-6_1_3_node_37 | 0.4 | n |  | TRUE
47 | bus_LV_4511-6_1_3_node_38 | 0.4 | n |  | TRUE
48 | bus_LV_4511-6_1_3_node_39 | 0.4 | n |  | TRUE
49 | bus_LV_4511-6_1_3_node_40 | 0.4 | n |  | TRUE
50 | bus_LV_4511-6_1_3_node_45 | 0.4 | n |  | TRUE
51 | bus_LV_4511-6_1_3_node_46 | 0.4 | n |  | TRUE
52 | bus_LV_4511-6_1_3_node_44 | 0.4 | n |  | TRUE
53 | bus_LV_4511-6_1_3_node_41 | 0.4 | n |  | TRUE
54 | bus_LV_4511-6_1_3_node_62 | 0.4 | n |  | TRUE
55 | bus_LV_4511-6_1_3_node_51 | 0.4 | n |  | TRUE
56 | bus_LV_4511-6_1_3_node_48 | 0.4 | n |  | TRUE
57 | bus_LV_4511-6_1_3_node_74 | 0.4 | n |  | TRUE
58 | bus_LV_4511-6_1_3_node_42 | 0.4 | n |  | TRUE
59 | bus_LV_4511-6_1_3_node_43 | 0.4 | n |  | TRUE
60 | bus_LV_4511-6_1_3_node_75 | 0.4 | n |  | TRUE
61 | bus_LV_4511-6_1_3_node_63 | 0.4 | n |  | TRUE
62 | bus_LV_4511-6_1_3_node_69 | 0.4 | n |  | TRUE
63 | bus_LV_4511-6_1_3_node_49 | 0.4 | n |  | TRUE
64 | bus_LV_4511-6_1_3_node_50 | 0.4 | n |  | TRUE
65 | bus_LV_4511-6_1_3_node_55 | 0.4 | n |  | TRUE
66 | bus_LV_4511-6_1_3_node_56 | 0.4 | n |  | TRUE
67 | bus_LV_4511-6_1_3_node_57 | 0.4 | n |  | TRUE
68 | bus_LV_4511-6_1_3_node_70 | 0.4 | n |  | TRUE
69 | bus_LV_4511-6_1_3_node_67 | 0.4 | n |  | TRUE
70 | bus_LV_4511-6_1_3_node_52 | 0.4 | n |  | TRUE
71 | bus_LV_4511-6_1_3_node_53 | 0.4 | n |  | TRUE
72 | bus_LV_4511-6_1_3_node_54 | 0.4 | n |  | TRUE
73 | bus_LV_4511-6_1_3_node_66 | 0.4 | n |  | TRUE
74 | bus_LV_4511-6_1_3_node_71 | 0.4 | n |  | TRUE
75 | bus_LV_4511-6_1_3_node_61 | 0.4 | n |  | TRUE
76 | bus_LV_4511-6_1_3_node_65 | 0.4 | n |  | TRUE
77 | bus_LV_4511-6_1_3_node_72 | 0.4 | n |  | TRUE
78 | bus_LV_4511-6_1_3_node_60 | 0.4 | n |  | TRUE
79 | bus_LV_4511-6_1_3_node_64 | 0.4 | n |  | TRUE
80 | bus_LV_4511-6_1_3_node_73 | 0.4 | n |  | TRUE
81 | bus_LV_4511-6_1_3_node_68 | 0.4 | n |  | TRUE
82 | bus_LV_4511-6_1_3_node_79 | 0.4 | n |  | TRUE
83 | bus_MV_414_0_node_117 | 20 | n |  | TRUE

## load
| name | bus | p_mw | q_mvar | const_z_percent | const_i_percent | sn_mva | scaling | in_service | type
0 | LV_4511-6_1_3_load_20 | 0 | 0.0021492 | 0.00053865 | 0 | 0 |  | 1 | TRUE | wye
1 | LV_4511-6_1_3_load_19 | 1 | 0.0024941 | 0.00062507 | 0 | 0 |  | 1 | TRUE | wye
2 | LV_4511-6_1_3_load_3 | 2 | 0.0028544 | 0.00071537 | 0 | 0 |  | 1 | TRUE | wye
3 | LV_4511-6_1_3_load_4 | 3 | 0.0010694 | 0.00026802 | 0 | 0 |  | 1 | TRUE | wye
4 | LV_4511-6_1_3_load_7 | 6 | 0.0022637 | 0.00056733 | 0 | 0 |  | 1 | TRUE | wye
5 | LV_4511-6_1_3_load_8 | 7 | 0.00073652 | 0.00018459 | 0 | 0 |  | 1 | TRUE | wye
6 | LV_4511-6_1_3_load_35 | 8 | 0.0068926 | 0.0017275 | 0 | 0 |  | 1 | TRUE | wye
7 | LV_4511-6_1_3_load_34 | 9 | 0.0039141 | 0.00098095 | 0 | 0 |  | 1 | TRUE | wye
8 | LV_4511-6_1_3_load_47 | 10 | 0.0012623 | 0.00031637 | 0 | 0 |  | 1 | TRUE | wye
9 | LV_4511-6_1_3_load_33 | 12 | 0.0038778 | 0.00097186 | 0 | 0 |  | 1 | TRUE | wye
10 | LV_4511-6_1_3_load_76 | 13 | 0.0019563 | 0.0004903 | 0 | 0 |  | 1 | TRUE | wye
11 | LV_4511-6_1_3_load_81 | 16 | 0.0015632 | 0.00039178 | 0 | 0 |  | 1 | TRUE | wye
12 | LV_4511-6_1_3_load_135 | 17 | 0.0016869 | 0.00042277 | 0 | 0 |  | 1 | TRUE | wye
13 | LV_4511-6_1_3_load_9 | 18 | 0.0018433 | 0.00046198 | 0 | 0 |  | 1 | TRUE | wye
14 | LV_4511-6_1_3_load_10 | 19 | 0.0021483 | 0.00053843 | 0 | 0 |  | 1 | TRUE | wye
15 | LV_4511-6_1_3_load_12 | 20 | 0.0031662 | 0.00079352 | 0 | 0 |  | 1 | TRUE | wye
16 | LV_4511-6_1_3_load_22 | 21 | 0.0025668 | 0.00064331 | 0 | 0 |  | 1 | TRUE | wye
17 | LV_4511-6_1_3_load_13 | 23 | 0.0026363 | 0.00066071 | 0 | 0 |  | 1 | TRUE | wye
18 | LV_4511-6_1_3_load_14 | 24 | 0.0032483 | 0.00081409 | 0 | 0 |  | 1 | TRUE | wye
19 | LV_4511-6_1_3_load_16 | 26 | 0.0036625 | 0.0009179 | 0 | 0 |  | 1 | TRUE | wye
20 | LV_4511-6_1_3_load_17 | 27 | 0.0025137 | 0.00063 | 0 | 0 |  | 1 | TRUE | wye
21 | LV_4511-6_1_3_load_18 | 28 | 0.0028452 | 0.00071307 | 0 | 0 |  | 1 | TRUE | wye
22 | LV_4511-6_1_3_load_131 | 30 | 0.0021926 | 0.0005495 | 0 | 0 |  | 1 | TRUE | wye
23 | LV_4511-6_1_3_load_23 | 32 | 0.0022155 | 0.00055526 | 0 | 0 |  | 1 | TRUE | wye
24 | LV_4511-6_1_3_load_59 | 33 | 0.00098918 | 0.00024791 | 0 | 0 |  | 1 | TRUE | wye
25 | LV_4511-6_1_3_load_58 | 34 | 0.0011244 | 0.00028179 | 0 | 0 |  | 1 | TRUE | wye
26 | LV_4511-6_1_3_load_134 | 36 | 0.0013916 | 0.00034877 | 0 | 0 |  | 1 | TRUE | wye
27 | LV_4511-6_1_3_load_133 | 38 | 0.0024692 | 0.00061884 | 0 | 0 |  | 1 | TRUE | wye
28 | LV_4511-6_1_3_load_26 | 40 | 0.0035744 | 0.00089583 | 0 | 0 |  | 1 | TRUE | wye
29 | LV_4511-6_1_3_load_27 | 41 | 0.001483 | 0.00037166 | 0 | 0 |  | 1 | TRUE | wye
30 | LV_4511-6_1_3_load_29 | 42 | 0.0043731 | 0.001096 | 0 | 0 |  | 1 | TRUE | wye
31 | LV_4511-6_1_3_load_30 | 43 | 0.0028437 | 0.0007127 | 0 | 0 |  | 1 | TRUE | wye
32 | LV_4511-6_1_3_load_132 | 44 | 0.0027473 | 0.00068854 | 0 | 0 |  | 1 | TRUE | wye
33 | LV_4511-6_1_3_load_36 | 45 | 0.0030834 | 0.00077278 | 0 | 0 |  | 1 | TRUE | wye
34 | LV_4511-6_1_3_load_37 | 46 | 0.0011421 | 0.00028625 | 0 | 0 |  | 1 | TRUE | wye
35 | LV_4511-6_1_3_load_38 | 47 | 0.0022694 | 0.00056878 | 0 | 0 |  | 1 | TRUE | wye
36 | LV_4511-6_1_3_load_45 | 50 | 0.00249 | 0.00062406 | 0 | 0 |  | 1 | TRUE | wye
37 | LV_4511-6_1_3_load_41 | 53 | 0.0015776 | 0.00039539 | 0 | 0 |  | 1 | TRUE | wye
38 | LV_4511-6_1_3_load_62 | 54 | 0.002292 | 0.00057443 | 0 | 0 |  | 1 | TRUE | wye
39 | LV_4511-6_1_3_load_51 | 55 | 0.0012149 | 0.00030447 | 0 | 0 |  | 1 | TRUE | wye
40 | LV_4511-6_1_3_load_48 | 56 | 0.0027542 | 0.00069027 | 0 | 0 |  | 1 | TRUE | wye
41 | LV_4511-6_1_3_load_74 | 57 | 0.0011453 | 0.00028705 | 0 | 0 |  | 1 | TRUE | wye
42 | LV_4511-6_1_3_load_42 | 58 | 0.0022704 | 0.00056901 | 0 | 0 |  | 1 | TRUE | wye
43 | LV_4511-6_1_3_load_43 | 59 | 0.0039167 | 0.00098163 | 0 | 0 |  | 1 | TRUE | wye
44 | LV_4511-6_1_3_load_75 | 60 | 0.0012421 | 0.0003113 | 0 | 0 |  | 1 | TRUE | wye
45 | LV_4511-6_1_3_load_63 | 61 | 0.0023207 | 0.00058163 | 0 | 0 |  | 1 | TRUE | wye
46 | LV_4511-6_1_3_load_49 | 63 | 0.0024733 | 0.00061988 | 0 | 0 |  | 1 | TRUE | wye
47 | LV_4511-6_1_3_load_50 | 64 | 0.0037121 | 0.00093035 | 0 | 0 |  | 1 | TRUE | wye
48 | LV_4511-6_1_3_load_56 | 66 | 0.0014586 | 0.00036556 | 0 | 0 |  | 1 | TRUE | wye
49 | LV_4511-6_1_3_load_57 | 67 | 0.0048243 | 0.0012091 | 0 | 0 |  | 1 | TRUE | wye
50 | LV_4511-6_1_3_load_70 | 68 | 0.0011282 | 0.00028274 | 0 | 0 |  | 1 | TRUE | wye
51 | LV_4511-6_1_3_load_67 | 69 | 0.0011203 | 0.00028078 | 0 | 0 |  | 1 | TRUE | wye
52 | LV_4511-6_1_3_load_52 | 70 | 0.00073861 | 0.00018511 | 0 | 0 |  | 1 | TRUE | wye
53 | LV_4511-6_1_3_load_53 | 71 | 0.00097903 | 0.00024537 | 0 | 0 |  | 1 | TRUE | wye
54 | LV_4511-6_1_3_load_54 | 72 | 0.00095372 | 0.00023903 | 0 | 0 |  | 1 | TRUE | wye
55 | LV_4511-6_1_3_load_71 | 74 | 0.00081924 | 0.00020532 | 0 | 0 |  | 1 | TRUE | wye
56 | LV_4511-6_1_3_load_61 | 75 | 0.0010801 | 0.0002707 | 0 | 0 |  | 1 | TRUE | wye
57 | LV_4511-6_1_3_load_65 | 76 | 0.0074196 | 0.0018595 | 0 | 0 |  | 1 | TRUE | wye
58 | LV_4511-6_1_3_load_72 | 77 | 0.0036737 | 0.00092073 | 0 | 0 |  | 1 | TRUE | wye
59 | LV_4511-6_1_3_load_60 | 78 | 0.0012715 | 0.00031867 | 0 | 0 |  | 1 | TRUE | wye
60 | LV_4511-6_1_3_load_64 | 79 | 0.0024033 | 0.00060232 | 0 | 0 |  | 1 | TRUE | wye
61 | LV_4511-6_1_3_load_73 | 80 | 0.0016668 | 0.00041773 | 0 | 0 |  | 1 | TRUE | wye
62 | LV_4511-6_1_3_load_68 | 81 | 0.0012157 | 0.00030469 | 0 | 0 |  | 1 | TRUE | wye
63 | LV_4511-6_1_3_load_79 | 82 | 0.0024072 | 0.00060331 | 0 | 0 |  | 1 | TRUE | wye

## ext_grid
| name | bus | vm_pu | va_degree | slack_weight | in_service
0 |  | 41 | 1 | 0 | 1 | TRUE

## line
| name | std_type | from_bus | to_bus | length_km | r_ohm_per_km | x_ohm_per_km | c_nf_per_km | g_us_per_km | max_i_ka | df | parallel | type | in_service
0 | LV_4511-6_1_3_line_0 | NAYY 4x150 SE | 0 | 1 | 0.01485 | 0.208 | 0.08 | 261 | 0 | 0.27 | 1 | 1 | cs | TRUE
1 | LV_4511-6_1_3_line_1 | NAYY 4x150 SE | 1 | 22 | 0.017044 | 0.208 | 0.08 | 261 | 0 | 0.27 | 1 | 1 | cs | TRUE
2 | LV_4511-6_1_3_line_2 | NAYY 4x150 SE | 2 | 3 | 0.031184 | 0.208 | 0.08 | 261 | 0 | 0.27 | 1 | 2 | cs | TRUE
3 | LV_4511-6_1_3_line_3 | NAYY 4x150 SE | 2 | 4 | 0.0099818 | 0.208 | 0.08 | 261 | 0 | 0.27 | 1 | 2 | cs | TRUE
4 | LV_4511-6_1_3_line_4 | NAYY 4x150 SE | 3 | 5 | 0.033577 | 0.208 | 0.08 | 261 | 0 | 0.27 | 1 | 2 | cs | TRUE
5 | LV_4511-6_1_3_line_5 | NAYY 4x150 SE | 4 | 6 | 0.033851 | 0.208 | 0.08 | 261 | 0 | 0.27 | 1 | 1 | cs | TRUE
6 | LV_4511-6_1_3_line_6 | NAYY 4x150 SE | 4 | 7 | 0.030672 | 0.208 | 0.08 | 261 | 0 | 0.27 | 1 | 2 | cs | TRUE
7 | LV_4511-6_1_3_line_7 | NAYY 4x150 SE | 5 | 8 | 0.00921 | 0.208 | 0.08 | 261 | 0 | 0.27 | 1 | 1 | cs | TRUE
8 | LV_4511-6_1_3_line_8 | NAYY 4x150 SE | 5 | 9 | 0.0064381 | 0.208 | 0.08 | 261 | 0 | 0.27 | 1 | 2 | cs | TRUE
9 | LV_4511-6_1_3_line_9 | NAYY 4x150 SE | 6 | 10 | 0.011708 | 0.208 | 0.08 | 261 | 0 | 0.27 | 1 | 1 | cs | TRUE
10 | LV_4511-6_1_3_line_10 | NAYY 4x150 SE | 7 | 11 | 0.03703 | 0.208 | 0.08 | 261 | 0 | 0.27 | 1 | 2 | cs | TRUE
11 | LV_4511-6_1_3_line_11 | NAYY 4x150 SE | 9 | 12 | 0.020274 | 0.208 | 0.08 | 261 | 0 | 0.27 | 1 | 2 | cs | TRUE
12 | LV_4511-6_1_3_line_12 | NAYY 4x150 SE | 11 | 15 | 0.01708 | 0.208 | 0.08 | 261 | 0 | 0.27 | 1 | 1 | cs | TRUE
13 | LV_4511-6_1_3_line_13 | NAYY 4x150 SE | 11 | 16 | 0.006178 | 0.208 | 0.08 | 261 | 0 | 0.27 | 1 | 1 | cs | TRUE
14 | LV_4511-6_1_3_line_14 | NAYY 4x150 SE | 11 | 13 | 0.0095565 | 0.208 | 0.08 | 261 | 0 | 0.27 | 1 | 2 | cs | TRUE
15 | LV_4511-6_1_3_line_15 | NAYY 4x150 SE | 12 | 42 | 0.013722 | 0.208 | 0.08 | 261 | 0 | 0.27 | 1 | 2 | cs | TRUE
16 | LV_4511-6_1_3_line_16 | NAYY 4x150 SE | 13 | 14 | 0.016178 | 0.208 | 0.08 | 261 | 0 | 0.27 | 1 | 2 | cs | TRUE
17 | LV_4511-6_1_3_line_17 | NAYY 4x150 SE | 14 | 82 | 0.010341 | 0.208 | 0.08 | 261 | 0 | 0.27 | 1 | 1 | cs | TRUE
18 | LV_4511-6_1_3_line_18 | NAYY 4x150 SE | 14 | 60 | 0.03524 | 0.208 | 0.08 | 261 | 0 | 0.27 | 1 | 2 | cs | TRUE
19 | LV_4511-6_1_3_line_19 | NAYY 4x150 SE | 15 | 17 | 0.006725 | 0.208 | 0.08 | 261 | 0 | 0.27 | 1 | 1 | cs | TRUE
20 | LV_4511-6_1_3_line_20 | NAYY 4x150 SE | 18 | 19 | 0.0084947 | 0.208 | 0.08 | 261 | 0 | 0.27 | 1 | 1 | cs | TRUE
21 | LV_4511-6_1_3_line_21 | NAYY 4x150 SE | 19 | 20 | 0.019149 | 0.208 | 0.08 | 261 | 0 | 0.27 | 1 | 1 | cs | TRUE
22 | LV_4511-6_1_3_line_22 | NAYY 4x150 SE | 20 | 21 | 0.0061657 | 0.208 | 0.08 | 261 | 0 | 0.27 | 1 | 1 | cs | TRUE
23 | LV_4511-6_1_3_line_23 | NAYY 4x150 SE | 21 | 22 | 0.014464 | 0.208 | 0.08 | 261 | 0 | 0.27 | 1 | 1 | cs | TRUE
24 | LV_4511-6_1_3_line_24 | NAYY 4x150 SE | 22 | 28 | 0.037864 | 0.208 | 0.08 | 261 | 0 | 0.27 | 1 | 1 | cs | TRUE
25 | LV_4511-6_1_3_line_25 | NAYY 4x150 SE | 23 | 24 | 0.015079 | 0.208 | 0.08 | 261 | 0 | 0.27 | 1 | 1 | cs | TRUE
26 | LV_4511-6_1_3_line_26 | NAYY 4x150 SE | 23 | 25 | 0.012991 | 0.208 | 0.08 | 261 | 0 | 0.27 | 1 | 1 | cs | TRUE
27 | LV_4511-6_1_3_line_27 | NAYY 4x150 SE | 24 | 26 | 0.0013535 | 0.208 | 0.08 | 261 | 0 | 0.27 | 1 | 1 | cs | TRUE
28 | LV_4511-6_1_3_line_28 | NAYY 4x150 SE | 25 | 27 | 0.013288 | 0.208 | 0.08 | 261 | 0 | 0.27 | 1 | 1 | cs | TRUE
29 | LV_4511-6_1_3_line_29 | NAYY 4x150 SE | 25 | 28 | 0.031749 | 0.208 | 0.08 | 261 | 0 | 0.27 | 1 | 1 | cs | TRUE
30 | LV_4511-6_1_3_line_30 | NAYY 4x150 SE | 28 | 29 | 0.028508 | 0.208 | 0.08 | 261 | 0 | 0.27 | 1 | 1 | cs | TRUE
31 | LV_4511-6_1_3_line_31 | NAYY 4x150 SE | 29 | 30 | 0.013197 | 0.208 | 0.08 | 261 | 0 | 0.27 | 1 | 1 | cs | TRUE
32 | LV_4511-6_1_3_line_32 | NAYY 4x150 SE | 29 | 31 | 0.001265 | 0.208 | 0.08 | 261 | 0 | 0.27 | 1 | 1 | cs | TRUE
33 | LV_4511-6_1_3_line_33 | NAYY 4x150 SE | 31 | 44 | 0.015205 | 0.208 | 0.08 | 261 | 0 | 0.27 | 1 | 1 | cs | TRUE
34 | LV_4511-6_1_3_line_34 | NAYY 4x150 SE | 31 | 39 | 0.035778 | 0.208 | 0.08 | 261 | 0 | 0.27 | 1 | 1 | cs | TRUE
35 | LV_4511-6_1_3_line_35 | NAYY 4x150 SE | 32 | 33 | 0.0646 | 0.208 | 0.08 | 261 | 0 | 0.27 | 1 | 1 | cs | TRUE
36 | LV_4511-6_1_3_line_36 | NAYY 4x150 SE | 33 | 34 | 0.024493 | 0.208 | 0.08 | 261 | 0 | 0.27 | 1 | 1 | cs | TRUE
37 | LV_4511-6_1_3_line_37 | NAYY 4x150 SE | 34 | 78 | 0.011188 | 0.208 | 0.08 | 261 | 0 | 0.27 | 1 | 1 | cs | TRUE
38 | LV_4511-6_1_3_line_38 | NAYY 4x150 SE | 35 | 36 | 0.033365 | 0.208 | 0.08 | 261 | 0 | 0.27 | 1 | 1 | cs | TRUE
39 | LV_4511-6_1_3_line_39 | NAYY 4x150 SE | 35 | 37 | 0.012138 | 0.208 | 0.08 | 261 | 0 | 0.27 | 1 | 1 | cs | TRUE
40 | LV_4511-6_1_3_line_40 | NAYY 4x150 SE | 37 | 38 | 0.007005 | 0.208 | 0.08 | 261 | 0 | 0.27 | 1 | 1 | cs | TRUE
41 | LV_4511-6_1_3_line_41 | NAYY 4x150 SE | 37 | 39 | 0.035586 | 0.208 | 0.08 | 261 | 0 | 0.27 | 1 | 1 | cs | TRUE
42 | LV_4511-6_1_3_line_42 | NAYY 4x150 SE | 39 | 43 | 0.014861 | 0.208 | 0.08 | 261 | 0 | 0.27 | 1 | 1 | cs | TRUE
43 | LV_4511-6_1_3_line_43 | NAYY 4x150 SE | 39 | 40 | 0.024306 | 0.208 | 0.08 | 261 | 0 | 0.27 | 1 | 1 | cs | TRUE
44 | LV_4511-6_1_3_line_44 | NAYY 4x150 SE | 40 | 41 | 0.007977 | 0.208 | 0.08 | 261 | 0 | 0.27 | 1 | 1 | cs | TRUE
45 | LV_4511-6_1_3_line_45 | NAYY 4x150 SE | 41 | 42 | 0.019959 | 0.208 | 0.08 | 261 | 0 | 0.27 | 1 | 2 | cs | TRUE
46 | LV_4511-6_1_3_line_46 | NAYY 4x150 SE | 45 | 46 | 0.012555 | 0.208 | 0.08 | 261 | 0 | 0.27 | 1 | 1 | cs | TRUE
47 | LV_4511-6_1_3_line_47 | NAYY 4x150 SE | 45 | 47 | 0.014928 | 0.208 | 0.08 | 261 | 0 | 0.27 | 1 | 1 | cs | TRUE
48 | LV_4511-6_1_3_line_48 | NAYY 4x150 SE | 46 | 48 | 0.034016 | 0.208 | 0.08 | 261 | 0 | 0.27 | 1 | 1 | cs | TRUE
49 | LV_4511-6_1_3_line_49 | NAYY 4x150 SE | 47 | 49 | 0.019682 | 0.208 | 0.08 | 261 | 0 | 0.27 | 1 | 1 | cs | TRUE
50 | LV_4511-6_1_3_line_50 | NAYY 4x150 SE | 48 | 50 | 0.018383 | 0.208 | 0.08 | 261 | 0 | 0.27 | 1 | 1 | cs | TRUE
51 | LV_4511-6_1_3_line_51 | NAYY 4x150 SE | 48 | 51 | 0.023034 | 0.208 | 0.08 | 261 | 0 | 0.27 | 1 | 1 | cs | TRUE
52 | LV_4511-6_1_3_line_52 | NAYY 4x150 SE | 49 | 52 | 0.003872 | 0.208 | 0.08 | 261 | 0 | 0.27 | 1 | 1 | cs | TRUE
53 | LV_4511-6_1_3_line_53 | NAYY 4x150 SE | 49 | 53 | 0.015761 | 0.208 | 0.08 | 261 | 0 | 0.27 | 1 | 1 | cs | TRUE
54 | LV_4511-6_1_3_line_54 | NAYY 4x150 SE | 50 | 54 | 0.0059824 | 0.208 | 0.08 | 261 | 0 | 0.27 | 1 | 1 | cs | TRUE
55 | LV_4511-6_1_3_line_55 | NAYY 4x150 SE | 51 | 55 | 0.033834 | 0.208 | 0.08 | 261 | 0 | 0.27 | 1 | 1 | cs | TRUE
56 | LV_4511-6_1_3_line_56 | NAYY 4x150 SE | 51 | 56 | 0.017927 | 0.208 | 0.08 | 261 | 0 | 0.27 | 1 | 1 | cs | TRUE
57 | LV_4511-6_1_3_line_57 | NAYY 4x150 SE | 52 | 57 | 0.027822 | 0.208 | 0.08 | 261 | 0 | 0.27 | 1 | 2 | cs | TRUE
58 | LV_4511-6_1_3_line_58 | NAYY 4x150 SE | 53 | 58 | 0.018238 | 0.208 | 0.08 | 261 | 0 | 0.27 | 1 | 1 | cs | TRUE
59 | LV_4511-6_1_3_line_59 | NAYY 4x150 SE | 54 | 61 | 0.037327 | 0.208 | 0.08 | 261 | 0 | 0.27 | 1 | 1 | cs | TRUE
60 | LV_4511-6_1_3_line_60 | NAYY 4x150 SE | 55 | 62 | 0.020749 | 0.208 | 0.08 | 261 | 0 | 0.27 | 1 | 1 | cs | TRUE
61 | LV_4511-6_1_3_line_61 | NAYY 4x150 SE | 56 | 63 | 0.03031 | 0.208 | 0.08 | 261 | 0 | 0.27 | 1 | 1 | cs | TRUE
62 | LV_4511-6_1_3_line_62 | NAYY 4x150 SE | 57 | 60 | 0.0077819 | 0.208 | 0.08 | 261 | 0 | 0.27 | 1 | 2 | cs | TRUE
63 | LV_4511-6_1_3_line_63 | NAYY 4x150 SE | 58 | 59 | 0.020279 | 0.208 | 0.08 | 261 | 0 | 0.27 | 1 | 1 | cs | TRUE
64 | LV_4511-6_1_3_line_64 | NAYY 4x150 SE | 61 | 79 | 0.0088353 | 0.208 | 0.08 | 261 | 0 | 0.27 | 1 | 1 | cs | TRUE
65 | LV_4511-6_1_3_line_65 | NAYY 4x150 SE | 62 | 68 | 0.016152 | 0.208 | 0.08 | 261 | 0 | 0.27 | 1 | 1 | cs | TRUE
66 | LV_4511-6_1_3_line_66 | NAYY 4x150 SE | 62 | 69 | 0.033449 | 0.208 | 0.08 | 261 | 0 | 0.27 | 1 | 1 | cs | TRUE
67 | LV_4511-6_1_3_line_67 | NAYY 4x150 SE | 63 | 64 | 0.0021637 | 0.208 | 0.08 | 261 | 0 | 0.27 | 1 | 1 | cs | TRUE
68 | LV_4511-6_1_3_line_68 | NAYY 4x150 SE | 64 | 65 | 0.03939 | 0.208 | 0.08 | 261 | 0 | 0.27 | 1 | 1 | cs | TRUE
69 | LV_4511-6_1_3_line_69 | NAYY 4x150 SE | 65 | 66 | 0.018147 | 0.208 | 0.08 | 261 | 0 | 0.27 | 1 | 1 | cs | TRUE
70 | LV_4511-6_1_3_line_70 | NAYY 4x150 SE | 65 | 67 | 0.002999 | 0.208 | 0.08 | 261 | 0 | 0.27 | 1 | 1 | cs | TRUE
71 | LV_4511-6_1_3_line_71 | NAYY 4x150 SE | 66 | 76 | 0.015395 | 0.208 | 0.08 | 261 | 0 | 0.27 | 1 | 1 | cs | TRUE
72 | LV_4511-6_1_3_line_72 | NAYY 4x150 SE | 67 | 77 | 0.02949 | 0.208 | 0.08 | 261 | 0 | 0.27 | 1 | 1 | cs | TRUE
73 | LV_4511-6_1_3_line_73 | NAYY 4x150 SE | 68 | 80 | 0.027576 | 0.208 | 0.08 | 261 | 0 | 0.27 | 1 | 1 | cs | TRUE
74 | LV_4511-6_1_3_line_74 | NAYY 4x150 SE | 69 | 81 | 0.061997 | 0.208 | 0.08 | 261 | 0 | 0.27 | 1 | 1 | cs | TRUE
75 | LV_4511-6_1_3_line_75 | NAYY 4x150 SE | 70 | 71 | 0.0030682 | 0.208 | 0.08 | 261 | 0 | 0.27 | 1 | 1 | cs | TRUE
76 | LV_4511-6_1_3_line_76 | NAYY 4x150 SE | 71 | 72 | 0.021379 | 0.208 | 0.08 | 261 | 0 | 0.27 | 1 | 1 | cs | TRUE
77 | LV_4511-6_1_3_line_77 | NAYY 4x150 SE | 72 | 73 | 0.014089 | 0.208 | 0.08 | 261 | 0 | 0.27 | 1 | 1 | cs | TRUE
78 | LV_4511-6_1_3_line_78 | NAYY 4x150 SE | 73 | 74 | 0.023176 | 0.208 | 0.08 | 261 | 0 | 0.27 | 1 | 1 | cs | TRUE
79 | LV_4511-6_1_3_line_79 | NAYY 4x150 SE | 73 | 75 | 0.0025544 | 0.208 | 0.08 | 261 | 0 | 0.27 | 1 | 1 | cs | TRUE
80 | LV_4511-6_1_3_line_80 | NAYY 4x150 SE | 74 | 80 | 0.0021795 | 0.208 | 0.08 | 261 | 0 | 0.27 | 1 | 1 | cs | TRUE
81 | LV_4511-6_1_3_line_81 | NAYY 4x150 SE | 75 | 78 | 0.028778 | 0.208 | 0.08 | 261 | 0 | 0.27 | 1 | 1 | cs | TRUE

## trafo
| name | std_type | hv_bus | lv_bus | sn_mva | vn_hv_kv | vn_lv_kv | vk_percent | vkr_percent | pfe_kw | i0_percent | shift_degree | tap_side | tap_neutral | tap_min | tap_max | tap_step_percent | tap_step_degree | tap_pos | tap_phase_shifter | parallel | df | in_service
0 | LV_4511-6_1_3_trafo_27 | 0.25 MVA 20/0.4 kV | 83 | 41 | 0.25 | 20 | 0.4 | 6 | 1.44 | 0.8 | 0.32 | 150 | hv | 0 | -2 | 2 | 2.5 | 0 | 0 | FALSE | 1 | 1 | TRUE

## line_geodata
| x0 | y0 | x1 | y1 | x2 | y2 | x3 | y3 | x4 | y4
0 | 2736815.0167 | 1264830.7554 | 2736824.0214 | 1264842.5633
1 | 2736834.3566 | 1264856.116 | 2736824.0214 | 1264842.5633
2 | 2736907.0915 | 1265025.7075 | 2736896.4855 | 1265017.1748 | 2736882.7532 | 1265006.2119
3 | 2736912.3083 | 1265033.9906 | 2736909.1398 | 1265027.3553 | 2736907.0915 | 1265025.7075
4 | 2736856.5126 | 1264985.2633 | 2736882.7532 | 1265006.2119
5 | 2736912.3083 | 1265033.9906 | 2736894.251 | 1265038.1765 | 2736879.7264 | 1265043.0337 | 2736879.7264 | 1265043.0337
6 | 2736912.3083 | 1265033.9906 | 2736913.6649 | 1265043.7202 | 2736916.1077 | 1265064.4247
7 | 2736858.1015 | 1264976.1915 | 2736856.5126 | 1264985.2633
8 | 2736856.5126 | 1264985.2633 | 2736852.3925 | 1264981.976 | 2736851.4638 | 1264981.269
9 | 2736879.7264 | 1265043.0337 | 2736869.3146 | 1265048.3874
10 | 2736916.1077 | 1265064.4247 | 2736911.993 | 1265101.2254
11 | 2736851.4638 | 1264981.269 | 2736835.3319 | 1264968.9885
12 | 2736911.993 | 1265101.2254 | 2736929.1065 | 1265102.0002
13 | 2736911.3759 | 1265107.3725 | 2736911.993 | 1265101.2254
14 | 2736911.993 | 1265101.2254 | 2736902.4464 | 1265100.7894
15 | 2736823.8568 | 1264961.5684 | 2736828.9613 | 1264964.1388 | 2736835.3319 | 1264968.9885
16 | 2736886.2853 | 1265100.0512 | 2736902.4464 | 1265100.7894
17 | 2736885.5792 | 1265110.367 | 2736886.2853 | 1265100.0512
18 | 2736852.2573 | 1265090.8881 | 2736886.2853 | 1265100.0512
19 | 2736928.612 | 1265108.7063 | 2736929.1065 | 1265102.0002
20 | 2736878.6715 | 1264837.9926 | 2736874.5211 | 1264839.4853 | 2736870.5915 | 1264840.5975
21 | 2736852.3911 | 1264846.452 | 2736857.4123 | 1264844.3273 | 2736870.5915 | 1264840.5975
22 | 2736846.7129 | 1264848.8547 | 2736852.3911 | 1264846.452
23 | 2736834.3566 | 1264856.116 | 2736839.8442 | 1264851.7611 | 2736846.7129 | 1264848.8547
24 | 2736834.3566 | 1264856.116 | 2736825.0618 | 1264863.508 | 2736810.4146 | 1264877.5491 | 2736806.2173 | 1264881.4891
25 | 2736845.0905 | 1264902.9099 | 2736859.6516 | 1264906.8288
26 | 2736832.7909 | 1264898.9874 | 2736834.3716 | 1264900.025 | 2736845.0905 | 1264902.9099
27 | 2736860.9586 | 1264907.1805 | 2736859.6516 | 1264906.8288
28 | 2736832.7909 | 1264898.9874 | 2736835.3485 | 1264895.2541 | 2736840.1268 | 1264887.9091
29 | 2736832.7909 | 1264898.9874 | 2736806.2173 | 1264881.4891
30 | 2736791.5399 | 1264905.9507 | 2736806.2173 | 1264881.4891
31 | 2736778.4094 | 1264904.2786 | 2736791.5399 | 1264905.9507
32 | 2736791.5399 | 1264905.9507 | 2736790.8894 | 1264907.0367
33 | 2736805.2542 | 1264911.0395 | 2736795.0833 | 1264909.7474 | 2736790.8894 | 1264907.0367
34 | 2736777.1975 | 1264938.0718 | 2736775.6784 | 1264937.3026 | 2736778.7161 | 1264927.4746 | 2736790.8894 | 1264907.0367
35 | 2736664.7992 | 1264969.2988 | 2736601.5944 | 1264955.9466
36 | 2736665.1989 | 1264993.7885 | 2736665.1077 | 1264988.2833 | 2736664.7992 | 1264969.2988
37 | 2736665.1989 | 1264993.7885 | 2736665.3841 | 1265004.9751
38 | 2736728.3198 | 1264959.1503 | 2736725.5202 | 1264954.7925 | 2736725.2992 | 1264945.1337 | 2736726.8035 | 1264937.1053 | 2736730.6873 | 1264927.497
39 | 2736730.6873 | 1264927.497 | 2736742.6007 | 1264929.9971
40 | 2736745.2447 | 1264923.5077 | 2736742.6007 | 1264929.9971
41 | 2736742.6007 | 1264929.9971 | 2736770.146 | 1264935.7842 | 2736775.6784 | 1264937.3026 | 2736777.1975 | 1264938.0718
42 | 2736775.0864 | 1264952.7814 | 2736777.1975 | 1264938.0718
43 | 2736777.1975 | 1264938.0718 | 2736798.9062 | 1264949.0038
44 | 2736798.9062 | 1264949.0038 | 2736806.0308 | 1264952.5916
45 | 2736823.8568 | 1264961.5684 | 2736806.0308 | 1264952.5916
46 | 2736789.4683 | 1265088.3639 | 2736777.5771 | 1265092.392
47 | 2736789.4683 | 1265088.3639 | 2736797.9442 | 1265085.4926 | 2736803.3502 | 1265082.9384
48 | 2736744.5336 | 1265100.338 | 2736749.0842 | 1265099.6759 | 2736775.1418 | 1265093.2169 | 2736777.5771 | 1265092.392
49 | 2736821.1456 | 1265074.5301 | 2736803.3502 | 1265082.9384
50 | 2736744.5336 | 1265100.338 | 2736746.1665 | 1265082.0278
51 | 2736721.6326 | 1265102.566 | 2736733.5123 | 1265101.9513 | 2736744.5336 | 1265100.338
52 | 2736821.1456 | 1265074.5301 | 2736824.5343 | 1265072.6401
53 | 2736821.1456 | 1265074.5301 | 2736818.7895 | 1265068.5922 | 2736819.6307 | 1265059.2578
54 | 2736746.1665 | 1265082.0278 | 2736746.6979 | 1265076.069
55 | 2736721.6326 | 1265102.566 | 2736687.8439 | 1265104.3072
56 | 2736721.6326 | 1265102.566 | 2736721.6835 | 1265084.6387
57 | 2736824.5343 | 1265072.6401 | 2736831.0281 | 1265083.0559 | 2736839.9225 | 1265089.3567 | 2736844.5347 | 1265089.9293
58 | 2736823.0783 | 1265041.3506 | 2736819.6717 | 1265058.8032 | 2736819.6307 | 1265059.2578
59 | 2736746.6979 | 1265076.069 | 2736750.0135 | 1265038.8899
60 | 2736667.1222 | 1265105.3751 | 2736687.8439 | 1265104.3072
61 | 2736721.7697 | 1265054.329 | 2736721.6835 | 1265084.6387
62 | 2736852.2573 | 1265090.8881 | 2736844.5347 | 1265089.9293
63 | 2736826.9632 | 1265021.4474 | 2736823.0783 | 1265041.3506
64 | 2736750.0135 | 1265038.8899 | 2736750.7983 | 1265030.0895
65 | 2736667.1222 | 1265105.3751 | 2736666.8371 | 1265089.2258
66 | 2736667.1222 | 1265105.3751 | 2736633.6975 | 1265106.6565
67 | 2736721.7697 | 1265054.329 | 2736721.7758 | 1265052.1653
68 | 2736721.8878 | 1265012.775 | 2736721.7758 | 1265052.1653
69 | 2736721.8878 | 1265012.775 | 2736740.0345 | 1265012.7498
70 | 2736721.8878 | 1265012.775 | 2736721.8209 | 1265009.7767
71 | 2736755.429 | 1265012.7284 | 2736740.0345 | 1265012.7498
72 | 2736721.163 | 1264980.2939 | 2736721.8209 | 1265009.7767
73 | 2736666.3503 | 1265061.6545 | 2736666.8371 | 1265089.2258
74 | 2736571.7482 | 1265109.0902 | 2736587.8738 | 1265108.4133 | 2736633.6975 | 1265106.6565
75 | 2736627.3829 | 1265037.4474 | 2736630.4498 | 1265037.3563
76 | 2736630.4498 | 1265037.3563 | 2736651.8197 | 1265036.7215
77 | 2736665.9027 | 1265036.3031 | 2736651.8197 | 1265036.7215
78 | 2736665.9027 | 1265036.3031 | 2736666.3118 | 1265059.4753
79 | 2736665.9027 | 1265036.3031 | 2736665.8605 | 1265033.7491
80 | 2736666.3503 | 1265061.6545 | 2736666.3118 | 1265059.4753
81 | 2736665.3841 | 1265004.9751 | 2736665.8605 | 1265033.7491

## bus_geodata
| x | y | coords
0 | 2736815.0167 | 1264830.7554
1 | 2736824.0214 | 1264842.5633
2 | 2736907.0915 | 1265025.7075
3 | 2736882.7532 | 1265006.2119
4 | 2736912.3083 | 1265033.9906
5 | 2736856.5126 | 1264985.2633
6 | 2736879.7264 | 1265043.0337
7 | 2736916.1077 | 1265064.4247
8 | 2736858.1015 | 1264976.1915
9 | 2736851.4638 | 1264981.269
10 | 2736869.3146 | 1265048.3874
11 | 2736911.993 | 1265101.2254
12 | 2736835.3318 | 1264968.9885
13 | 2736902.4464 | 1265100.7894
14 | 2736886.2853 | 1265100.0512
15 | 2736929.1065 | 1265102.0002
16 | 2736911.3759 | 1265107.3725
17 | 2736928.612 | 1265108.7063
18 | 2736878.6715 | 1264837.9926
19 | 2736870.5915 | 1264840.5975
20 | 2736852.3911 | 1264846.452
21 | 2736846.7129 | 1264848.8547
22 | 2736834.3566 | 1264856.116
23 | 2736845.0905 | 1264902.9099
24 | 2736859.6516 | 1264906.8288
25 | 2736832.7909 | 1264898.9874
26 | 2736860.9586 | 1264907.1805
27 | 2736840.1268 | 1264887.9091
28 | 2736806.2173 | 1264881.4891
29 | 2736791.5399 | 1264905.9507
30 | 2736778.4094 | 1264904.2786
31 | 2736790.8894 | 1264907.0367
32 | 2736601.5944 | 1264955.9466
33 | 2736664.7992 | 1264969.2988
34 | 2736665.1989 | 1264993.7885
35 | 2736730.6873 | 1264927.497
36 | 2736728.3198 | 1264959.1503
37 | 2736742.6007 | 1264929.9971
38 | 2736745.2447 | 1264923.5077
39 | 2736777.1975 | 1264938.0718
40 | 2736798.9062 | 1264949.0038
41 | 2736806.0308 | 1264952.5916
42 | 2736823.8568 | 1264961.5684
43 | 2736775.0864 | 1264952.7814
44 | 2736805.2542 | 1264911.0395
45 | 2736789.4683 | 1265088.3639
46 | 2736777.5771 | 1265092.392
47 | 2736803.3502 | 1265082.9384
48 | 2736744.5336 | 1265100.338
49 | 2736821.1456 | 1265074.5301
50 | 2736746.1665 | 1265082.0278
51 | 2736721.6326 | 1265102.566
52 | 2736824.5343 | 1265072.6401
53 | 2736819.6307 | 1265059.2578
54 | 2736746.6979 | 1265076.069
55 | 2736687.8439 | 1265104.3072
56 | 2736721.6835 | 1265084.6387
57 | 2736844.5347 | 1265089.9293
58 | 2736823.0783 | 1265041.3506
59 | 2736826.9632 | 1265021.4474
60 | 2736852.2573 | 1265090.8881
61 | 2736750.0135 | 1265038.8899
62 | 2736667.1222 | 1265105.3751
63 | 2736721.7697 | 1265054.329
64 | 2736721.7758 | 1265052.1653
65 | 2736721.8878 | 1265012.775
66 | 2736740.0345 | 1265012.7498
67 | 2736721.8209 | 1265009.7767
68 | 2736666.8371 | 1265089.2258
69 | 2736633.6975 | 1265106.6565
70 | 2736627.3829 | 1265037.4474
71 | 2736630.4498 | 1265037.3563
72 | 2736651.8197 | 1265036.7215
73 | 2736665.9027 | 1265036.3031
74 | 2736666.3118 | 1265059.4753
75 | 2736665.8605 | 1265033.7491
76 | 2736755.429 | 1265012.7284
77 | 2736721.163 | 1264980.2939
78 | 2736665.3841 | 1265004.9751
79 | 2736750.7983 | 1265030.0895
80 | 2736666.3503 | 1265061.6545
81 | 2736571.7482 | 1265109.0902
82 | 2736885.5792 | 1265110.367
83 | 2736777.1975 | 1264938.0718

## line_std_types
| c_nf_per_km | r_ohm_per_km | x_ohm_per_km | max_i_ka | type | q_mm2 | alpha | voltage_rating
NAYY 4x50 SE | 210 | 0.642 | 0.083 | 0.142 | cs | 50 | 0.00403 | LV
NAYY 4x120 SE | 264 | 0.225 | 0.08 | 0.242 | cs | 120 | 0.00403 | LV
NAYY 4x150 SE | 261 | 0.208 | 0.08 | 0.27 | cs | 150 | 0.00403 | LV
NA2XS2Y 1x95 RM/25 12/20 kV | 216 | 0.313 | 0.132 | 0.252 | cs | 95 | 0.00403 | MV
NA2XS2Y 1x185 RM/25 12/20 kV | 273 | 0.161 | 0.117 | 0.362 | cs | 185 | 0.00403 | MV
NA2XS2Y 1x240 RM/25 12/20 kV | 304 | 0.122 | 0.112 | 0.421 | cs | 240 | 0.00403 | MV
NA2XS2Y 1x95 RM/25 6/10 kV | 315 | 0.313 | 0.123 | 0.249 | cs | 95 | 0.00403 | MV
NA2XS2Y 1x185 RM/25 6/10 kV | 406 | 0.161 | 0.11 | 0.358 | cs | 185 | 0.00403 | MV
NA2XS2Y 1x240 RM/25 6/10 kV | 456 | 0.122 | 0.105 | 0.416 | cs | 240 | 0.00403 | MV
NA2XS2Y 1x150 RM/25 12/20 kV | 250 | 0.206 | 0.116 | 0.319 | cs | 150 | 0.00403 | MV
NA2XS2Y 1x120 RM/25 12/20 kV | 230 | 0.253 | 0.119 | 0.283 | cs | 120 | 0.00403 | MV
NA2XS2Y 1x70 RM/25 12/20 kV | 190 | 0.443 | 0.132 | 0.22 | cs | 70 | 0.00403 | MV
NA2XS2Y 1x150 RM/25 6/10 kV | 360 | 0.206 | 0.11 | 0.315 | cs | 150 | 0.00403 | MV
NA2XS2Y 1x120 RM/25 6/10 kV | 340 | 0.253 | 0.113 | 0.28 | cs | 120 | 0.00403 | MV
NA2XS2Y 1x70 RM/25 6/10 kV | 280 | 0.443 | 0.123 | 0.217 | cs | 70 | 0.00403 | MV
N2XS(FL)2Y 1x120 RM/35 64/110 kV | 112 | 0.153 | 0.166 | 0.366 | cs | 120 | 0.00393 | HV
N2XS(FL)2Y 1x185 RM/35 64/110 kV | 125 | 0.099 | 0.156 | 0.457 | cs | 185 | 0.00393 | HV
N2XS(FL)2Y 1x240 RM/35 64/110 kV | 135 | 0.075 | 0.149 | 0.526 | cs | 240 | 0.00393 | HV
N2XS(FL)2Y 1x300 RM/35 64/110 kV | 144 | 0.06 | 0.144 | 0.588 | cs | 300 | 0.00393 | HV
15-AL1/3-ST1A 0.4 | 11 | 1.8769 | 0.35 | 0.105 | ol | 16 | 0.00403 | LV
24-AL1/4-ST1A 0.4 | 11.25 | 1.2012 | 0.335 | 0.14 | ol | 24 | 0.00403 | LV
48-AL1/8-ST1A 0.4 | 12.2 | 0.5939 | 0.3 | 0.21 | ol | 48 | 0.00403 | LV
94-AL1/15-ST1A 0.4 | 13.2 | 0.306 | 0.29 | 0.35 | ol | 94 | 0.00403 | LV
34-AL1/6-ST1A 10.0 | 9.7 | 0.8342 | 0.36 | 0.17 | ol | 34 | 0.00403 | MV
48-AL1/8-ST1A 10.0 | 10.1 | 0.5939 | 0.35 | 0.21 | ol | 48 | 0.00403 | MV
70-AL1/11-ST1A 10.0 | 10.4 | 0.4132 | 0.339 | 0.29 | ol | 70 | 0.00403 | MV
94-AL1/15-ST1A 10.0 | 10.75 | 0.306 | 0.33 | 0.35 | ol | 94 | 0.00403 | MV
122-AL1/20-ST1A 10.0 | 11.1 | 0.2376 | 0.323 | 0.41 | ol | 122 | 0.00403 | MV
149-AL1/24-ST1A 10.0 | 11.25 | 0.194 | 0.315 | 0.47 | ol | 149 | 0.00403 | MV
34-AL1/6-ST1A 20.0 | 9.15 | 0.8342 | 0.382 | 0.17 | ol | 34 | 0.00403 | MV
48-AL1/8-ST1A 20.0 | 9.5 | 0.5939 | 0.372 | 0.21 | ol | 48 | 0.00403 | MV
70-AL1/11-ST1A 20.0 | 9.7 | 0.4132 | 0.36 | 0.29 | ol | 70 | 0.00403 | MV
94-AL1/15-ST1A 20.0 | 10 | 0.306 | 0.35 | 0.35 | ol | 94 | 0.00403 | MV
122-AL1/20-ST1A 20.0 | 10.3 | 0.2376 | 0.344 | 0.41 | ol | 122 | 0.00403 | MV
149-AL1/24-ST1A 20.0 | 10.5 | 0.194 | 0.337 | 0.47 | ol | 149 | 0.00403 | MV
184-AL1/30-ST1A 20.0 | 10.75 | 0.1571 | 0.33 | 0.535 | ol | 184 | 0.00403 | MV
243-AL1/39-ST1A 20.0 | 11 | 0.1188 | 0.32 | 0.645 | ol | 243 | 0.00403 | MV
48-AL1/8-ST1A 110.0 | 8 | 0.5939 | 0.46 | 0.21 | ol | 48 | 0.00403 | HV
70-AL1/11-ST1A 110.0 | 8.4 | 0.4132 | 0.45 | 0.29 | ol | 70 | 0.00403 | HV
94-AL1/15-ST1A 110.0 | 8.65 | 0.306 | 0.44 | 0.35 | ol | 94 | 0.00403 | HV
122-AL1/20-ST1A 110.0 | 8.5 | 0.2376 | 0.43 | 0.41 | ol | 122 | 0.00403 | HV
149-AL1/24-ST1A 110.0 | 8.75 | 0.194 | 0.41 | 0.47 | ol | 149 | 0.00403 | HV
184-AL1/30-ST1A 110.0 | 8.8 | 0.1571 | 0.4 | 0.535 | ol | 184 | 0.00403 | HV
243-AL1/39-ST1A 110.0 | 9 | 0.1188 | 0.39 | 0.645 | ol | 243 | 0.00403 | HV
305-AL1/39-ST1A 110.0 | 9.2 | 0.0949 | 0.38 | 0.74 | ol | 305 | 0.00403 | HV
490-AL1/64-ST1A 110.0 | 9.75 | 0.059 | 0.37 | 0.96 | ol | 490 | 0.00403 | HV
679-AL1/86-ST1A 110.0 | 9.95 | 0.042 | 0.36 | 1.15 | ol | 679 | 0.00403 | HV
490-AL1/64-ST1A 220.0 | 10 | 0.059 | 0.285 | 0.96 | ol | 490 | 0.00403 | HV
679-AL1/86-ST1A 220.0 | 11.7 | 0.042 | 0.275 | 1.15 | ol | 679 | 0.00403 | HV
490-AL1/64-ST1A 380.0 | 11 | 0.059 | 0.253 | 0.96 | ol | 490 | 0.00403 | HV
679-AL1/86-ST1A 380.0 | 14.6 | 0.042 | 0.25 | 1.15 | ol | 679 | 0.00403 | HV

## trafo_std_types
| i0_percent | pfe_kw | vkr_percent | sn_mva | vn_lv_kv | vn_hv_kv | vk_percent | shift_degree | vector_group | tap_side | tap_neutral | tap_min | tap_max | tap_step_degree | tap_step_percent | tap_phase_shifter
160 MVA 380/110 kV | 0.06 | 60 | 0.25 | 160 | 110 | 380 | 12.2 | 0 | Yy0 | hv | 0 | -9 | 9 | 0 | 1.5 | FALSE
100 MVA 220/110 kV | 0.06 | 55 | 0.26 | 100 | 110 | 220 | 12 | 0 | Yy0 | hv | 0 | -9 | 9 | 0 | 1.5 | FALSE
63 MVA 110/20 kV | 0.04 | 22 | 0.32 | 63 | 20 | 110 | 18 | 150 | YNd5 | hv | 0 | -9 | 9 | 0 | 1.5 | FALSE
40 MVA 110/20 kV | 0.05 | 18 | 0.34 | 40 | 20 | 110 | 16.2 | 150 | YNd5 | hv | 0 | -9 | 9 | 0 | 1.5 | FALSE
25 MVA 110/20 kV | 0.07 | 14 | 0.41 | 25 | 20 | 110 | 12 | 150 | YNd5 | hv | 0 | -9 | 9 | 0 | 1.5 | FALSE
63 MVA 110/10 kV | 0.04 | 22 | 0.32 | 63 | 10 | 110 | 18 | 150 | YNd5 | hv | 0 | -9 | 9 | 0 | 1.5 | FALSE
40 MVA 110/10 kV | 0.05 | 18 | 0.34 | 40 | 10 | 110 | 16.2 | 150 | YNd5 | hv | 0 | -9 | 9 | 0 | 1.5 | FALSE
25 MVA 110/10 kV | 0.07 | 14 | 0.41 | 25 | 10 | 110 | 12 | 150 | YNd5 | hv | 0 | -9 | 9 | 0 | 1.5 | FALSE
0.25 MVA 20/0.4 kV | 0.32 | 0.8 | 1.44 | 0.25 | 0.4 | 20 | 6 | 150 | Yzn5 | hv | 0 | -2 | 2 | 0 | 2.5 | FALSE
0.4 MVA 20/0.4 kV | 0.3375 | 1.35 | 1.425 | 0.4 | 0.4 | 20 | 6 | 150 | Dyn5 | hv | 0 | -2 | 2 | 0 | 2.5 | FALSE
0.63 MVA 20/0.4 kV | 0.2619 | 1.65 | 1.206 | 0.63 | 0.4 | 20 | 6 | 150 | Dyn5 | hv | 0 | -2 | 2 | 0 | 2.5 | FALSE
0.25 MVA 10/0.4 kV | 0.24 | 0.6 | 1.2 | 0.25 | 0.4 | 10 | 4 | 150 | Dyn5 | hv | 0 | -2 | 2 | 0 | 2.5 | FALSE
0.4 MVA 10/0.4 kV | 0.2375 | 0.95 | 1.325 | 0.4 | 0.4 | 10 | 4 | 150 | Dyn5 | hv | 0 | -2 | 2 | 0 | 2.5 | FALSE
0.63 MVA 10/0.4 kV | 0.1873 | 1.18 | 1.0794 | 0.63 | 0.4 | 10 | 4 | 150 | Dyn5 | hv | 0 | -2 | 2 | 0 | 2.5 | FALSE

## trafo3w_std_types
| sn_hv_mva | sn_mv_mva | sn_lv_mva | vn_hv_kv | vn_mv_kv | vn_lv_kv | vk_hv_percent | vk_mv_percent | vk_lv_percent | vkr_hv_percent | vkr_mv_percent | vkr_lv_percent | pfe_kw | i0_percent | shift_mv_degree | shift_lv_degree | vector_group | tap_side | tap_neutral | tap_min | tap_max | tap_step_percent
63/25/38 MVA 110/20/10 kV | 63 | 25 | 38 | 110 | 20 | 10 | 10.4 | 10.4 | 10.4 | 0.28 | 0.32 | 0.35 | 35 | 0.89 | 0 | 0 | YN0yn0yn0 | hv | 0 | -10 | 10 | 1.2
63/25/38 MVA 110/10/10 kV | 63 | 25 | 38 | 110 | 10 | 10 | 10.4 | 10.4 | 10.4 | 0.28 | 0.32 | 0.35 | 35 | 0.89 | 0 | 0 | YN0yn0yn0 | hv | 0 | -10 | 10 | 1.2

## fuse_std_types
| fuse_type | i_rated_a | t_avg | t_min | t_total | x_avg | x_min | x_total
HV 100A | HV 100A | 100 | 0 | [10.0, 3.64, 0.854, 0.281, 0.1, 0.0531, 0.022, 0.01] | [10.0, 4.267, 1.21, 0.403, 0.1, 0.058, 0.022, 0.01] | 0 | [300.0, 350.0, 450.0, 550.0, 700.0, 850.0, 1200.0, 1752.0] | [600.0, 700.0, 900.0, 1150.0, 1665.0, 2000.0, 3000.0, 4313.0]
HV 10A | HV 10A | 10 | 0 | [10.0, 1675.0, 0.344, 0.156, 0.1, 0.0417, 0.0171, 0.01] | [10.0, 1.3, 0.3, 0.155, 0.1, 0.0555, 0.023, 0.01] | 0 | [30.0, 32.0, 35.0, 37.0, 39.0, 50.0, 70.0, 88.0] | [60.0, 70.0, 80.0, 87.0, 94.0, 110.0, 150.0, 216.0]
HV 125A | HV 125A | 125 | 0 | [10.0, 1.82, 0.344, 0.1, 0.0467, 0.0269, 0.01] | [10.0, 2.478, 0.426, 0.1, 0.0427, 0.0211, 0.01] | 0 | [375.0, 500.0, 700.0, 925.0, 1200.0, 1500.0, 2341.0] | [750.0, 1000.0, 1500.0, 2200.0, 3000.0, 4000.0, 5765.0]
HV 160A | HV 160A | 160 | 0 | [10.0, 4.15, 1.03, 0.198, 0.1, 0.051, 0.0172, 0.01] | [10.0, 2.3, 0.734, 0.274, 0.1, 0.046, 0.0177, 0.01] | 0 | [480.0, 550.0, 700.0, 1000.0, 1260.0, 1600.0, 2500.0, 3227.0] | [960.0, 1300.0, 1700.0, 2200.0, 2996.0, 4000.0, 6000.0, 7946.0]
HV 16A | HV 16A | 16 | 0 | [10.0, 0.352, 0.164, 0.1, 0.0649, 0.0342, 0.01] | [10.0, 2.34, 0.722, 0.181, 0.1, 0.055, 0.0296, 0.01] | 0 | [48.0, 60.0, 65.0, 71.0, 80.0, 100.0, 162.0] | [96.0, 110.0, 125.0, 150.0, 168.0, 200.0, 250.0, 398.0]
HV 200A | HV 200A | 200 | 0 | [10.0, 4.267, 1.21, 0.403, 0.1, 0.058, 0.022, 0.01] | [10.0, 3.73, 1.654, 0.328, 0.1, 0.0531, 0.019, 0.01] | 0 | [600.0, 700.0, 900.0, 1150.0, 1665.0, 2000.0, 3000.0, 4313.0] | [1200.0, 1500.0, 1800.0, 2700.0, 3960.0, 5000.0, 7500.0, 10620.0]
HV 20A | HV 20A | 20 | 0 | [10.0, 1.3, 0.3, 0.155, 0.1, 0.0555, 0.023, 0.01] | [10.0, 1.3, 0.161, 0.1, 0.0611, 0.0399, 0.0141, 0.01] | 0 | [60.0, 70.0, 80.0, 87.0, 94.0, 110.0, 150.0, 216.0] | [120.0, 150.0, 200.0, 223.0, 260.0, 300.0, 450.0, 532.0]
HV 25A | HV 25A | 25 | 0 | [10.0, 2.512, 0.833, 0.299, 0.1, 0.0372, 0.0223, 0.01] | [10.0, 3.125, 0.597, 0.198, 0.1, 0.0378, 0.022, 0.01] | 0 | [75.0, 82.0, 90.0, 100.0, 124.0, 170.0, 200.0, 289.0] | [150.0, 170.0, 210.0, 250.0, 294.0, 400.0, 500.0, 711.0]
HV 31.5A | HV 31.5A | 31.5 | 0 | [10.0, 2.34, 0.722, 0.181, 0.1, 0.055, 0.0296, 0.01] | [10.0, 2.84, 0.368, 0.164, 0.1, 0.0621, 0.0378, 0.0195, 0.01] | 0 | [95.0, 110.0, 125.0, 150.0, 165.0, 200.0, 250.0, 390.0] | [189.0, 220.0, 300.0, 350.0, 393.0, 450.0, 530.0, 700.0, 960.0]
HV 40A | HV 40A | 40 | 0 | [10.0, 1.3, 0.161, 0.1, 0.0611, 0.0399, 0.0141, 0.01] | [10.0, 2.05, 0.369, 0.198, 0.1, 0.051, 0.0298, 0.01] | 0 | [120.0, 150.0, 200.0, 223.0, 260.0, 300.0, 450.0, 532.0] | [240.0, 300.0, 400.0, 450.0, 530.0, 650.0, 800.0, 1311.0]
HV 50A | HV 50A | 50 | 0 | [10.0, 3.215, 0.597, 0.198, 0.1, 0.0378, 0.022, 0.01] | [10.0, 3.64, 0.854, 0.281, 0.1, 0.0531, 0.022, 0.01] | 0 | [150.0, 170.0, 210.0, 250.0, 294.0, 400.0, 500.0, 711.0] | [300.0, 350.0, 450.0, 550.0, 700.0, 850.0, 1200.0, 1752.0]
HV 6.3A | HV 6.3A | 6.3 | 0 | [10.0, 1.39, 0.344, 0.168, 0.1, 0.056, 0.0263, 0.01] | [10.0, 1.711, 0.516, 0.198, 0.1, 0.0634, 0.0303, 0.01] | 0 | [19.0, 19.5, 20.4, 20.8, 22.0, 25.0, 32.0, 48.0] | [38.0, 40.0, 43.0, 48.0, 53.0, 60.0, 75.0, 118.0]
HV 63A | HV 63A | 63 | 0 | [10.0, 2.84, 0.368, 0.164, 0.1, 0.0621, 0.0378, 0.0195, 0.01] | [10.0, 1.82, 0.344, 0.1, 0.0467, 0.0269, 0.01] | 0 | [189.0, 220.0, 300.0, 350.0, 393.0, 450.0, 530.0, 700.0, 961.0] | [378.0, 500.0, 700.0, 934.0, 1200.0, 1500.0, 2366.0]
HV 80A | HV 80A | 80 | 0 | [10.0, 2.05, 0.369, 0.198, 0.1, 0.051, 0.0298, 0.01] | [10.0, 4.15, 1.03, 0.198, 0.1, 0.051, 0.0172, 0.01] | 0 | [240.0, 300.0, 400.0, 450.0, 530.0, 650.0, 800.0, 1311.0] | [480.0, 550.0, 700.0, 1000.0, 1260.0, 1600.0, 2500.0, 3227.0]
Siemens NH-1-100 | Siemens NH-1-100 | 100 | [5400.0, 2000.0, 400.0, 20.0, 1.0, 0.2, 0.012, 0.004] | 0 | 0 | [150.0, 190.0, 250.0, 430.0, 900.0, 1250.0, 2700.0, 3600.0] | 0 | 0
Siemens NH-1-125 | Siemens NH-1-125 | 125 | [4800.0, 120.0, 7.0, 0.1, 0.004] | 0 | 0 | [180.0, 400.0, 740.0, 2000.0, 4250.0] | 0 | 0
Siemens NH-1-16 | Siemens NH-1-16 | 16 | [4000.0, 400.0, 2.0, 0.1, 0.04, 0.01] | 0 | 0 | [26.0, 35.0, 75.0, 150.0, 200.0, 300.0] | 0 | 0
Siemens NH-1-160 | Siemens NH-1-160 | 160 | [4800.0, 120.0, 7.0, 0.1, 0.004] | 0 | 0 | [210.0, 500.0, 900.0, 2300.0, 5000.0] | 0 | 0
Siemens NH-1-25 | Siemens NH-1-25 | 25 | [4000.0, 1000.0, 10.0, 0.2, 0.02, 0.01] | 0 | 0 | [40.0, 50.0, 100.0, 210.0, 400.0, 500.0] | 0 | 0
Siemens NH-1-50 | Siemens NH-1-50 | 50 | [4000.0, 40.0, 4.0, 1.0, 0.02, 0.01] | 0 | 0 | [86.0, 200.0, 300.0, 400.0, 1000.0, 1280.0] | 0 | 0
Siemens NH-1-63 | Siemens NH-1-63 | 63 | [4000.0, 100.0, 10.0, 2.0, 0.04, 0.01] | 0 | 0 | [100.0, 200.0, 300.0, 400.0, 1000.0, 1500.0] | 0 | 0
Siemens NH-1-80 | Siemens NH-1-80 | 80 | [4800.0, 120.0, 7.0, 0.1, 0.01] | 0 | 0 | [150.58, 250.0, 450.0, 1150.0, 2470.0] | 0 | 0
Siemens NH-2-1000 | Siemens NH-2-1000 | 1000 | [4800.0, 120.0, 7.0, 0.1, 0.004] | 0 | 0 | [1900.0, 3500.0, 8400.0, 24000.0, 52000.0] | 0 | 0
Siemens NH-2-200 | Siemens NH-2-200 | 200 | [4800.0, 120.0, 7.0, 0.1, 0.004] | 0 | 0 | [280.0, 650.0, 1200.0, 3000.0, 7000.0] | 0 | 0
Siemens NH-2-224 | Siemens NH-2-224 | 224 | [4800.0, 120.0, 7.0, 0.2, 0.04, 0.004] | 0 | 0 | [400.0, 750.0, 1453.0, 3025.0, 4315.0, 7600.0] | 0 | 0
Siemens NH-2-250 | Siemens NH-2-250 | 250 | [4800.0, 120.0, 7.0, 0.1, 0.004] | 0 | 0 | [450.0, 800.0, 1650.0, 4000.0, 8500.0] | 0 | 0
Siemens NH-2-315 | Siemens NH-2-315 | 315 | [4800.0, 120.0, 7.0, 0.1, 0.004] | 0 | 0 | [550.0, 920.0, 1900.0, 5000.0, 11000.0] | 0 | 0
Siemens NH-2-355 | Siemens NH-2-355 | 355 | [4800.0, 120.0, 6.0, 0.1, 0.004] | 0 | 0 | [650.0, 1116.27, 2350.0, 5840.0, 12790.0] | 0 | 0
Siemens NH-2-400 | Siemens NH-2-400 | 400 | [4800.0, 120.0, 7.0, 0.1, 0.004] | 0 | 0 | [720.0, 1350.0, 2800.0, 6500.0, 15000.0] | 0 | 0
Siemens NH-2-425 | Siemens NH-2-425 | 425 | [4800.0, 120.0, 7.0, 0.1, 0.004] | 0 | 0 | [850.0, 1500.0, 3050.0, 7500.0, 16500.0] | 0 | 0
Siemens NH-2-630 | Siemens NH-2-630 | 630 | [4800.0, 120.0, 7.0, 0.1, 0.004] | 0 | 0 | [1200.0, 2000.0, 4800.0, 12000.0, 26000.0] | 0 | 0

## dtypes
| element | column | dtype
0 | bus | name | object
1 | bus | vn_kv | float64
2 | bus | type | object
3 | bus | zone | object
4 | bus | in_service | bool
5 | load | name | object
6 | load | bus | uint32
7 | load | p_mw | float64
8 | load | q_mvar | float64
9 | load | const_z_percent | float64
10 | load | const_i_percent | float64
11 | load | sn_mva | float64
12 | load | scaling | float64
13 | load | in_service | bool
14 | load | type | object
15 | ext_grid | name | object
16 | ext_grid | bus | uint32
17 | ext_grid | vm_pu | float64
18 | ext_grid | va_degree | float64
19 | ext_grid | slack_weight | float64
20 | ext_grid | in_service | bool
21 | line | name | object
22 | line | std_type | object
23 | line | from_bus | uint32
24 | line | to_bus | uint32
25 | line | length_km | float64
26 | line | r_ohm_per_km | float64
27 | line | x_ohm_per_km | float64
28 | line | c_nf_per_km | float64
29 | line | g_us_per_km | float64
30 | line | max_i_ka | float64
31 | line | df | float64
32 | line | parallel | uint32
33 | line | type | object
34 | line | in_service | bool
35 | trafo | name | object
36 | trafo | std_type | object
37 | trafo | hv_bus | uint32
38 | trafo | lv_bus | uint32
39 | trafo | sn_mva | float64
40 | trafo | vn_hv_kv | float64
41 | trafo | vn_lv_kv | float64
42 | trafo | vk_percent | float64
43 | trafo | vkr_percent | float64
44 | trafo | pfe_kw | float64
45 | trafo | i0_percent | float64
46 | trafo | shift_degree | float64
47 | trafo | tap_side | object
48 | trafo | tap_neutral | int32
49 | trafo | tap_min | int32
50 | trafo | tap_max | int32
51 | trafo | tap_step_percent | float64
52 | trafo | tap_step_degree | float64
53 | trafo | tap_pos | int32
54 | trafo | tap_phase_shifter | bool
55 | trafo | parallel | uint32
56 | trafo | df | float64
57 | trafo | in_service | bool
58 | line_geodata | coords | object
59 | bus_geodata | x | float64
60 | bus_geodata | y | float64
61 | bus_geodata | coords | object

## parameters
| version | format_version | converged | OPF_converged | name | f_hz | sn_mva
0 | 2.14.6 | 2.14.0 | FALSE | FALSE |  | 50 | 1